## sheet1
序号 | 公开(公告)号 | 法律状态/事件 | [标]当前申请(专利权)人 | 申请日 | 公开(公告)日 | 非专利引用文献数量 | 被引用专利数量 | 引用专利数量 | 发明人数量 | 标题(译)(简体中文) | 标题(译)(English) | 摘要(译)(简体中文) | 摘要(译)(English) | 优先权国家/地区 | 简单同族专利申请数量 | 简单同族被引用专利总数 | 3年内被引用次数 | 5年内被引用次数 | INPADOC同族专利申请数量 | INPADOC同族被引用专利总数 | INPADOC法律状态 | PatSnap同族被引用专利总数 | Patsnap同族专利申请数量 | 专利类型 | 当前申请(专利权)人数量 | 诉讼案件数 | 受理局 | [标]原始申请(专利权)人 | SEP信息 | IPC分类号 | IPC主分类号 | UPC分类号
34 | PL2631174T3 | - | 欧洲直升机公司 | 2013-01-21 | 2017-07-31 | 0 | 0 | 0 | 1 | 具有后旋翼的旋翼飞机,以及用于优化后旋翼操作的方法 | Rotary wing aircraft provided with a rear rotor, and method for optimising the operation of a rear rotor | 飞行器(1)具有用于控制变桨装置(20)的控制单元(30)和用于旋转后旋翼(5)的电动机(9)。 调节单元(TRCU)通过控制单元连接到电动机和变桨装置。 调节单元提供传递给变桨装置的变桨指令和传递给电动机的发动机参数控制指令。 发电机(7)与动力传动齿轮箱(3)电连接,为电动机供电。 还包括一项独立权利要求,用于优化飞行器后旋翼的操作的方法。 | The aircraft (1) has a control unit (30) for controlling a pitch modification device (20), and an electric motor (9) for rotating a rear rotor (5). A regulation unit (TRCU) is connected to the electric motor and the pitch modification device by the control unit. The regulation unit provides a pitch instruction transmitted to the pitch modification device, and an engine parameter control instruction transmitted to the electric motor. An electric generator (7) is electrically connected to a power transmission gear box (3) for supplying power to the electric motor. An independent claim is also included for a method for optimizing an operation of a rear rotor of an aircraft. | FR | 9 | 87 | 0 | 0 | 9 | 87 | - | 87 | 9 | 授权发明 | 1 | 0 | 波兰 | 欧洲直升机公司 | - | B64C27/12 ¦ B64C27/82 | B64C27/12 | -
714 | CN103104575A | 撤回-视为撤回 | 南京航空航天大学 | 2013-01-21 | 2013-05-15 | 1 | 7 | 7 | 7 | 电弧式放电等离子体涡流发生器 | Electric arc type discharging plasma vortex generator | 本发明设计了一种电弧式放电等离子体涡流发生器，所述涡流发生器由一个绝缘隔热腔体3构成，所述绝缘隔热腔体3的底部正中位置具有一个开口，所述绝缘隔热腔体3的顶部正中位置具有一个与水平方向呈倾斜角度θ的射流出口1，所述绝缘隔热腔体3的顶部上表面铺设有圆环状裸露电极2，所述圆环状裸露电极2的圆心与射流出口1重合，所述底部开口设置有针尖状电极4，所述针尖状电极4由开口部位伸入绝缘隔热腔体3内；本发明所设计的电弧式放电等离子体涡流发生器能够在控制飞行器附面层流动的同时，不产生额外的阻力，不影响飞行器的性能，同时不需要额外的气源，不增加飞行器的重量。 | The invention discloses an electric arc type discharging plasma vortex generator. The electric arc type discharging plasma vortex generator comprises an insulating heat-insulation cavity 3, wherein an opening is formed in the central position of the bottom of the insulating heat-insulation cavity 3, a jet flow outlet 1 is formed in the central position of the top of the insulating heat-insulation cavity 3, an inclination angle theta is formed between the jet flow outlet 1 and the horizontal direction, a circular-ring-shaped bare electrode 2 is laid on the upper surface of the top of the insulating heat-insulation cavity 3, the circle center of the circular-ring-shaped bare electrode 2 coincides with the jet flow outlet 1, and a needle-point-shaped electrode 4 is arranged at the bottom opening and extends into the insulating heat-insulation cavity 3 through the opening. According to the electric arc type discharging plasma vortex generator, the flowing of a boundary layer of an aircraft can be controlled, additional resistance is not generated at the same time, the performance of the aircraft is not affected, and meanwhile, an additional air source is not needed, and the weight of the aircraft is not increased. | - | 1 | 7 | 4 | 7 | 1 | 7 | 2015-04-01 ¦ -DEEMED WITHDRAWAL OF PATENT APPLICATION AFTER PUBLICATION (PATENT LAW 2001) ¦ CN ¦ 2013-06-12 ¦ ENTRY INTO SUBSTANTIVE EXAMINATION ¦ CN ¦ 2013-05-15 ¦ +PUBLICATION ¦ CN | 7 | 1 | 发明申请 | 1 | 0 | 中国 | 南京航空航天大学 | - | F15D1/00 ¦ B64C23/06 | F15D1/00 | -
1990 | RU2526321C1 | 未缴年费 | FEDERALNOE KAZENNOE PREDPRIJATIE GOSUDARSTVENNYJ KAZENNYJ NAUCHNO ISPYTATELNYJ POLIGON AVIATSIONNYKH SISTEM FKP GKNIPAS | 2013-02-05 | 2014-08-20 | 1 | 1 | 3 | 5 | 用于测试飞机元件冲击的组合投掷器 | Combined thrower for testing aircraft elements for shocks | 领域:飞机工程。物质:用于台架测试的组合投掷器包括带发射阀的接收器和带水池的桶。 后者的尺寸为枪管,包括装满火药并装有电雷管的腔室和带有活塞的圆柱形腔室,用于容纳待投掷的物体。 池内圆柱形腔室有凹槽,而活塞有配合壁架沿所述池滑动。 泳池外壳由易碎材料制成,其外表面有凹口以削弱其结构。 电雷管的接线端被外接至池外圆柱面。 桶内端配备电动总线,将电脉冲馈送到所述雷管。效果:抛出固体的精度更高,功率特性更好。1 dwg | FIELD: aircraft engineering.SUBSTANCE: combined thrower for bench tests comprises receiver with launching valve and barrel with pool. The latter sized to barrel comprises chamber filled with powder charge and provided with electric detonator and cylindrical chamber with piston to house the body to be thrown. Pool inner cylindrical chamber has grooves while piston has mating ledges to slide along said pool. Pool case is made of fragile material, its outer surface having notches to weaken its structure. Electric detonator terminals are bought out to the pool outer cylindrical surface. Barrel inner end is equipped with electric bus to feed electric pulse to said detonator.EFFECT: higher accuracy and better power characteristics of thrown solid bodies.1 dwg | - | 1 | 1 | 0 | 0 | 1 | 1 | 2019-12-16 ¦ -THE PATENT IS INVALID DUE TO NON-PAYMENT OF FEES ¦ RU | 1 | 1 | 授权发明 | 1 | 0 | 俄罗斯 | FEDERALNOE KAZENNOE PREDPRIJATIE GOSUDARSTVENNYJ KAZENNYJ NAUCHNO ISPYTATELNYJ POLIGON AVIATSIONNYKH SISTEM FKP GKNIPAS | - | F42B12/00 | F42B12/00 | -
566 | RU2601690C2 | 未缴年费 | КОРОЛЁВ АНАТОЛИЙ ГРИГОРЬЕВИЧ | 2013-02-07 | 2016-11-10 | 0 | 1 | 4 | 1 | 飞机动力装置 | Aircraft power unit | 领域:飞机工程。 物质:飞机动力装置,包含位于飞机机身和进气外壳之间的圆形进气通道,以及磁系统,在通道中感应径向磁场。 磁流变发生器通道内布置箱形模块,模块壁内装有分流叶片,通过叶片间隙传导环流,模块下壁间装有喷嘴朝上的火箭室。 火箭燃料燃烧产物穿过磁场并在气体中产生循环电流,在存在相同磁场的情况下产生电动力,加速大气质量,在 MHD 发电机模块之间移动,从而产生超过 MHD 发电机中火箭室推力的推力。 效果:在高超音速模式下大气飞行部分的推力更高。 2 厘升,1 图纸 | FIELD: aircraft engineering. SUBSTANCE: aircraft power plant containing circular gas intake channel located between aircraft body and gas intake shell, as well as magnetic system, inducing radial magnetic field in channel. In channel MHD-generators box-shaped modules are arranged, in walls of which separating gas flows blades are built-in, but conducting circular electric current by inter-blade gaps, and rocket chamber with nozzle upwards is installed between module lower walls. Rocket fuel combustion products cross magnetic field and generate circular electric current in gases, which creates electrodynamic force in presence of same magnetic field, accelerating atmospheric mass, moving between MHD-generators modules, which creates thrust exceeding rocket chambers thrust in MHD-generators. EFFECT: higher thrust at atmospheric flight part in hypersonic mode. 2 cl, 1 dwg | - | 1 | 1 | 1 | 1 | 1 | 1 | 2017-10-11 ¦ -THE PATENT IS INVALID DUE TO NON-PAYMENT OF FEES ¦ RU | 1 | 1 | 授权发明 | 1 | 0 | 俄罗斯 | КОРОЛЁВ АНАТОЛИЙ ГРИГОРЬЕВИЧ | - | F03H1/00 ¦ F02K7/18 | F03H1/00 | -
611 | RU2013105085A | 未缴年费 | КОРОЛЁВ АНАТОЛИЙ ГРИГОРЬЕВИЧ | 2013-02-07 | 2014-08-20 | 0 | 0 | 0 | 1 | 用无电极磁气动力学(MGD)改造的飞机推进装置的设计和操作方法 | DESIGN AND METHOD OF OPERATION OF AIRCRAFT PROPULSION PLANT MODIFIED WITH ELECTRODE-FREE MAGNETO-GAS DYNAMICS (MGD) | 领域:飞机工程。 物质:飞机动力装置,包含位于飞机机身和进气外壳之间的圆形进气通道,以及磁系统,在通道中感应径向磁场。 磁流变发生器通道内布置箱形模块,模块壁内装有分流叶片,通过叶片间隙传导环流,模块下壁间装有喷嘴朝上的火箭室。 火箭燃料燃烧产物穿过磁场并在气体中产生循环电流,在存在相同磁场的情况下产生电动力,加速大气质量,在 MHD 发电机模块之间移动,从而产生超过 MHD 发电机中火箭室推力的推力。 效果:在高超音速模式下大气飞行部分的推力更高。 2 厘升,1 图纸 | FIELD: aircraft engineering. SUBSTANCE: aircraft power plant containing circular gas intake channel located between aircraft body and gas intake shell, as well as magnetic system, inducing radial magnetic field in channel. In channel MHD-generators box-shaped modules are arranged, in walls of which separating gas flows blades are built-in, but conducting circular electric current by inter-blade gaps, and rocket chamber with nozzle upwards is installed between module lower walls. Rocket fuel combustion products cross magnetic field and generate circular electric current in gases, which creates electrodynamic force in presence of same magnetic field, accelerating atmospheric mass, moving between MHD-generators modules, which creates thrust exceeding rocket chambers thrust in MHD-generators. EFFECT: higher thrust at atmospheric flight part in hypersonic mode. 2 cl, 1 dwg | - | 1 | 1 | 0 | 0 | 1 | 1 | 2017-10-11 ¦ -THE PATENT IS INVALID DUE TO NON-PAYMENT OF FEES ¦ RU | 1 | 1 | 发明申请 | 1 | 0 | 俄罗斯 | КОРОЛЁВ АНАТОЛИЙ ГРИГОРЬЕВИЧ | - | F02K7/00 | F02K7/00 | -
351 | RU2538737C9 | 授权 | КУЗИКОВ СЕРГЕЙ ЮРЬЕВИЧ | 2013-02-11 | 2016-12-20 | 1 | 5 | 14 | 1 | 转子“空气轮”、陀螺稳定飞机和使用转子“空气轮”的风力发电厂、用于启动的表面/甲板设备 | Rotor "air wheel", gyrostabilised aircraft and wind-driven electric plant using rotor "air wheel", surface/deck devices for their start-up | 领域:航空。 物质:具有可调螺距叶片和可调扭力的转子包含闭合翼,该闭合翼由柔性连接,用于带有一个或多个同轴插入件的扭转叶片,在叶片和闭合翼的连接处是刚性的、有弹性的或弹性粘性的。 转子包含叶片的公共/循环螺距控制装置,部分或完全由插入件的相对位置(旋转、倾斜、移动)设置。 柔性扭转叶片具有可调节的机翼截面弧度,因为扭转和/或横向弯曲的叶片刚度沿叶片是可变的。 叶片具有复杂的 3D 形式:弯曲、扩展、收缩、分裂、界面、膝盖、偏转的前缘襟翼和/或尾翼。 刀片与一个或多个刀片的可移动固定是通过扭矩销或轴向铰链或移动轴向铰链实现的。 固定到插入件的叶片可以是刚性的,因为叶片具有偏斜的尾翼。 转子可用于风力发电厂。 效果:增加旋翼飞机的速度。 15 厘升,25 图纸 | FIELD: aviation. SUBSTANCE: rotor with adjustable pitch blades and adjustable torsion contains closed wing connected by flexible for torsion blades with one or several coaxial inserts, at that connection of the blades and closed wing is rigid, resilient or elastoviscous. The rotor contains control device of common/cycle pitch of the blades set partially or completely by the relative position (rotation, inclination, shift) of the inserts. Flexible for torsion blades have adjustable airfoil section camber, at that the blades rigidity for torsion and/or transverse bending is variable along the blade. The blades have complex 3D form: bends, expansions, constrictions, splitting, interfaces, knees, deflected leading edge flap and/or tail flaps. Movable fixing of the blades to one or several inserts is made via the torque pin or axial, or shifted axial hinge. The blades securing to the insert can be rigid, at that blades have the deflected tail flap. Rotor can be used in wind-driven electric plant. EFFECT: increased speed of rotary-wing aircraft. 15 cl, 25 dwg | - | 1 | 15 | 2 | 5 | 1 | 15 | 2016-12-20 ¦ REISSUE OF PATENT SPECIFICATION ¦ RU ¦ 2016-12-20 ¦ CORRECTION TO THE PUBLICATION IN THE BULLETIN (PATENT) ¦ RU ¦ 2016-11-10 ¦ CHANGE OF ADDRESS OF A PATENT OWNER ¦ RU ¦ 2014-08-27 ¦ CHANGING ADDRESS FOR CORRESPONDENCE WITH AN APPLICANT ¦ RU | 15 | 1 | 授权发明 | 1 | 0 | 俄罗斯 | КУЗИКОВ СЕРГЕЙ ЮРЬЕВИЧ | - | B64C27/32 | B64C27/32 | -
352 | RU2538737C2 | 授权 | КУЗИКОВ СЕРГЕЙ ЮРЬЕВИЧ | 2013-02-11 | 2015-01-10 | 1 | 10 | 14 | 1 | 旋翼“气轮”、陀螺稳定飞机和使用旋翼“气轮”的风力发电设备、用于启动的地面/甲板装置 | Rotor "air wheel", gyrostabilised aircraft and wind-driven electric plant using rotor "air wheel", surface/deck devices for their start-up | 领域:航空。物质:具有可调螺距叶片和可调扭力的旋翼包含闭合机翼,该闭合机翼通过具有一个或多个同轴插入件的柔性扭力叶片连接,在叶片和闭合机翼的连接处是刚性的、弹性的或弹性粘性的。 转子包含叶片的公共/循环螺距控制装置,部分或完全由插入件的相对位置(旋转、倾斜、移动)设置。 柔性扭转叶片具有可调节的机翼截面弧度,因为扭转和/或横向弯曲的叶片刚度沿叶片是可变的。 叶片具有复杂的 3D 形式:弯曲、扩展、收缩、分裂、界面、膝盖、偏转的前缘襟翼和/或尾翼。 刀片与一个或多个刀片的可移动固定是通过扭矩销或轴向铰链或移动轴向铰链实现的。 固定到插入件的叶片可以是刚性的,因为叶片具有偏斜的尾翼。 转子可用于风力发电厂。效果:增加旋翼飞机的速度。15 cl,25 dwg | FIELD: aviation.SUBSTANCE: rotor with adjustable pitch blades and adjustable torsion contains closed wing connected by flexible for torsion blades with one or several coaxial inserts, at that connection of the blades and closed wing is rigid, resilient or elastoviscous. The rotor contains control device of common/cycle pitch of the blades set partially or completely by the relative position (rotation, inclination, shift) of the inserts. Flexible for torsion blades have adjustable airfoil section camber, at that the blades rigidity for torsion and/or transverse bending is variable along the blade. The blades have complex 3D form: bends, expansions, constrictions, splitting, interfaces, knees, deflected leading edge flap and/or tail flaps. Movable fixing of the blades to one or several inserts is made via the torque pin or axial, or shifted axial hinge. The blades securing to the insert can be rigid, at that blades have the deflected tail flap. Rotor can be used in wind-driven electric plant.EFFECT: increased speed of rotary-wing aircraft.15 cl, 25 dwg | - | 1 | 15 | 3 | 7 | 1 | 15 | 2016-12-20 ¦ REISSUE OF PATENT SPECIFICATION ¦ RU ¦ 2016-12-20 ¦ CORRECTION TO THE PUBLICATION IN THE BULLETIN (PATENT) ¦ RU ¦ 2016-11-10 ¦ CHANGE OF ADDRESS OF A PATENT OWNER ¦ RU ¦ 2014-08-27 ¦ CHANGING ADDRESS FOR CORRESPONDENCE WITH AN APPLICANT ¦ RU | 15 | 1 | 授权发明 | 1 | 0 | 俄罗斯 | КУЗИКОВ СЕРГЕЙ ЮРЬЕВИЧ | - | B64C27/32 | B64C27/32 | -
945 | CN104302547A | 未缴年费 | SMA航空发动机公司 | 2013-02-12 | 2015-01-21 | 0 | 4 | 5 | 2 | 将空气供应到飞机的辅助动力设备的装置和相关飞机 | Device for supplying air to an auxiliary power unit of an aircraft and associated aircraft | 一种用于将空气供应到飞机辅助动力设备(GAP)的装置，所述辅助动力设备包括柴油发动机(M)，所述柴油发动机联接到涡轮增压器(TC)，所述涡轮增压器包括：至少一个第一空气进口(AIR＿CAB＿1)，以为了允许空气进入到柴油发动机(M)的燃烧室(CC)；和第一出口(AIR＿T)，所述第一出口将燃烧的空气运送到涡轮增压器(TC)，所述柴油发动机(M)传送动力，所述动力能够向交流发电机(ALT)和已知为增压压缩机的压缩机(CP)提供动力，所述增压压缩机旨在加热第二空气进口(AIR＿EXT＿32)。用来自飞机机舱(CAB)的一部分增压空气供给第一空气进口(AIR＿CAB＿1)。 | The device for supplying air to an auxiliary power unit (GAP) of an aircraft, said auxiliary power unit comprising a diesel engine (M) coupled to a turbocharger (TC), the said turbocharger comprising at least one first air inlet (AIR_CAB_1) for admitting air to a combustion chamber (CC) of the diesel engine (M) and a first outlet (AIR_T) carrying the burnt air to the turbocharger (TC), the diesel engine (M) delivering a power that is able to power an electric alternator (ALT) and a compressor (CP) known as the pressurizing compressor, intended to heat a second air inlet (AIR_EXT_32). The first air inlet (AIR_CAB_1) is fed with a fraction of pressurized air from the cabin (CAB) of the aircraft. | FR | 11 | 17 | 4 | 4 | 11 | 17 | 2018-03-06 ¦ -TERMINATION OF PATENT RIGHT DUE TO NON-PAYMENT OF ANNUAL FEE ¦ CN ¦ 2016-03-16 ¦ +GRANT OF PATENT OR UTILITY MODEL ¦ CN ¦ 2015-03-11 ¦ ENTRY INTO SUBSTANTIVE EXAMINATION ¦ CN ¦ 2015-01-21 ¦ +PUBLICATION ¦ CN | 17 | 11 | 发明申请 | 1 | 0 | 中国 | SMA航空发动机公司 | - | B64D41/00 ¦ B64D33/02 ¦ B64D13/06 | B64D41/00 | -
961 | JP2015511199A | 驳回 | SOC DE MOTORISATIONS AERONAUTIQUES | 2013-02-12 | 2015-04-16 | 0 | 1 | 6 | 2 | 向飞机和相关飞机的辅助动力装置供气的装置 ¦ 向飞机和相关飞机的辅助动力装置供气的装置 | Apparatus for supplying air to auxiliary power units of aircraft and associated aircraft | 用于向飞行器的辅助动力装置(GAP)供应空气的装置,所述辅助动力装置包括耦合到涡轮增压器(TC)的柴油发动机(M),所述涡轮增压器是具有至少一个第一进气口(AIR_CAB_1)的柴油发动机) 用于让空气进入 (M) 的燃烧室 (CC) 和将燃烧空气输送至涡轮增压器 (TC) 的第一出口 (AIR_T); , 柴油发动机 (M) 提供动力,该柴油发动机 (M) 用于加热第二个进气口 (AIR_EXT_32) 作为交流发电机 (ALT) 和加压压缩机 它可以为已知的压缩机 (CP) 提供动力。 第一个进气口 (AIR_CAB_1) 供应来自飞机机舱 (CAB) 的一部分压缩空气。 | A device for supplying air to an auxiliary power unit for aircraft, including the auxiliary power unit; a turbocharger, and a cabin, the auxiliary power unit including a diesel engine coupled to the turbocharger in such a way that: the turbocharger includes a first air inlet in a compressor of the turbocharger coming from the cabin for its intake into a combustion chamber of the diesel engine, the diesel engine including: a first outlet carrying the air burnt by the combustion chamber to the turbocharger, the diesel engine delivering a power making it possible to supply an electric alternator and pressurising compressor, intended to pressurise a second air inlet, wherein the first air inlet is supplied by a fraction of pressurised air from the cabin of an aircraft. | FR | 11 | 17 | 1 | 1 | 11 | 17 | 2017-08-01 ¦ -DECISION OF REFUSAL ¦ JP ¦ 2017-01-10 ¦ -NOTIFICATION OF REASONS FOR REFUSAL ¦ JP ¦ 2016-11-28 ¦ REPORT ON RETRIEVAL ¦ JP ¦ 2016-02-09 ¦ REQUEST FOR WRITTEN AMENDMENT FILED ¦ JP ¦ 2016-02-09 ¦ +WRITTEN REQUEST FOR APPLICATION EXAMINATION ¦ JP | 17 | 11 | 发明申请 | 1 | 0 | 日本 | SOC DE MOTORISATIONS AERONAUTIQUES | - | B64D41/00 ¦ F02C7/32 | B64D41/00 | -
962 | JP2015511199A5 | 驳回 | SOC DE MOTORISATIONS AERONAUTIQUES | 2013-02-12 | 2016-03-31 | 0 | 0 | 0 | 2 | 向飞机和相关飞机的辅助动力装置供气的装置 ¦ 向飞机和相关飞机的辅助动力装置供气的装置 | Apparatus for supplying air to auxiliary power units of aircraft and associated aircraft | 用于向飞行器的辅助动力装置(GAP)供应空气的装置,所述辅助动力装置包括耦合到涡轮增压器(TC)的柴油发动机(M),所述涡轮增压器是具有至少一个第一进气口(AIR_CAB_1)的柴油发动机) 用于让空气进入 (M) 的燃烧室 (CC) 和将燃烧空气输送至涡轮增压器 (TC) 的第一出口 (AIR_T); , 柴油发动机 (M) 提供动力,该柴油发动机 (M) 用于加热第二个进气口 (AIR_EXT_32) 作为交流发电机 (ALT) 和加压压缩机 它可以为已知的压缩机 (CP) 提供动力。 第一个进气口 (AIR_CAB_1) 供应来自飞机机舱 (CAB) 的一部分压缩空气。 | An apparatus for supplying air to the aircraft auxiliary power unit (GAP), the auxiliary power unit comprises a diesel engine (M) which is coupled to the turbocharger (TC), the turbocharger, the diesel engine comprising (M) of the combustion chamber at least one first air inlet for introducing the air into (CC) (AIR_CAB_1), a first outlet (AIR_T) conveys combustion air to the turbocharger (TC) , diesel engine (M) sends a power, the diesel engine (M) is intended to heat the second air inlet (AIR_EXT_32), electric alternator (ALT), and a pressure compressor power to the compressor (CP) which is known can be supplied. The first air inlet (AIR_CAB_1), a portion of the pressurized air is supplied from the aircraft cabin (CAB). | FR | 11 | 17 | 0 | 0 | 11 | 17 | 2017-08-01 ¦ -DECISION OF REFUSAL ¦ JP ¦ 2017-01-10 ¦ -NOTIFICATION OF REASONS FOR REFUSAL ¦ JP ¦ 2016-11-28 ¦ REPORT ON RETRIEVAL ¦ JP ¦ 2016-02-09 ¦ REQUEST FOR WRITTEN AMENDMENT FILED ¦ JP ¦ 2016-02-09 ¦ +WRITTEN REQUEST FOR APPLICATION EXAMINATION ¦ JP | 17 | 11 | 发明申请 | 1 | 0 | 日本 | SOC DE MOTORISATIONS AERONAUTIQUES | - | B64D41/00 ¦ F02C7/32 | B64D41/00 | -
35 | CN103253370A | 授权 | 欧洲直升机公司 | 2013-02-18 | 2013-08-21 | 0 | 15 | 8 | 1 | 具有尾部旋翼的旋翼飞行器和使尾部旋翼操作优化的方法 | Rotary wing aircraft provided with a rear rotor, and method for optimising the operation of a rear rotor | 具有尾部旋翼（5）的旋翼飞行器（1），还设有主升力旋翼（2）；飞行器具有动力设备（4），尾部旋翼（5）设有可变桨距（I）的多个桨叶（10）和桨距修改装置（20），及具有控制桨距修改装置（20）的控制装置（30）。飞行器包括转动尾部旋翼（5）的电动机（9）和调节装置（TRCU），调节装置连接于控制装置（30）且还连接于电动机（9）和桨距修改装置（20）。调节装置产生与桨距相关的第一设定值和第二设定值，第一设定值传递至桨距修改装置（20），第二设定值对电动机参数进行控制。本发明包括使旋翼飞行器尾部旋翼的操作优化的方法。本发明使得尾部旋翼的尺寸设定和/或操作能优化，且尾部旋翼能够快速地收敛于操作设定值。 | The aircraft (1) has a control unit (30) for controlling a pitch modification device (20), and an electric motor (9) for rotating a rear rotor (5). A regulation unit (TRCU) is connected to the electric motor and the pitch modification device by the control unit. The regulation unit provides a pitch instruction transmitted to the pitch modification device, and an engine parameter control instruction transmitted to the electric motor. An electric generator (7) is electrically connected to a power transmission gear box (3) for supplying power to the electric motor. An independent claim is also included for a method for optimizing an operation of a rear rotor of an aircraft. | FR | 9 | 87 | 5 | 8 | 9 | 87 | 2016-01-20 ¦ +GRANT OF PATENT OR UTILITY MODEL ¦ CN ¦ 2014-06-18 ¦ CORRECTION OF PATENT OF INVENTION OR PATENT APPLICATION ¦ CN ¦ 2014-06-18 ¦ CHANGE OF BIBLIOGRAPHIC DATA ¦ CN ¦ 2013-09-18 ¦ ENTRY INTO SUBSTANTIVE EXAMINATION ¦ CN ¦ 2013-08-21 ¦ +PUBLICATION ¦ CN | 87 | 9 | 发明申请 | 1 | 0 | 中国 | 欧洲直升机公司 | - | B64C27/82 | B64C27/82 | -
768 | KR1020130096188A | 驳回 ¦ 复审 | 에어버스헬리콥터스 | 2013-02-19 | 2013-08-29 | 0 | 1 | 0 | 1 | 具有尾桨的旋翼飞行器和用于优化尾桨操作的方法 | A rotary wing aircraft having a tail rotor, and a method of optimizing the operation of a tail rotor | 本发明涉及旋翼飞行器(1),其具有用于驱动主升力旋翼(2)的动力装置(4),以及与主升力旋翼(2)配合的尾桨(5)和主齿轮箱(3)。 并且飞行器(1)的变桨距(I)的多个桨叶(10)和桨距石英装置(20)设置在尾旋翼(5)上,具有控制装置(30)用于控制桨距石英装置( 20). 飞行器(1)包括使尾旋翼(5)旋转的电动机(9)、控制装置(30)、电动机(9)和与变桨石英装置( 20). 第二设定点用于控制在第一设定点中传输的关于俯仰和电动马达(9)的电机参数,其中控制器装置(TRCU)在俯仰石英装置(20)中传输。 | The invention relates to the rotorcraft (1) having the powerplant (4) for driving the main lift rotor (2), and the tail rotor (5) and the main gearbox (3) cooperating with the main lift rotor (2). And the aircraft (1) the multiple blades (10) and pitch quartz device (20) of the variable-pitch (I) are provided in the tail rotor (5) have the control means (30) for controlling the pitch quartz device (20). The aircraft (1) comprises the electric motor (9) for rotating the tail rotor (5), the control means (30), and the electric motor (9), and the controller means (TRCU) connected to the pitch quartz device (20). The second set point for controlling the motor parameter transmitted in the first set point about pitch and the electric motor (9) in which the controller means (TRCU) is transmitted in the pitch quartz device (20) is generated. | FR | 9 | 87 | 0 | 1 | 9 | 87 | 2015-10-01 ¦ AMENDMENT ¦ KR ¦ 2015-07-01 ¦ -DECISION TO REFUSE APPLICATION ¦ KR ¦ 2015-03-27 ¦ AMENDMENT ¦ KR ¦ 2014-12-29 ¦ -NOTIFICATION OF REASON FOR REFUSAL ¦ KR ¦ 2014-08-08 ¦ AMENDMENT ¦ KR ¦ 2014-05-20 ¦ -NOTIFICATION OF REASON FOR REFUSAL ¦ KR ¦ 2013-03-15 ¦ REQUEST FOR EXAMINATION ¦ KR | 87 | 9 | 发明申请 | 1 | 0 | 韩国 | 에어버스헬리콥터스 | - | B64D ¦ B64C ¦ B64C27/82 ¦ B64D41/00 ¦ B64C27/54 | B64D | -
933 | FR3002360A1 | 权利终止 | 空中客车集团简化股份公司 ¦ 空中客车运营简化股份公司 | 2013-02-19 | 2014-08-22 | 0 | 11 | 4 | 2 | 用于在飞机机身上显示图像的显示设备,例如 信息显示系统,具有用于产生空间和时间相干光的激光,从而将动态图像投射到飞机机身上 | Display device for displaying image on fuselage of aircraft, for e.g. information display system, has laser intended to generate spatially and temporally coherent light, so as to project dynamic image on fuselage of aircraft | 设备(1)具有激光源(5),该激光源(5)设有旨在产生空间和时间相干光的激光器(6),以便将动态图像投射到外部部件,即移动机器即飞行器的机身。 控制单元(9)控制激光源,电源(13)为显示装置供电。 一个执行单元,例如 按钮,供操作员作用于控制单元以控制激光源。 保护系统自动作用于激光源,根据当前条件限制功率或防止激光发射。 还包括一项独立权利要求,用于在移动机器(即飞行器)的外部部件上显示图像的方法。 | The device (1) has a laser source (5) provided with a laser (6) intended to generate a spatially and temporally coherent light, so as project a dynamic image on an external part i.e. fuselage of a mobile machine i.e. aircraft. A control unit (9) controls the laser source, and an electrical source (13) supplies electric power to the display device. An actuation unit e.g. button, is provided for an operator to act on the control unit for controlling the laser source. A protection system automatically acts on laser source, to limit power or prevent laser emission depending on current conditions. An independent claim is also included for a method for displaying an image on an external part of a mobile machine i.e. aircraft. | - | 1 | 11 | 9 | 10 | 1 | 11 | 2023-11-03 ¦ -NOTIFICATION OF LAPSE ¦ FR ¦ 2022-02-16 ¦ +FEE PAYMENT ¦ FR ¦ 2021-02-24 ¦ +FEE PAYMENT ¦ FR ¦ 2020-02-19 ¦ +FEE PAYMENT ¦ FR ¦ 2018-02-23 ¦ +FEE PAYMENT ¦ FR ¦ 2017-02-17 ¦ +FEE PAYMENT ¦ FR ¦ 2016-02-18 ¦ +FEE PAYMENT ¦ FR ¦ 2015-02-19 ¦ +FEE PAYMENT ¦ FR | 11 | 1 | 发明申请 | 2 | 0 | 法国 | 空中客车运营简化股份公司 ¦ 空中客车集团简化股份公司 | - | G08B5/36 ¦ B64D47/02 ¦ H01S3/00 | G08B5/36 | -
1250 | IN1604DELNP2013A | 放弃-未指定类型 | 涡轮梅坎公司 | 2013-02-21 | 2014-10-17 | 0 | 0 | 0 | 1 | 一种优化飞行器整体能效的方法和实现该方法的主电源包 | Method for optimizing the overall energy efficiency of an aircraft and main power package for implementing same | 本发明涉及通过使电源的尺寸与机舱压力控制系统的实际功率需求相匹配并且更一般地与飞机的实际功率需求相匹配来限制飞机的比消耗。 根据本发明,用于优化飞行器机载能量供应的整体效率的方法包括在位于机舱附近的环境中提供至少一个主发电发动机,其尺寸适合用作机舱的单个气动能量产生源 并且作为飞机其余部分的至多部分推进液压和/或电能产生源。 然后该方法包括最小化在所述电源运行时电源的标称点((Pn)1 (Pn)0)与所述电源的非推进能量贡献的确定点((Pd)0)之间的功率差。 当主发动机发生故障时,通过在标称运行条件下和主发动机发生故障时将主发动机和主发电机的功率贡献均分来计算。 | The invention relates to limiting the specific consumption of an aircraft by matching the sizing of the power supply to the actual power needs of the cabin pressure control system and more generally to that of the aircraft. According to the invention the method for optimizing the overall efficiency of the energy supplied onboard an aircraft consists of providing in an environment located near the cabin at least one main power generating engine sized so as to serve as a single pneumatic energy generating source for the cabin and as an at most partial propulsive hydraulic and/or electric energy generating source for the rest of the aircraft. The method then consists of minimizing the power differential between the nominal point ((Pn)1 (Pn)0) of the power sources when said sources are operating and the sizing point ((Pd)0) of the non propulsive energy contributions of said sources when the main engine has failed by equally dividing the power contributions of the main engines and the main power generator under nominal operating conditions and in the event of a failure of a main engine. | FR | 13 | 54 | 0 | 0 | 13 | 54 | - | 54 | 13 | 发明申请 | 1 | 0 | 印度 | 涡轮梅坎公司 | - | F02C7/32 ¦ B64D13/06 ¦ B64D41/00 | F02C7/32 | -
1863 | ES2500015B1 | 未缴年费 | AXTER AEROSPACE ¦ SUAREZ SANCHEZ MIGUEL ANGEL ¦ CRISTOBAL RAMIREZ DANIEL | 2013-02-28 | 2015-06-23 | 0 | 0 | 6 | 2 | 用于活塞发动机飞机的混合动力系统 | Hybrid power system for piston engine aircrafts | 如标题中所述,本发明涉及一种电力系统,该电力系统执行辅助发动机、内燃机启动器和用于飞机电力供应的发电系统的功能。 本发明的主要应用是在内燃机不工作时为飞机提供推进替代方案。 本发明为飞机提供了必要的推进力,从而飞行员能够到达替代机场或无障碍区域以便着陆,从而提高飞机的安全性。 此外,本发明还提供其他功能,即:辅助发动机系统系统,用于产生和存储电能,用于启动主机系统。 | As described in the title, the invention relates to an electric power system that performs the functions of auxiliary engine, internal combustion engine starter and generating system for the electrical power supply of an aircraft. The main application of the invention is offer a propulsion alternative to an aircraft when the combustion engine is not operational. The invention provides the aircraft with the necessary propulsion so that the pilot is able to reach an alternative aerodrome or an obstacle-free area in order to land, consequently resulting in an increase in the safety of the plane. Furthermore, the invention provides other functions which are: auxiliary engine system system for generating and storing electrical energy system for starting the main engine. | - | 5 | 57 | 0 | 0 | 5 | 57 | 2021-10-04 ¦ -ANNOUNCEMENT OF LAPSE IN SPAIN ¦ ES ¦ 2015-06-23 ¦ +DEFINITIVE PROTECTION ¦ ES | 57 | 5 | 授权发明 | 3 | 0 | 西班牙 | AXTER AEROSPACE ¦ SUAREZ SANCHEZ MIGUEL ANGEL ¦ CRISTOBAL RAMIREZ DANIEL | - | B60K6/48 ¦ B64D27/04 ¦ B64D27/24 ¦ B64D35/08 | B60K6/48 | -
1865 | ES2500015A1 | 未缴年费 | AXTER AEROSPACE ¦ SUAREZ SANCHEZ MIGUEL ANGEL ¦ CRISTOBAL RAMIREZ DANIEL | 2013-02-28 | 2014-09-29 | 0 | 2 | 6 | 2 | 活塞发动机飞机的混合动力系统 | Hybrid power system for piston engine aircrafts | 如标题中所述,本发明涉及一种电力系统,该电力系统执行辅助发动机、内燃机启动器和用于飞机电力供应的发电系统的功能。 本发明的主要应用是在内燃机不工作时为飞机提供推进替代方案。 本发明为飞机提供了必要的推进力,从而飞行员能够到达替代机场或无障碍区域以便着陆,从而提高飞机的安全性。 此外,本发明还提供其他功能,即:辅助发动机系统系统,用于产生和存储电能,用于启动主机系统。 | As described in the title, the invention relates to an electric power system that performs the functions of auxiliary engine, internal combustion engine starter and generating system for the electrical power supply of an aircraft. The main application of the invention is offer a propulsion alternative to an aircraft when the combustion engine is not operational. The invention provides the aircraft with the necessary propulsion so that the pilot is able to reach an alternative aerodrome or an obstacle-free area in order to land, consequently resulting in an increase in the safety of the plane. Furthermore, the invention provides other functions which are: auxiliary engine system system for generating and storing electrical energy system for starting the main engine. | - | 5 | 57 | 0 | 1 | 5 | 57 | 2021-10-04 ¦ -ANNOUNCEMENT OF LAPSE IN SPAIN ¦ ES ¦ 2015-06-23 ¦ +DEFINITIVE PROTECTION ¦ ES | 57 | 5 | 发明申请 | 3 | 0 | 西班牙 | AXTER AEROSPACE ¦ SUAREZ SANCHEZ MIGUEL ANGEL ¦ CRISTOBAL RAMIREZ DANIEL | - | B60K6/48 ¦ B64D27/04 ¦ B64D27/24 ¦ B64D35/08 | B60K6/48 | -
1300 | CN103176482B | 授权 | 上海卫星工程研究所 | 2013-03-01 | 2016-03-16 | 0 | 0 | 8 | 5 | 用于飞行器的电控隔热屏控制器 | Electronically Controlled Heat Shield Controller for Aircraft | 本发明公开了一种用于飞行器的电控隔热屏控制器，包括中央处理模块、绕组驱动模块、遥控切换模块、遥测采样模块、系统状态遥测模块以及电源处理模块。其中，中央处理模块分别向绕组驱动模块、遥控切换模块发出控制信号，并从遥测采样模块接收采集自电控隔热屏的位置信息;遥控切换模块用来控制绕组驱动模块的通电与断电;系统状态遥测模块用于对系统当前状态进行采集;电源处理模块用来向上述模块提供电能。本发明集遥测、遥控、电机驱动多种功能于一身。在能够与星载计算机进行通信的前提下，自行采集电控隔热屏的位置信息，自行控制与切换电控隔热屏的通电及断电，并采用了简单却又可靠的电机驱动方式，具有闭环、智能等功效。 | The invention discloses an electric control heat screen controller for an aircraft. The electric control heat screen controller comprises a central processing module, a winding driving module, a remote control switching module, a telemetering sampling module, a system condition telemetering module and a power supply processing module. The central processing module respectively sends control signals to the winding driving module and the remote control switching module, and receives location information collected from an electric control heat screen from the telemetering sampling module. The telemetering switching module is used for controlling the winding driving module to be power-on or power-off. The system condition telemetering module is used for collecting system current states. The power supply processing module is used for supplying electric power for other modules. Functions of telemetering, remote control and motor driving are integrated in the electric control heat screen controller. On the premise of being able to communicate with a spaceborne computer, the electric control heat screen controller can automatically collect the location information of the electric heat screen, and automatically control and switch the power-on or power-off condition of the electric heat screen. A simple and reliable motor driving method is adopted, and the electric control heat screen controller has closed-loop and intelligent effects and the like. | - | 1 | 9 | 0 | 0 | 1 | 9 | 2016-03-16 ¦ +GRANT OF PATENT OR UTILITY MODEL ¦ CN ¦ 2013-10-16 ¦ ENTRY INTO SUBSTANTIVE EXAMINATION ¦ CN ¦ 2013-06-26 ¦ +PUBLICATION ¦ CN | 9 | 1 | 授权发明 | 1 | 0 | 中国 | 上海卫星工程研究所 | - | G05D3/12 ¦ G05B19/418 | G05D3/12 | -
1390 | CN103175679A | 未缴年费 | 西安交通大学 | 2013-03-01 | 2013-06-26 | 0 | 20 | 6 | 5 | 四旋翼飞行器旋翼特性综合测试系统 | Comprehensive test system for characteristics of rotors of four-rotor aircrafts | 本发明公开了一种四旋翼飞行器旋翼特性综合测试系统，包括测试装置，以及电气控制装置，测试装置包括整机底座，整机底座内放置有压力机座，压力机座的上端安装有扭矩轴，扭矩轴的外壁上贴有电阻应变片，扭矩轴的顶端通过电机固定座底盘与安装有待测旋翼直流电机相连接，电机固定座底盘上安装有霍尔传感器，且待测旋翼的叶片下面设置有与霍尔传感器相配合的磁性体；电气控制装置包括：计算机，以及分别与于计算机相连接的数据采集和计数卡；本发明的待测旋翼与直流电机均可更换，因此，可以达到测试多种四旋翼飞行器旋翼反扭矩及旋翼转速参数的目的，且本发明具有结构简单易行，测试精度高，测试成本低廉，具有系统运行自动化程度高的特点。 | The invention discloses a comprehensive test system for characteristics of rotors of four-rotor aircrafts. The comprehensive test system comprises a test device and an electric control device; the test device comprises an overall machine base, a press machine seat is placed in the overall machine base, a torque shaft is mounted at the upper end of the press machine seat, resistance strain gauges are adhered on the outer wall of the torque shaft, the top of the torque shaft is connected with a direct-current motor by a motor fixing seat base plate, the direct-current motor is provided with a rotor to be tested, a hall sensor is mounted on the motor fixing seat base plate, and magnetic bodies matched with the hall sensor are arranged below blades of the rotor to be tested; and the electric control device comprises a computer and data acquiring and counting cards, and the data acquiring and counting cards are respectively connected with the computer. Both the rotor to be tested and the direct-current motor can be replaced, so that the purpose of testing reactive torque and rotational speed parameters of the rotors of various four-rotor aircrafts can be achieved. The comprehensive test system has the advantages of simple and feasible structure, high test precision, low test cost and high running automation degree. | - | 1 | 24 | 10 | 18 | 1 | 24 | 2019-03-01 ¦ -TERMINATION OF PATENT RIGHT DUE TO NON-PAYMENT OF ANNUAL FEE ¦ CN ¦ 2015-10-28 ¦ +GRANT OF PATENT OR UTILITY MODEL ¦ CN ¦ 2013-07-24 ¦ ENTRY INTO SUBSTANTIVE EXAMINATION ¦ CN ¦ 2013-06-26 ¦ +PUBLICATION ¦ CN | 24 | 1 | 发明申请 | 1 | 0 | 中国 | 西安交通大学 | - | G01M13/00 | G01M13/00 | -
1508 | CN103175679B | 未缴年费 | 西安交通大学 | 2013-03-01 | 2015-10-28 | 2 | 4 | 6 | 5 | 四旋翼飞行器旋翼特性综合测试系统 | Integrated Test System for Rotor Characteristics of Quadrotor Aircraft | 本发明公开了一种四旋翼飞行器旋翼特性综合测试系统，包括测试装置，以及电气控制装置，测试装置包括整机底座，整机底座内放置有压力机座，压力机座的上端安装有扭矩轴，扭矩轴的外壁上贴有电阻应变片，扭矩轴的顶端通过电机固定座底盘与安装有待测旋翼直流电机相连接，电机固定座底盘上安装有霍尔传感器，且待测旋翼的叶片下面设置有与霍尔传感器相配合的磁性体；电气控制装置包括：计算机，以及分别与于计算机相连接的数据采集和计数卡；本发明的待测旋翼与直流电机均可更换，因此，可以达到测试多种四旋翼飞行器旋翼反扭矩及旋翼转速参数的目的，且本发明具有结构简单易行，测试精度高，测试成本低廉，具有系统运行自动化程度高的特点。 | The invention discloses a comprehensive test system for characteristics of rotors of four-rotor aircrafts. The comprehensive test system comprises a test device and an electric control device; the test device comprises an overall machine base, a press machine seat is placed in the overall machine base, a torque shaft is mounted at the upper end of the press machine seat, resistance strain gauges are adhered on the outer wall of the torque shaft, the top of the torque shaft is connected with a direct-current motor by a motor fixing seat base plate, the direct-current motor is provided with a rotor to be tested, a hall sensor is mounted on the motor fixing seat base plate, and magnetic bodies matched with the hall sensor are arranged below blades of the rotor to be tested; and the electric control device comprises a computer and data acquiring and counting cards, and the data acquiring and counting cards are respectively connected with the computer. Both the rotor to be tested and the direct-current motor can be replaced, so that the purpose of testing reactive torque and rotational speed parameters of the rotors of various four-rotor aircrafts can be achieved. The comprehensive test system has the advantages of simple and feasible structure, high test precision, low test cost and high running automation degree. | - | 1 | 24 | 4 | 4 | 1 | 24 | 2019-03-01 ¦ -TERMINATION OF PATENT RIGHT DUE TO NON-PAYMENT OF ANNUAL FEE ¦ CN ¦ 2015-10-28 ¦ +GRANT OF PATENT OR UTILITY MODEL ¦ CN ¦ 2013-07-24 ¦ ENTRY INTO SUBSTANTIVE EXAMINATION ¦ CN ¦ 2013-06-26 ¦ +PUBLICATION ¦ CN | 24 | 1 | 授权发明 | 1 | 0 | 中国 | 西安交通大学 | - | G01M13/00 | G01M13/00 | -
492 | RU2528170C1 | 未缴年费 | FEDERALNOE GOSUDARSTVENNOE BJUDZHETNOE OBRAZOVATELNOE UCHREZHDENIE VYSSHEGO PROFESSIONALNOGO OBRAZOVANIJA TOMSKIJ GOSUDARSTVENNYJ UNIVT SISTEM UPRAVLENIJA I RADIOELECTRONICSI | 2013-03-12 | 2014-09-10 | 1 | 0 | 7 | 1 | 飞机俯仰角测量方法及无线电导航系统的实现 | Method to measure pitch angle of aircraft and radio navigation system for its implementation | 领域:测量设备。物质:测量俯仰角的方法及其实施的无线电导航系统在于这样一个事实,即从具有可用坐标的点它们辐射水平线极化电磁波,其电场强度矢量 位于水平面上。 在飞机上,他们以圆极化为基础,对与飞机运动方向相关的电磁波进行侧面接收,测量沿电场矢量旋转左右方向圆周的正交极化分量之间的相位差,以及 通过测得的相位差,它们确定了飞机纵轴和水平面之间的俯仰角。效果:随着时间的推移,消除了测量误差的连续累积和对过载的不敏感性,这在非静止的情况下出现 飞行模式.2 cl,2 dwg | FIELD: measurement equipment.SUBSTANCE: method to measure a pitch angle and a radio navigation system for its implementation consists in the fact that from a point with available coordinates they radiate horizontally linearly-polarised electromagnetic waves, a vector of intensity of electric field of which is located in the horizontal plane. On board of the aircraft they perform a side acceptance of electromagnetic waves relative to direction of aircraft motion in a circular polarisation basis, they measure difference of phases between orthogonally polarised components along the circle of the left and right directions of electric field vector rotation, and by measured difference of phases they determine the pitch angle between the longitudinal axis of the aircraft and horizontal plane.EFFECT: elimination of continuous accumulation with the course of time of a measurement error and insensitivity to overloads, which arise in case of a non-stationary flight mode.2 cl, 2 dwg | - | 1 | 0 | 0 | 0 | 1 | 0 | 2017-12-05 ¦ -THE PATENT IS INVALID DUE TO NON-PAYMENT OF FEES ¦ RU | 0 | 1 | 授权发明 | 1 | 0 | 俄罗斯 | FEDERALNOE GOSUDARSTVENNOE BJUDZHETNOE OBRAZOVATELNOE UCHREZHDENIE VYSSHEGO PROFESSIONALNOGO OBRAZOVANIJA TOMSKIJ GOSUDARSTVENNYJ UNIVT SISTEM UPRAVLENIJA I RADIOELECTRONICSI | - | G01S3/02 | G01S3/02 | -
582 | RU2013110971A | 未缴年费 | FEDERALNOE GOSUDARSTVENNOE BJUDZHETNOE OBRAZOVATELNOE UCHREZHDENIE VYSSHEGO PROFESSIONALNOGO OBRAZOVANIJA TOMSKIJ GOSUDARSTVENNYJ UNIVT SISTEM UPRAVLENIJA I RADIOELECTRONICSI | 2013-03-12 | 2014-09-20 | 0 | 0 | 0 | 1 | 飞行器俯仰角的测量方法及其实现的无线电导航系统 | METHOD OF MEASURING PITCH ANGLE OF AIRCRAFT AND RADIONAVIGATION SYSTEM FOR ITS IMPLEMENTATION | 领域:测量设备。物质:测量俯仰角的方法及其实施的无线电导航系统在于这样一个事实,即从具有可用坐标的点它们辐射水平线极化电磁波,其电场强度矢量 位于水平面上。 在飞机上,他们以圆极化为基础,对与飞机运动方向相关的电磁波进行侧面接收,测量沿电场矢量旋转左右方向圆周的正交极化分量之间的相位差,以及 通过测得的相位差,它们确定了飞机纵轴和水平面之间的俯仰角。效果:随着时间的推移,消除了测量误差的连续累积和对过载的不敏感性,这在非静止的情况下出现 飞行模式.2 cl,2 dwg | FIELD: measurement equipment. SUBSTANCE: method to measure a pitch angle and a radio navigation system for its implementation consists in the fact that from a point with available coordinates they radiate horizontally linearly-polarised electromagnetic waves, a vector of intensity of electric field of which is located in the horizontal plane. On board of the aircraft they perform a side acceptance of electromagnetic waves relative to direction of aircraft motion in a circular polarisation basis, they measure difference of phases between orthogonally polarised components along the circle of the left and right directions of electric field vector rotation, and by measured difference of phases they determine the pitch angle between the longitudinal axis of the aircraft and horizontal plane. EFFECT: elimination of continuous accumulation with the course of time of a measurement error and insensitivity to overloads, which arise in case of a non-stationary flight mode. 2 cl, 2 dwg | - | 1 | 0 | 0 | 0 | 1 | 0 | 2017-12-05 ¦ -THE PATENT IS INVALID DUE TO NON-PAYMENT OF FEES ¦ RU | 0 | 1 | 发明申请 | 1 | 0 | 俄罗斯 | FEDERALNOE GOSUDARSTVENNOE BJUDZHETNOE OBRAZOVATELNOE UCHREZHDENIE VYSSHEGO PROFESSIONALNOGO OBRAZOVANIJA TOMSKIJ GOSUDARSTVENNYJ UNIVT SISTEM UPRAVLENIJA I RADIOELECTRONICSI | - | G01S11/04 | G01S11/04 | -
19 | AT779272T | 放弃-视为放弃 | 雷比诺电力系统 | 2013-03-14 | 2016-03-15 | 0 | 0 | 0 | 2 | 地面飞机的电源 | POWER SUPPLY FOR AN AIRCRAFT ON THE GROUND | 用于向地面飞行器供电的装置(210),包括由辅助动力单元(220)驱动的两个发电机(216、218),其特征在于,第一发电机通过连接/断开装置(232)连接 到飞机网络(212)和电动滑行网络(214),以便在飞机网络连接到该网络时向飞机网络提供交流电压 Vac2,或者向滑行网络提供交流电压 Vac1 或电源 P 当第二发电机连接到该网络时,第二发电机通过连接/断开装置(232)连接到飞行器或滑行网络,以便向这些网络之一提供交流电压Vac2。 | Device (210) for supplying electrical power to an aircraft on the ground, comprising two electric generator (216, 218) driven by an auxiliary power unit (220), characterized in that the first generator is connected by connection/disconnection means (232) to an aircraft network (212) and to an electric taxiing network (214), so as to supply either an AC voltage Vac2 to the aircraft network when it is connected to this network, or an AC voltage Vac1 or a power P to the taxiing network when it is connected to this network, and in that the second generator is connected by connection/disconnection means (232) to the aircraft or taxiing networks in order to supply the AC voltage Vac2 to one of these networks. | FR | 12 | 14 | 0 | 0 | 12 | 14 | - | 14 | 12 | 授权发明 | 1 | 0 | 奥地利 | 雷比诺电力系统 | - | B64C25/40 | B64C25/40 | -
1352 | FR3003514B1 | 授权 | 欧洲直升机公司 | 2013-03-25 | 2016-11-18 | 0 | 0 | 0 | 2 | 混合动力旋翼飞机。 | HYBRID MOTORIZED ROTARY WING AIRCRAFT. | 本发明涉及一种飞行器(1),其具有至少一个由动力传动箱(3)驱动的旋翼(2)、至少一个热机(4)、电网(7)板和至少一个电动对应于以“电动机”模式和“发电机”模式运行的热机(4)的机器(10),每个电机(10)通过第一连接装置(20)机械地连接到所述齿轮箱动力(3) )和电连接到船上的所述电网(7)。 第二机械连接装置(40)将每个电机(10)机械连接到热机的气体发生器(5)。 | The present invention relates to an aircraft (1) provided with at least one rotor (2) driven by a power transmission box (3), at least one heat engine (4), an electrical network (7) board and at least one electric machine (10) corresponding to the heat engine (4) operating in "electric motor" mode and in "electric generator" mode, each electric machine (10) being mechanically connected to said gearbox power (3) by a first connecting means (20) and electrically to said electrical network (7) on board. A second mechanical connection means (40) mechanically connects each electric machine (10) to a gas generator (5) of a heat engine. | - | 2 | 105 | 0 | 0 | 2 | 105 | 2023-03-21 ¦ +FEE PAYMENT ¦ FR ¦ 2022-03-22 ¦ +FEE PAYMENT ¦ FR ¦ 2021-03-23 ¦ +FEE PAYMENT ¦ FR ¦ 2020-03-19 ¦ +FEE PAYMENT ¦ FR ¦ 2018-03-23 ¦ +FEE PAYMENT ¦ FR ¦ 2017-03-22 ¦ +FEE PAYMENT ¦ FR ¦ 2016-03-21 ¦ +FEE PAYMENT ¦ FR ¦ 2014-12-12 ¦ CHANGE OF NAME OR COMPANY NAME ¦ FR | 105 | 2 | 授权发明 | 1 | 0 | 法国 | 欧洲直升机公司 | - | B60K6/383 ¦ B60K6/26 ¦ B64C27/12 ¦ B64D27/02 | B60K6/383 | -
1353 | FR3003514A1 | 授权 | 欧洲直升机公司 | 2013-03-25 | 2014-09-26 | 0 | 25 | 4 | 2 | 混合动力旋翼飞机。 | HYBRID MOTORIZED ROTARY WING AIRCRAFT. | 本发明涉及一种飞行器(1),其具有至少一个由动力传动箱(3)驱动的旋翼(2)、至少一个热机(4)、电网(7)板和至少一个电动对应于以“电动机”模式和“发电机”模式运行的热机(4)的机器(10),每个电机(10)通过第一连接装置(20)机械连接到所述齿轮箱动力(3) )和电连接到船上的所述电网(7)。 第二机械连接装置(40)将每个电机(10)机械连接到热机的气体发生器(5)。 | The present invention relates to an aircraft (1) provided with at least one rotor (2) driven by a power transmission box (3), at least one heat engine (4), an electrical network (7) board and at least one electric machine (10) corresponding to the heat engine (4) operating in "electric motor" mode and in "electric generator" mode, each electric machine (10) being mechanically connected to said gearbox power (3) by a first connecting means (20) and electrically to said electrical network (7) on board. A second mechanical connection means (40) mechanically connects each electric machine (10) to a gas generator (5) of a heat engine. | - | 2 | 105 | 9 | 13 | 2 | 105 | 2023-03-21 ¦ +FEE PAYMENT ¦ FR ¦ 2022-03-22 ¦ +FEE PAYMENT ¦ FR ¦ 2021-03-23 ¦ +FEE PAYMENT ¦ FR ¦ 2020-03-19 ¦ +FEE PAYMENT ¦ FR ¦ 2018-03-23 ¦ +FEE PAYMENT ¦ FR ¦ 2017-03-22 ¦ +FEE PAYMENT ¦ FR ¦ 2016-03-21 ¦ +FEE PAYMENT ¦ FR ¦ 2014-12-12 ¦ CHANGE OF NAME OR COMPANY NAME ¦ FR | 105 | 2 | 发明申请 | 1 | 0 | 法国 | 欧洲直升机公司 | - | B60K6/383 ¦ B60K6/26 ¦ B64C27/12 ¦ B64D27/02 | B60K6/383 | -
617 | CN203264282U | 未缴年费 | 广东银润实业有限公司 | 2013-04-16 | 2013-11-06 | 0 | 1 | 0 | 1 | 一种带发弹器的模型飞机 | Model aircraft with bullet firing device | 本实用新型公开了一种带发弹器的模型飞机，包括机身、设置在机身上方的上风叶和下风叶，设置在机身下方的起落架、设置在机身尾部的尾翼，所述尾翼上安装有带螺旋桨的电机，所述机身上还挂载有发弹器。本实用新型的模型飞机通过在机身上安装发弹器，通过电动控制发弹，使飞机模型更有真实感，尤其应用在是军用战斗机模型上，使产品的可玩性大大增高，提高了人们对模型飞机的喜爱程度。 | The utility model discloses a model aircraft with a bullet firing device. The model aircraft with the bullet firing device comprises a fuselage, an upper fan blade, a lower fan blade, an undercarriage and an empennage, wherein the upper fan blade and the lower fan blade are arranged on the upper portion of the fuselage, the undercarriage is arranged on the lower portion of the fuselage, the empennage is arranged at the tail of the fuselage, a motor with propellers is installed on the empennage, and the fuselage further carries the bullet firing device in a hung mode. The bullet firing device is installed on the fuselage of the model aircraft, bullets are fired through electric control, thus the model aircraft has the sense of reality and is especially applied to a military fighter model, playability of the model aircraft can be greatly improved, and the fondness degree of people for the model aircraft is improved. | - | 1 | 1 | 1 | 1 | 1 | 1 | 2022-04-05 ¦ -TERMINATION OF PATENT RIGHT DUE TO NON-PAYMENT OF ANNUAL FEE ¦ CN ¦ 2013-11-06 ¦ +GRANT OF PATENT OR UTILITY MODEL ¦ CN | 1 | 1 | 实用新型 | 1 | 0 | 中国 | 广东银润实业有限公司 | - | A63H27/18 ¦ A63H27/14 | A63H27/18 | -
274 | CN103231796A | 撤回-视为撤回 | 哈尔滨工业大学 | 2013-04-22 | 2013-08-07 | 1 | 11 | 7 | 6 | 一种基于等离子体激励的机翼附面层分离抑制方法 | Aircraft wing boundary layer separation inhibiting method based on plasma actuation | 一种基于等离子体激励的机翼附面层分离抑制方法，它涉及一种飞机机翼超声速燃烧方法，以解决DBD激励的控制方法中，等离子体激励电场和加速电场之间运行需求不匹配，造成机翼附面层分离抑制效果不佳的问题。方法：一、水平孔和径向通孔的内表面均镀有陶瓷膜；二、水平孔与等离子体发生装置连接，等离子体发生装置的入口与外置的氩气储存罐连接；三、两个电极分别位于径向通孔的两侧；四、等离子体发生装置在高电压高频率电源激励作用下产生的等离子体在飞机机翼蒙皮表面处喷射产生射流型的等离子体；五、等离子射流在两个电极电场的作用下加速附面层内的气流流动，实现大分离包的吹脱，抑制了机翼附面层分离。本发明用于抑制飞机机翼流动分离。 | The invention discloses an aircraft wing boundary layer separation inhibiting method based on plasma actuation and relates to an aircraft wing supersonic velocity combustion method for solving the problem of poor aircraft wing boundary layer separation inhibiting effect caused by unmatched running requirements between a plasma actuation field and an accelerating field in a DBD (Dielectric Barrier Discharge) actuated control method. The method comprises the steps that: firstly, ceramic films are respectively plated on the inner surfaces of a horizontal hole and a radial through hole; secondly, the horizontal hole is connected with a plasma generating device, and an inlet of the plasma generating device is connected with an external argon storage tank; thirdly, two electrodes are respectively located at two sides of the radial through hole; fourthly, plasmas generated by the plasma generating device under the excitation action of a high-voltage and high-frequency power source are jet on the surface of an aircraft wing cover to generate jet flow type plasmas; and fifthly, an airflow in a boundary layer is accelerated to flow by the jet flow of the plasmas under the action of electric fields of the two electrodes, thus a large separation drum is blown off, and the aircraft wing boundary layer separation is inhibited. The aircraft wing boundary layer separation inhibiting method is used for inhibiting the mobile separation of aircraft wings. | - | 1 | 11 | 2 | 7 | 1 | 11 | 2016-06-29 ¦ -DEEMED WITHDRAWAL OF PATENT APPLICATION AFTER PUBLICATION (PATENT LAW 2001) ¦ CN ¦ 2013-09-04 ¦ ENTRY INTO SUBSTANTIVE EXAMINATION ¦ CN ¦ 2013-08-07 ¦ +PUBLICATION ¦ CN | 11 | 1 | 发明申请 | 1 | 0 | 中国 | 哈尔滨工业大学 | - | B64C3/36 ¦ B64C21/10 | B64C3/36 | -
396 | CN104118566A | 撤回-视为撤回 | 哈尔滨飞机工业(集团)有限责任公司 | 2013-04-24 | 2014-10-29 | 0 | 2 | 6 | 2 | 一种飞机惯性分离器 | Aircraft inertia separator | 本发明属于飞机进气系统领域，涉及一种飞机惯性分离器。本发明包括传动组件（1）、电动机构（2）、折流板（3）和旁通门，折流板（3）与发动机进气道连接，其特征为：所述折流板（3）为相互焊接而成的双层平面铝板，其中上层平面铝板上有加强槽；所述飞机惯性分离器还包括一横截面为半月形的横梁（4），横梁（4）的两端与发动机进气道两侧固定连接，横梁（4）的内侧下边缘与折流板（3）搭接。本发明可减少发动机振动对惯性分离器的影响，同时解决惯性分离器结构强度不足的问题。 | The invention belongs to the field of aircraft air inlet systems, and relates to an aircraft inertia separator. The aircraft inertia separator comprises a transmission assembly (1), an electric mechanism (2), a baffle plate (3) and a bypass door. The baffle plate (3) is connected with an air inlet channel of an engine. The aircraft inertia separator is characterized in that the baffle plate (3) is formed by welding two layers of flat aluminum plates, the upper layer flat aluminum plate is provided with a reinforcing groove, the aircraft inertia separator further comprises a beam (4) with the half-moon-shaped cross section, the two ends of the beam (4) are fixedly connected with the two sides of the air inlet channel of the engine, and the lower edge of the inner side of the beam (4) is connected with the baffle plate (3) in a lap joint mode. By means of the aircraft inertia separator, the influences of vibration of the engine on the aircraft inertia separator can be reduced, and meanwhile the problem that an existing inertia separator is not strong enough in structure is solved. | - | 1 | 2 | 2 | 2 | 1 | 2 | 2016-10-19 ¦ -DEEMED WITHDRAWAL OF PATENT APPLICATION AFTER PUBLICATION (PATENT LAW 2001) ¦ CN ¦ 2014-12-03 ¦ ENTRY INTO SUBSTANTIVE EXAMINATION ¦ CN ¦ 2014-10-29 ¦ +PUBLICATION ¦ CN | 2 | 1 | 发明申请 | 1 | 0 | 中国 | 哈尔滨飞机工业(集团)有限责任公司 | - | B64D33/00 | B64D33/00 | -
935 | CN103293397A | 授权 | 北京航空航天大学 | 2013-05-03 | 2013-09-11 | 2 | 9 | 5 | 5 | 一种生成飞行器初始雷击附着点的方法 | Method for generating aircraft initial lightening stroke attachment points | 本发明公开了一种生成飞行器初始雷击附着点的方法，属于飞行器雷电直接效应仿真技术领域。本发明首先选定模拟区域，计算每次放电通道向各个可能击穿点i发展的概率pi,通过轮盘转法依概率确定可能击穿点中的一个为下一个击穿点后，计算该可能发展的放电点的电势，并据此调整模拟区域的边界条件，重复计算直到满足雷电通道击中飞行器或下行先导发展至求解空间边界为止；记录每次放电过程中雷电击中飞行器的次数和分别击中飞行器某一个部位的次数，得到各部位的雷击概率。采用本发明的方法进行飞行器雷电分区避免了类比法的局限性、比感应电场仿真法更接近实际情况，比地面实验和飞行实验更省时、安全和经济。 | The invention discloses a method for generating aircraft initial lightning stroke attachment points, and belongs to the technical field of aircraft lightning direct effect simulation. The method includes the steps of firstly, selecting a simulation area, calculating the probability pi that a discharge channel develops toward each possible yielding point i each time, calculating the potential of a discharge point possibly developing after one of the possible yielding points is determined as a next yielding point through a wheel disc rotating method according to the probability, adjusting the border condition of the simulation area according to the potential, repeatedly calculating until the requirements that a thunder channel hits an aircraft or downlink guide develops to the border of solution space are met, recoding the number of times that thunder hits the air craft in each discharge process and the number of times that a certain part of the aircraft is hit, and obtaining the lightning stroke probability of each part. When the method is adopted to conduct aircraft thunder partition, limitation of an analog method is avoided, the method is closer to a practical situation in comparison with an induced electric field simulation method, and the method saves more time and is safer and more economic in comparison with a ground experiment and a flight experiment. | - | 1 | 9 | 2 | 6 | 1 | 9 | 2016-02-17 ¦ +GRANT OF PATENT OR UTILITY MODEL ¦ CN ¦ 2013-10-16 ¦ ENTRY INTO SUBSTANTIVE EXAMINATION ¦ CN ¦ 2013-09-11 ¦ +PUBLICATION ¦ CN | 9 | 1 | 发明申请 | 1 | 0 | 中国 | 北京航空航天大学 | - | G01R29/08 ¦ G01R31/12 | G01R29/08 | -
953 | CN103293397B | 授权 | 北京航空航天大学 | 2013-05-03 | 2016-02-17 | 3 | 0 | 5 | 5 | 一种生成飞行器初始雷击附着点的方法 | A Method for Generating Initial Lightning Strike Attachment Point of Aircraft | 本发明公开了一种生成飞行器初始雷击附着点的方法，属于飞行器雷电直接效应仿真技术领域。本发明首先选定模拟区域，计算每次放电通道向各个可能击穿点i发展的概率pi,通过轮盘转法依概率确定可能击穿点中的一个为下一个击穿点后，计算该可能发展的放电点的电势，并据此调整模拟区域的边界条件，重复计算直到满足雷电通道击中飞行器或下行先导发展至求解空间边界为止；记录每次放电过程中雷电击中飞行器的次数和分别击中飞行器某一个部位的次数，得到各部位的雷击概率。采用本发明的方法进行飞行器雷电分区避免了类比法的局限性、比感应电场仿真法更接近实际情况，比地面实验和飞行实验更省时、安全和经济。 | The invention discloses a method for generating aircraft initial lightning stroke attachment points, and belongs to the technical field of aircraft lightning direct effect simulation. The method includes the steps of firstly, selecting a simulation area, calculating the probability pi that a discharge channel develops toward each possible yielding point i each time, calculating the potential of a discharge point possibly developing after one of the possible yielding points is determined as a next yielding point through a wheel disc rotating method according to the probability, adjusting the border condition of the simulation area according to the potential, repeatedly calculating until the requirements that a thunder channel hits an aircraft or downlink guide develops to the border of solution space are met, recoding the number of times that thunder hits the air craft in each discharge process and the number of times that a certain part of the aircraft is hit, and obtaining the lightning stroke probability of each part. When the method is adopted to conduct aircraft thunder partition, limitation of an analog method is avoided, the method is closer to a practical situation in comparison with an induced electric field simulation method, and the method saves more time and is safer and more economic in comparison with a ground experiment and a flight experiment. | - | 1 | 9 | 0 | 0 | 1 | 9 | 2016-02-17 ¦ +GRANT OF PATENT OR UTILITY MODEL ¦ CN ¦ 2013-10-16 ¦ ENTRY INTO SUBSTANTIVE EXAMINATION ¦ CN ¦ 2013-09-11 ¦ +PUBLICATION ¦ CN | 9 | 1 | 授权发明 | 1 | 0 | 中国 | 北京航空航天大学 | - | G01R29/08 ¦ G01R31/12 | G01R29/08 | -
833 | RU2593175C1 | 未缴年费 | 西门子股份公司 | 2013-05-15 | 2016-07-27 | 0 | 0 | 4 | 3 | 在飞行器中提供预定驱动特性的方法和相应的装置 | METHOD OF PROVIDING PREDETERMINED DRIVE CHARACTERISTIC IN AIRCRAFT AND CORRESPONDING DEVICE | 领域:航空。 物质:本发明组涉及一种在飞行器中提供预设标称驱动特性的方法、一种驱动器以及具有所述驱动器的飞行器。 为了在控制装置中提供预先存储的多个标称驱动特性中的预设标称驱动特性,然后,通过控制装置选择所需的驱动特性,这建立了电动机以某种方式驱动飞行器元件的工作点。 飞行器驱动装置包括推力发生器、电机、控制装置和执行装置。 效果:能够研究用于训练飞机的各种发动机的不同驱动特性。 28 厘升,2 绘图 | FIELD: aviation. SUBSTANCE: group of inventions relates to a method of providing preset nominal driving characteristics in aircraft, a drive and aircraft with said drive. In order to provide preset nominal driving characteristics of previously stored multiple nominal driving characteristics in control device, then, selection of required driving characteristics by means of control device, which establishes a certain manner working point of electric motor to drive element of aircraft. Drive for aircraft comprises a thrust generator, a motor, a control device and an actuating device. EFFECT: enabling studying different driving characteristics of various engines for training aircraft. 28 cl, 2 dwg | DE | 10 | 42 | 0 | 0 | 10 | 42 | 2020-04-27 ¦ -THE PATENT IS INVALID DUE TO NON-PAYMENT OF FEES ¦ RU | 42 | 10 | 授权发明 | 1 | 0 | 俄罗斯 | 西门子股份公司 | - | B64D27/24 | B64D27/24 | -
1041 | CN104364157B | 授权 ¦ 权利转移 | 劳斯莱斯德国有限两合公司 | 2013-05-15 | 2016-08-24 | 0 | 0 | 5 | 3 | 在飞机中提供预定的驱动特性的方法和配属的驱动设备 | Method and associated drive device for providing predetermined drive characteristics in an aircraft | 本发明涉及一种用于在飞机中提供预定的额定驱动特性(38，50)的方法，其特征在于以下步骤：‑通过电机驱动飞机的推力产生元件，该电机具有实际驱动特性(34)，其至少部分地包含额定驱动特性(38，50)，但是也与其有部分地不同；并且‑仅根据额定驱动特性(38，50)，通过控制装置设定电机的工作点。 | The invention relates to a method for providing predetermined nominal drive characteristics (38, 50) in an aircraft, characterized by the steps of: - driving a thrust generating element of the aircraft by means of an electric motor having the actual drive characteristics (34), It at least partly contains the nominal drive characteristic (38, 50), but also partly differs therefrom; and - the operating point of the electric machine is set by the control means only on the basis of the nominal drive characteristic (38, 50). | DE | 10 | 42 | 0 | 0 | 10 | 42 | 2020-10-02 ¦ TRANSFER OF PATENT RIGHT ¦ CN ¦ 2016-08-24 ¦ +GRANT OF PATENT OR UTILITY MODEL ¦ CN ¦ 2015-03-25 ¦ ENTRY INTO SUBSTANTIVE EXAMINATION ¦ CN ¦ 2015-02-18 ¦ +PUBLICATION ¦ CN | 42 | 10 | 授权发明 | 1 | 0 | 中国 | 西门子股份公司 | - | B64D27/24 | B64D27/24 | -
1356 | CN104364157A | 授权 ¦ 权利转移 | 劳斯莱斯德国有限两合公司 | 2013-05-15 | 2015-02-18 | 0 | 0 | 5 | 3 | 在飞机中提供预定的驱动特性的方法和配属的驱动设备 | Method for providing predefined drive characteristics in an aircraft, and associated drive device | 本发明涉及一种用于在飞机中提供预定的额定驱动特性(38，50)的方法，其特征在于以下步骤：-通过电机驱动飞机的推力产生元件，该电机具有实际驱动特性(34)，其至少部分地包含额定驱动特性(38，50)，但是也与其有部分地不同；并且-仅根据额定驱动特性(38，50)，通过控制装置设定电机的工作点。 | The invention relates to a method for providing predefined desired drive characteristics (38, 50) in an aircraft, characterized by the following steps: - driving a thrust generation element of the aircraft by means of an electric motor that has actual drive characteristics (34) which include at least some of the desired drive characteristics (38, 50) but are also partly different therefrom; and - having a control device adjust operating points of the electric motor exclusively according to the desired drive characteristics (38, 50). | DE | 10 | 42 | 0 | 0 | 10 | 42 | 2020-10-02 ¦ TRANSFER OF PATENT RIGHT ¦ CN ¦ 2016-08-24 ¦ +GRANT OF PATENT OR UTILITY MODEL ¦ CN ¦ 2015-03-25 ¦ ENTRY INTO SUBSTANTIVE EXAMINATION ¦ CN ¦ 2015-02-18 ¦ +PUBLICATION ¦ CN | 42 | 10 | 发明申请 | 1 | 0 | 中国 | 西门子股份公司 | - | B64D27/24 | B64D27/24 | -
1361 | SI2858902T1 | 全部撤销 | 西门子股份公司 | 2013-05-15 | 2016-11-30 | 0 | 0 | 0 | 3 | 用于在飞行器中提供预定驱动特性的方法和相关驱动装置 | Method for providing predefined drive characteristics in an aircraft, and associated drive device | 本发明涉及一种用于在飞行器中提供预定义的期望驱动特性(38、50)的方法,其特征在于以下步骤: - 通过具有实际驱动特性的电动机驱动飞行器的推力产生元件(34) 其至少包括一些所需的驱动特性(38、50)但也与其部分不同; - 控制装置根据所需的驱动特性专门调整电动机的工作点 (38, 50)。 | The invention relates to a method for providing predefined desired drive characteristics (38, 50) in an aircraft, characterized by the following steps: - driving a thrust generation element of the aircraft by means of an electric motor that has actual drive characteristics (34) which include at least some of the desired drive characteristics (38, 50) but are also partly different therefrom; and - having a control device adjust operating points of the electric motor exclusively according to the desired drive characteristics (38, 50). | DE | 10 | 42 | 0 | 0 | 10 | 42 | - | 42 | 10 | 授权发明 | 1 | 0 | 斯洛文尼亚 | 西门子股份公司 | - | B64D27/00 | B64D27/00 | -
1507 | AT817151T | 未缴年费 | 西门子股份公司 | 2013-05-15 | 2016-08-15 | 0 | 0 | 0 | 3 | 在飞行器和相关推进装置中提供预定推进特性的方法 | METHOD OF PROVIDING A PREDETERMINED PROPULSION CHARACTERISTIC IN AN AIRCRAFT AND RELATED PROPULSION DEVICE | 本发明涉及一种用于在飞行器中提供预定义的期望驱动特性(38、50)的方法,其特征在于以下步骤: - 通过具有实际驱动特性的电动机驱动飞行器的推力产生元件(34) 其至少包括一些所需的驱动特性(38、50)但也与其部分不同; - 控制装置根据所需的驱动特性专门调整电动机的工作点 (38, 50)。 | The invention relates to a method for providing predefined desired drive characteristics (38, 50) in an aircraft, characterized by the following steps: - driving a thrust generation element of the aircraft by means of an electric motor that has actual drive characteristics (34) which include at least some of the desired drive characteristics (38, 50) but are also partly different therefrom; and - having a control device adjust operating points of the electric motor exclusively according to the desired drive characteristics (38, 50). | DE | 10 | 42 | 0 | 0 | 10 | 42 | - | 42 | 10 | 授权发明 | 1 | 0 | 奥地利 | 西门子股份公司 | - | B64D27/24 | B64D27/24 | -
1032 | DE102013209538B4 | 未缴年费 | 罗伯特博世有限公司 | 2013-05-23 | 2020-12-03 | 0 | 2 | 6 | 3 | 动力飞机的混合动力推进、混合动力飞机及相关操作方法 | Hybrid propulsion for powered aircraft, hybrid powered aircraft and associated method of operation | 用于动力驱动飞机的混合动力驱动器 (1、2),其具有以防扭矩方式连接到或能够以防扭矩方式连接到燃气轮机 (10) 的主轴 (11) 和辅助轴 (21),或者可以与电机(20)抗扭地连接,此外,与辅助轴(21)还有涡轮叶轮(23)或可以抗扭地连接,通过该涡轮叶轮(23),排气燃气轮机 (10) 运行期间产生的气流可用于驱动副轴 (21),混合动力驱动器 (1、2) 具有螺旋桨 (40),主轴 (11) 的扭矩和/或可传递副轴(21)的扭矩,燃气涡轮机(10)或电机(20)或两者能够被操作以至少暂时产生扭矩和/或其中电机( 20) 至少可以暂时作为发电机运行。 | Hybrid drive (1, 2) for a power-driven aircraft, which has a primary shaft (11) that is or can be coupled in a torque-proof manner to a gas turbine (10) and a secondary shaft (21) that is or can be coupled in a torque-proof manner to an electric machine (20), with the secondary shaft (21) furthermore a turbine wheel (23) is coupled or can be coupled in a rotationally fixed manner, by means of which an exhaust gas flow generated during operation of the gas turbine (10) can be used to drive the secondary shaft (21) and the hybrid drive (1, 2) has a propeller (40) to which a torque of the primary shaft (11) and/or a torque of the secondary shaft (21) can be transmitted, the gas turbine (10) or the electric machine (20) or both being able to be operated at least temporarily to produce torque and/or in which the electrical machine (20) can be operated at least temporarily as a generator. | - | 1 | 79 | 2 | 2 | 1 | 79 | 2023-12-01 ¦ -APPLICATION DEEMED WITHDRAWN, OR IP RIGHT LAPSED, DUE TO NON-PAYMENT OF RENEWAL FEE ¦ DE ¦ 2021-09-04 ¦ +PATENT GRANT NOW FINAL ¦ DE ¦ 2020-08-21 ¦ +GRANT DECISION BY EXAMINATION SECTION/EXAMINING DIVISION ¦ DE ¦ 2019-08-30 ¦ RESPONSE TO EXAMINATION COMMUNICATION ¦ DE ¦ 2018-12-13 ¦ RESPONSE TO EXAMINATION COMMUNICATION ¦ DE ¦ 2014-05-21 ¦ RESPONSE TO EXAMINATION COMMUNICATION ¦ DE ¦ 2013-05-23 ¦ +REQUEST FOR EXAMINATION VALIDLY FILED ¦ DE | 79 | 1 | 授权发明 | 1 | 0 | 德国 | 罗伯特博世有限公司 | - | B64D27/00 ¦ B64D41/00 ¦ B64D27/10 ¦ B64D27/24 | B64D27/00 | -
1456 | IN4573DELNP2013A | 未缴年费 | 涡轮梅坎公司 | 2013-05-23 | 2014-11-28 | 0 | 0 | 0 | 2 | 用于控制应用于飞行器燃气轮机的发电的方法和实施该方法的装置 | Method for controlling the generation of electricity applied to an aircraft gas turbine and device implementing such a method | 本发明涉及一种通过减少电力消耗来提高燃气轮机的气体发生器的加速效率的方法,尤其是在过渡阶段,以便为运行线路保存足够大的喘振裕度。 为此,本发明通过调整飞行器机载电网的电压来增加气体发生器的加速/减速功率。 在一个实施例中,在启动(50)燃气轮机的阶段之后,车载网络(10)的电压通过由确定卸载/镇流(EDEL)的步骤(100)控制的电压设定值(CT)来调整 , ELES, ESTAB) 车载网络 (10) 的主要发电源 (7) 的状态。 状态确定步骤(100)根据为推进飞行器(41)提供的取电需求(PPREL)来执行。 所述状态确定步骤之后是根据非镇流/镇流状态的确定从多个电平(UH、UB、UM)中选择电压设定值(CT)的步骤(200),以及步骤(300)。 )将选定的设定值应用于提供给车载网络(10)的电压(15)的控制回路。 | The invention relates to a method for improving the acceleration efficiency of a gas generator of a gas turbine by reducing the take-up of electric power, in particular during the transition phases, in order to conserve a sufficiently large surge margin for the operating line. To this end, the invention provides for increasing the acceleration/deceleration power of the gas generator by adjusting the voltage of the electric network onboard the aircraft. In one embodiment, after a phase of starting (50) the gas turbine, the voltage of the onboard network (10) is adjusted by a voltage set value (CT) controlled by a step (100) of determining the unballasting/ballasting (EDEL, ELES, ESTAB) status of a main electricity generation source (7) of the onboard network (10). The status-determining step (100) is carried out according to the demand for taking power (PPREL) to be supplied for the propulsion of the aircraft (41). Said status-determining step is followed by a step (200) of selecting a voltage set value (CT) from a plurality of levels (UH, UB, UM) according to the determination of the unballasting/ballasting status, and a step (300) of applying the selected set value to a control loop of the voltage (15) supplied to the onboard network (10). | FR | 14 | 48 | 0 | 0 | 14 | 48 | - | 48 | 14 | 发明申请 | 1 | 0 | 印度 | 涡轮梅坎公司 | - | F01D15/10 ¦ F02C3/10 ¦ F02C7/26 | F01D15/10 | -
1463 | IN374650B | 未缴年费 | 涡轮梅坎公司 | 2013-05-23 | 2021-08-20 | 0 | 0 | 0 | 2 | 用于控制应用于飞行器燃气轮机的发电的方法和实施该方法的装置 | Method for controlling the generation of electricity applied to an aircraft gas turbine and device implementing such a method | 本发明涉及一种通过减少电力消耗来提高燃气轮机的气体发生器的加速效率的方法,尤其是在过渡阶段,以便为运行线路保存足够大的喘振裕度。 为此,本发明通过调整飞行器机载电网的电压来增加气体发生器的加速/减速功率。 在一个实施例中,在启动(50)燃气轮机的阶段之后,车载网络(10)的电压通过由确定解除镇流/镇流(EDel)的步骤(100)控制的电压设定值(CT)来调整 , ELEs, Estab) 车载网络 (10) 的主要发电源 (7) 的状态。 状态确定步骤(100)根据为推进飞行器(41)提供的取电需求(PPKEL)来执行。 所述状态确定步骤之后是根据非镇流/镇流状态的确定从多个电平(UH UB、UM)中选择电压设定值(CT)的步骤(200),以及步骤(300): 将选定的设定值应用到提供给车载网络(10)的电压(15)的控制回路。 | The invention relates to a method for improving the acceleration efficiency of a gas generator of a gas turbine by reducing the take-up of electric power, in particular during the transition phases, in order to conserve a sufficiently large surge margin for the operating line. To this end, the invention provides for increasing the acceleration/deceleration power of the gas generator by adjusting the voltage of the electric network onboard the aircraft. In one embodiment, after a phase of starting (50) the gas turbine, the voltage of the onboard network (10) is adjusted by a voltage set value (CT) controlled by a step (100) of determining the unballasting/ballasting (EDel, ELEs, Estab) status of a main electricity generation source (7) of the onboard network (10). The status-determining step (100) is carried out according to the demand for taking power (PPKEL) to be supplied for the propulsion of the aircraft (41). Said status-determining step is followed by a step (200) of selecting a voltage set value (CT) from a plurality of levels (UH UB, UM according to the determination of the unballasting/ballasting status, and a step (300) of applying the selected set value to a control loop of the voltage (15) supplied to the onboard network (10). | FR | 14 | 48 | 0 | 0 | 14 | 48 | - | 48 | 14 | 授权发明 | 1 | 0 | 印度 | 涡轮梅坎公司 | - | F01D15/10 ¦ F02C3/10 ¦ F02C7/26 | F01D15/10 | -
1434 | CN104364154A | 撤回-视为撤回 ¦ 权利转移 | 量子系统股份有限公司 | 2013-05-31 | 2015-02-18 | 0 | 31 | 11 | 3 | 飞行器,优选无人驾驶的飞行器 | Aircraft, preferably unmanned | 本发明涉及一种飞行器(1)，优选无人驾驶飞行器(UAV)，无人机或者无人驾驶飞行系统(UAS)，该飞行器包括可以实现空气动力的水平飞行的固定机翼(2)和至少四个通过可调节电动机(5)驱动的旋翼(4,4’)，该旋翼借助枢轴回旋装置(7)能够在垂直起飞位置和水平飞行位置之间旋转，所有的电动机(5)和旋翼(4)安装在机翼上(2)。 | The invention relates to an aircraft (1), preferably an unmanned aircraft (UAV), drone, or unmanned aerial system (UAS), comprising a rigid wing (2), which enables aerodynamic horizontal flight, and at least four rotors (4, 4'), which are driven by means of controllable electric motors (5) and which can be pivoted between a vertical starting position and a horizontal flight position by means of a pivoting mechanism (7), wherein all electric motors (5) and rotors (4) are arranged on the wing (2). | DE | 5 | 301 | 24 | 28 | 5 | 301 | 2017-03-29 ¦ -INVENTION PATENT APPLICATION DEEMED WITHDRAWN AFTER PUBLICATION ¦ CN ¦ 2016-06-01 ¦ TRANSFER OF PATENT APPLICATION OR PATENT RIGHT OR UTILITY MODEL ¦ CN ¦ 2015-03-25 ¦ ENTRY INTO SUBSTANTIVE EXAMINATION ¦ CN ¦ 2015-02-18 ¦ +PUBLICATION ¦ CN | 301 | 5 | 发明申请 | 1 | 0 | 中国 | 洛高-蒂姆有限责任公司 | - | B64C29/00 ¦ B64C39/02 ¦ B64D27/24 | B64C29/00 | -
1258 | CN103775152A | 撤回-视为撤回 | 王天祥 | 2013-06-07 | 2014-05-07 | 0 | 6 | 0 | 1 | 海军航母、舰船、潜艇发动机废热、余热动力系统 | Engine waste heat and residual heat power system for naval aircraft carrier, naval ship and naval submarine | 一种海军航母、舰船、潜艇发动机废热、余热动力系统，一种把海军航母、舰船、潜艇发动机废热、余热低位热能转换为低价高位电能和机械能的海军航母、舰船、潜艇发动机废热、余热动力系统，由包括：航母、舰船、潜艇发动机系统、主级高压蒸汽发生器系统、次级高压蒸汽发生器系统、(ORC)动力涡轮机发电系统、节流膨胀冷凝器系统、非相变超导热管废热回收系统、变配电系统、PLC智能控制系统等组成。利用流体压力平衡正压循环和0.618黄金分割法，把有机朗肯循环(ORC)动力涡轮机的效率由8～11％提高到86.17％，节约40～50％的燃料消耗。是世界范围内节能、减排、新能源开发利用的重大创新和技术革命，将彻底改变海军航母、舰船、潜艇动力状况，提高续航能力和战斗力，是对海军建设科学技术的创新和重大贡献。 | An engine waste heat and residual heat power system for a naval aircraft carrier, a naval ship and a naval submarine is used for converting waste heat and residual heat of an engine of the naval aircraft carrier, the naval ship and the naval submarine into low-price and high-order electric energy and mechanical energy and comprises a naval aircraft carrier, naval ship and naval submarine engine system, a primary high-pressure steam generator system, a secondary high-pressure steam generator system, an ORC power turbine power generation system, a throttling expansion condenser system, a non-phase-change superconductivity heat pipe waste heat recovery system, a power substation and distribution system, a PLC intelligent control system and others. By the utilization of a fluid pressure balance positive pressure circulation and a 0.618 golden section method, the efficiency of ORC power turbines is improved from 8-11% to 86.17%, and fuel consumption is saved by 40-50%. The engine waste heat and residual heat power system is a significant innovation and technical revolution worldwide in the aspects of energy saving, emission reduction and new energy development and utilization, the power conditions of the naval aircraft carrier, the naval ship and the naval submarine will be completely changed, the cruising capacity and fighting capacity are improved, and the engine waste heat and residual heat power system is an innovation and major contribution to the naval construction science and technology. | - | 1 | 6 | 1 | 2 | 1 | 6 | 2015-12-16 ¦ -DEEMED WITHDRAWAL OF PATENT APPLICATION AFTER PUBLICATION (PATENT LAW 2001) ¦ CN ¦ 2014-06-11 ¦ ENTRY INTO SUBSTANTIVE EXAMINATION ¦ CN ¦ 2014-05-07 ¦ +PUBLICATION ¦ CN | 6 | 1 | 发明申请 | 1 | 0 | 中国 | 王天祥 | - | F01K27/02 | F01K27/02 | -
1528 | CN203276876U | 期限届满 | 湘潭市特种线缆股份有限公司 | 2013-06-08 | 2013-11-06 | 0 | 0 | 0 | 1 | 大截面超轻型电线 | Large cross section ultra-light electric wire | 一种大截面超轻型电线，它主要是解决现有的大截面电线材料比重大，电线重量重，严重制约了飞行器的承载能力和功能等技术问题。其技术方案要点是：在铝芯（1）外壁依次设置中间铜层（2）和包覆镍层（3）构成单丝导线，将2根或2根以上的单丝导线绞合成绞合导体，在绞合导线外设置1层及1层以上的绝缘层（4）。它主要是用于各系列运载火箭、各型号飞机、导弹等飞行器的内部高温条件下电气设备供电及仪表控制的大截面超轻型电线。 | Provided is a large cross section ultra-light electric wire, mainly solving the problem that a present large cross section electric wire material has higher specific gravity and heavy weight and seriously restricts carrying capacities and functions of an aircraft. The technical scheme main points are that the outer wall of an aluminum core (1) is successively provided with an intermediate copper layer (2) and a cladding nickel layer (3) to form a monofilament lead; two or more than two monofilament leads are intertwisted to form an intertwisted conductor; the outside of the intertwisted conductor is provided with at least one insulating layer (4). The large cross section ultra-light electric wire is mainly used for electrical equipment power supply and instrument control of various series of launchers and various models of aircrafts and guided missiles, etc. under inner high temperature conditions. | - | 1 | 0 | 0 | 0 | 1 | 0 | 2023-06-27 ¦ -EXPIRY OF PATENT TERM ¦ CN ¦ 2020-11-03 ¦ CHANGE OF NAME, TITLE OR ADDRESS ¦ CN ¦ 2013-11-06 ¦ +GRANT OF PATENT OR UTILITY MODEL ¦ CN | 0 | 1 | 实用新型 | 1 | 0 | 中国 | 湘潭市特种线缆股份有限公司 | - | H01B1/02 ¦ H01B5/08 ¦ H01B3/30 ¦ H01B7/04 ¦ H01B7/29 ¦ H01B7/28 ¦ H01B7/17 ¦ H01B7/18 | H01B1/02 | -
802 | CN104487689A | 撤回-视为撤回 | 埃尔塞乐公司 | 2013-06-27 | 2015-04-01 | 0 | 0 | 5 | 2 | 包括至少两个推力反向器的飞行器推力反向装置 | Thrust-reversal device for an aircraft including at least two thrust reversers | 本发明涉及一种飞行器推力反向装置，包括至少两个推力反向器，每个推力反向器包括可在关闭位置和打开位置之间移动的整流罩，所述整流罩由至少一个驱动器(5，5’)驱动，所述驱动器可以由至少一个电机驱动，所述电机由单独的电能转换模块(100，200，300)供电，所述模块由所述飞行器的单电源(3)供电。根据本发明的装置其特征在于，所述电能转换模块包括至少一个自耦变压器(301)，由所述飞行器的电源(3)供给交流电压并且被连接到至少一个适于转换所述交流电压为直流电压的整流器上，所述整流器被连接到电流平衡器和/或者电流平滑器，适于供给直流电压给所述整流罩的所述驱动器(5，5’)的所述电机(6，6’)。 | The present invention relates to a thrust-reversal device for an aircraft which includes at least two thrust reversers including a cowl which is movable between a closed position and an open position, actuated by at least one actuator (5, 5') driven by at least one electric motor powered by a single power-conversion module (100, 200, 300) supplied with electricity by a single electricity source of said aircraft. The device according to the invention is characterised in that the power-conversion module includes at least one autotransformer (301) supplied with AC electric voltage by the electricity source (3) and connected to at least one rectifier stage suitable for converting said AC voltage into DC voltage, said rectifier stage being connected to a stage for balancing and/or smoothing the current which is suitable for supplying DC voltage to said electric motor (6, 6') of said actuator (5, 5') of said cowl. | FR | 8 | 4 | 0 | 0 | 8 | 4 | 2016-11-30 ¦ -DEEMED WITHDRAWAL OF PATENT APPLICATION AFTER PUBLICATION (PATENT LAW 2001) ¦ CN ¦ 2015-06-24 ¦ ENTRY INTO SUBSTANTIVE EXAMINATION ¦ CN ¦ 2015-04-01 ¦ +PUBLICATION ¦ CN | 4 | 8 | 发明申请 | 1 | 0 | 中国 | 埃尔塞乐公司 | - | F02K1/76 ¦ B64D41/00 ¦ H02M7/08 ¦ H02J4/00 | F02K1/76 | -
737 | CN103359284A | 撤回-视为撤回 | 天津大学 | 2013-06-29 | 2013-10-23 | 1 | 67 | 11 | 2 | 一种油电混合动力四旋翼无人飞行器 | Petrol-electric hybrid four-rotor unmanned aerial vehicle | 一种油电混合动力四旋翼无人飞行器，包括有机体和连接在机体上的机架，所述的机架是由四个相同的机臂两两相对接组成的十字型机架，每一个机臂的端部都设置一组电动动力单元，所述的机体包括有：固定在十字型机架中心的上面的上中心板，固定在十字型机架中心的下面的下中心板，设置在上中心板上面的与所述的电动动力单元电连接，用于控制和驱动电动动力单元的控制系统，以及固定在下中心板下面的与控制系统电连接用于向控制系统提供电源的发电单元。本发明避免了传统燃油动力的单旋翼直升机飞行中发动机熄火所带来的风险，燃油发动机熄火后，仍可利用储存的电能安全的操纵多旋翼飞行器着陆，使整体飞行器的燃油经济性达到最高，同时降低污染物的排放。 | The invention discloses a petrol-electric hybrid four-rotor unmanned aerial vehicle, comprising a machine body and a machine frame which is connected onto the machine body, wherein the machine frame is a cross frame which is formed by four same machine arms which are butted in a two-by-two manner; a group of electric power units are arranged at the end part of each machine arm; the machine body comprises an upper center plate, a lower center plate, a control system, and a power generation unit; the upper center plate is fixed above the center of the cross frame; the lower center plate is fixed below the center of the cross frame; the control system is arranged above the upper center plate, electrically connected with the electric power units and used for controlling and driving the electric power units; the power generation unit is fixed below the lower center plate, electrically connected with the control system and used for supplying power to the control system. By adopting the petrol-electric hybrid four-rotor unmanned aerial vehicle, a risk caused by stalling of an engine in flight of the traditional fuel power single-rotor helicopter is avoided; the landing of a multi-rotor aircraft still can be safely controlled by using stored electric energy after a fuel engine is shut down, so that the fuel economy of the entire aircraft can be realized to the highest degree; meanwhile, the emission of pollutants is reduced. | - | 1 | 67 | 52 | 64 | 1 | 67 | 2016-06-22 ¦ -DEEMED WITHDRAWAL OF PATENT APPLICATION AFTER PUBLICATION (PATENT LAW 2001) ¦ CN ¦ 2013-11-20 ¦ ENTRY INTO SUBSTANTIVE EXAMINATION ¦ CN ¦ 2013-10-23 ¦ +PUBLICATION ¦ CN | 67 | 1 | 发明申请 | 1 | 0 | 中国 | 天津大学 | - | B64C27/08 ¦ B64D27/02 | B64C27/08 | -
1592 | DE102013212976A1 | 驳回 | 汉莎技术股份公司 | 2013-07-03 | 2015-01-08 | 0 | 5 | 2 | 1 | 带调节装置的飞机座椅 | aircraft seat with an adjustment device | 本发明涉及一种具有调节装置(1)的飞机座椅(2),该飞机座椅(2)包括至少一个可调节座椅元件(3)。 座椅元件(3)具有可调节和锁定状态,座椅元件(3)只能通过手动力和/或弹簧元件(16)的力和/或弹簧力在可调节状态下调节。飞机座椅(2)各部分重量可调。 调节装置(1)包括至少一个操作元件(13)和至少一个阻挡元件(11),阻挡元件(11)通过操作元件(13)在阻挡位置之间切换,在阻挡位置之间,座椅元件(3)被卡住,座椅元件(3)可调节的中性位置位置是可移动的。 操作元件(13)是电子和/或电动开关,阻挡元件(11)可以通过可由开关控制的电动致动器(15)在阻挡位置和中间位置之间移动使用信号。 | The invention relates to an aircraft seat (2) with an adjustment device (1), the aircraft seat (2) comprising at least one adjustable seat element (3). The seat element (3) has an adjustable and a blocked state, with the seat element (3) only being adjustable in the adjustable state by a manual force and/or a force of a spring element (16) and/or a force of the weight of parts of the aircraft seat (2) is adjustable. The adjusting device (1) comprises at least one operating element (13) and at least one blocking element (11), the blocking element (11) being switched by means of the operating element (13) between a blocking position, in which the seat element (3) is blocked, and a neutral position Position in which the seat element (3) is adjustable, is movable. The operating element (13) is an electronic and/or electric switch, and the blocking element (11) can be moved between the blocking position and the neutral position by means of an electrically operated actuator (15) that can be controlled by the switch using signals. | - | 7 | 34 | 4 | 5 | 7 | 34 | 2021-12-14 ¦ -REFUSAL DECISION NOW FINAL ¦ DE ¦ 2021-11-08 ¦ -REFUSAL DECISION IN EXAMINATION/REGISTRATION PROCEEDINGS ¦ DE ¦ 2013-07-03 ¦ +REQUEST FOR EXAMINATION VALIDLY FILED ¦ DE | 34 | 7 | 发明申请 | 1 | 0 | 德国 | 汉莎技术股份公司 | - | B64D11/06 | B64D11/06 | -
442 | CN103359287B | 授权 | 中国航发哈尔滨东安发动机有限公司 | 2013-07-05 | 2016-06-01 | 0 | 0 | 6 | 13 | 飞机电动座椅水平调节装置 | Aircraft electric seat level adjustment device | 本发明涉及一种飞机电动座椅水平调节装置，包括壳体、驱动电机、减速器、滑轨、导轨、齿条、离合器，航空座椅和所述的减速器、导轨安装在壳体上，滑轨和齿条相互平行并且安装在飞机驾驶舱的地板上，所述的驱动电机通过离合器与减速器的输入齿轮连接，减速器的输出齿轮与安装在地板上的齿条啮合，所述的导轨安装在滑轨上。本发明通过减速器和齿轮齿条结构，实现航空座椅的调节，并在驱动电机断电后，通过离合器，进行手动调节航空座椅，从而实现飞行员进行操作以及进出飞行器，保证飞行员在事故中逃生。 | The invention relates to an airplane electric seat horizontally adjusting device, which includes a shell, a drive motor, a speed reducer, slide rails, guide rails, a rack and a clutch, wherein an aero seat, the speed reducer and the guide rails are mounted on the shell; the slide rails and the rack are parallel and are mounted on the floor of an airplane cockpit; the drive motor is connected with an input gear of the speed reducer via the clutch; an output gear of the speed reducer is meshed with the rack mounted on the floor; the guide rails are mounted on the slide rails. Through the speed reducer and the gear and rack structure, the aero seat can be adjusted; in case of power failure of the drive motor, the aero seat can be manually adjusted via the clutch; therefore, an aviator can operate and get in and out of an aircraft, and can escape in an accident. | - | 1 | 9 | 0 | 0 | 1 | 9 | 2016-06-01 ¦ +GRANT OF PATENT OR UTILITY MODEL ¦ CN ¦ 2013-12-04 ¦ ENTRY INTO SUBSTANTIVE EXAMINATION ¦ CN ¦ 2013-10-23 ¦ +PUBLICATION ¦ CN | 9 | 1 | 授权发明 | 1 | 0 | 中国 | 中国航发哈尔滨东安发动机有限公司 | - | B64D11/06 | B64D11/06 | -
1909 | CN103332245A | 撤回-视为撤回 | 福州互联在线网络科技有限公司 | 2013-07-19 | 2013-10-02 | 0 | 18 | 0 | 1 | 便携式电动独轮车 | Portable electric wheelbarrow | 本发明涉及一种便携式电动独轮车，包括电动走轮、具有启闭开口可用于收纳电动走轮的箱包，和收纳时使电动走轮与箱包连成一体的定位支架；所述定位支架与电动走轮之间设有使电动走轮保持工作姿态的可折叠连杆组件。本发明的优点在于：通过可折叠连杆组件将电动走轮与箱包一体化结合，折叠收纳后轮体等完全隐藏于箱包内，它不显现车辆特征不影响瞻观，它不裸露车体不玷污贴近者，它可手提可拖动，使用者可顺利且轻便的将其携带至电梯、地铁车厢、飞机舱或办公室等公共场所。 | The invention relates to a portable electric wheelbarrow. The portable electric wheelbarrow comprises an electric travelling wheel, a handbag which can be used for accommodating the electric travelling wheel when an opening is opened or closed, as well as a positioning bracket which connects the electric travelling wheel and the handbag into a whole during accommodating, wherein a foldable connecting rod component enabling the electric travelling wheel to keep in an operating state is arranged between the positioning bracket and the electric travelling wheel. The portable electric wheelbarrow has the advantages that the foldable connecting rod component integrally combines the electric travelling wheel with the handbag, so that components such as a wheel body and the like are totally hidden in the handbag after folded and accommodated; and the portable electric wheelbarrow does not show vehicle features, does not influence appearance, does not expose the vehicle body and cannot pollute a closing person, further, the portable electric wheelbarrow can be lifted by hands and can be dragged, a user can smoothly and portably carry the wheelbarrow to public places such as an elevator, a subway car, an aircraft cabin or an office room and the like. | - | 4 | 26 | 16 | 18 | 4 | 26 | 2014-10-01 ¦ -DEEMED WITHDRAWAL OF PATENT APPLICATION AFTER PUBLICATION (PATENT LAW 2001) ¦ CN ¦ 2013-11-06 ¦ ENTRY INTO SUBSTANTIVE EXAMINATION ¦ CN ¦ 2013-10-02 ¦ +PUBLICATION ¦ CN | 26 | 4 | 发明申请 | 1 | 0 | 中国 | 福州互联在线网络科技有限公司 | - | B62K1/00 ¦ B62K15/00 | B62K1/00 | -
1915 | CN103395500A | 撤回-视为撤回 | 莫明兴 | 2013-07-24 | 2013-11-20 | 0 | 0 | 0 | 1 | 循环电力传动飞船制造方法 | Circulating electric drive spaceship manufacturing method | 本发明涉及循环电力传动飞船制造方法，制造的循环电力传动飞船的优点是：用循环电力传动，可在天空飞行，可在水上航行，可在机场降落，可在水上降落。无震动，无噪音，无排放，无污染。制造方便，运用安全方便，适合传动飞机，船舶运用。适合制造航空母舰传动航行运用。其特征在于设置杠杆，设置连接杆施力点。在连接杆施力点设置动力推进机组。增加推进力量。设置循环电力传动发电机组：用电瓶起动一马力电动机，传动方便传动轴，经方便传动轴传动一台数十马力或数百马力的大功率发电机发电。循环电力互相传动发电，是一种小能量创造大能量的物理方法，适合传动各种机械设备。中试完成，制造成功。界定其中的物理学术科学理论，历史会有公论。 | The invention relates to a circulating electric drive spaceship manufacturing method. A circulating electric drive spaceship manufactured through the circulating electric drive spaceship manufacturing method has the advantages that the circulating electric drive spaceship is driven by circulating electric power and can fly in the sky, sail on the water, land at an airport and land on the water; the circulating electric drive spaceship is free of vibration, noise, emission and pollution, convenient to manufacture, safe and convenient to use, and suitable for driving an airplane or a ship or driving a manufactured aircraft carrier to sail. The circulating electric drive spaceship manufacturing method is characterized in that a lever and a point of application of force of a connecting rod are arranged. A power boosting unit is arranged at the point of application of force of the connecting rod to increase boosting power. A circulating electric drive generator set is arranged in the mode that a storage battery is used for starting a horsepower electromotor to drive a convenient transmission shaft, and a high-power generator with tens of or hundreds of horsepower is driven by the convenient transmission shaft for power generation. Therefore, circulating electric power is generated through mutual transmission. The circulating electric drive spaceship manufacturing method is a physical method utilizing low energy to generate high energy, and is suitable for the transmission of all kinds of mechanical equipment. A pilot plant test is completed, and the manufacturing is successful. The physical academic scientific theory adopted in the circulating electric drive spaceship manufacturing method is defined, and a public opinion can be obtained in the history. | - | 1 | 0 | 0 | 0 | 1 | 0 | 2017-03-15 ¦ -DEEMED WITHDRAWAL OF PATENT APPLICATION AFTER PUBLICATION (PATENT LAW 2001) ¦ CN ¦ 2013-11-20 ¦ +PUBLICATION ¦ CN | 0 | 1 | 发明申请 | 1 | 0 | 中国 | 莫明兴 | - | B64G1/42 ¦ B63H21/00 | B64G1/42 | -
296 | FR3009281A1 | 授权 | 空中客车运营简化股份公司 | 2013-07-31 | 2015-02-06 | 1 | 0 | 1 | 2 | 包括用于测量压力的系统和相关方法的飞机 | Aircraft including a system for measuring pressure, and an associated method | 本发明涉及一种飞行器(10),其具有用于测量飞行中的静态参考压力的系统,该系统包括:压力传感器(22),其通过电缆(16)连接到飞行器的后部并与压力相关联 进气口(24)在飞行中位于飞行器下游的未受干扰区域中,压力信号(22)首先适用于测量来自压力进气口(24)的压力,其次适用于传输代表 测得的压力,例如 给飞机的电信号; 以及飞行器上的系统(34),该系统适合于首先根据传输的信号并且其次根据压力传感器(22)相对于飞行器(10)的位置来确定压力测量。 压力是在飞机爬升或下降时动态测量的。 | The invention relates to an aircraft (10) having a system for measuring a static reference pressure in flight, which system comprises: a pressure sensor (22) connected to the rear portion of the aircraft by a cable (16) and associated with a pressure intake (24) that is located, in flight, in an undisturbed zone downstream from the aircraft, the pressure signal (22) being suitable firstly for measuring a pressure coming from the pressure intake (24) and secondly for transmitting a signal representative of the measured pressure, e.g. an electric signal, to the aircraft; and a system (34) on board the aircraft, which system is suitable for determining a pressure measurement firstly from the transmitted signal and secondly from a position of the pressure sensor (22) relative to the aircraft (10). Pressure is measured dynamically while the aircraft is climbing or descending. | - | 3 | 7 | 0 | 0 | 3 | 7 | 2023-07-25 ¦ +FEE PAYMENT ¦ FR ¦ 2022-07-20 ¦ +FEE PAYMENT ¦ FR ¦ 2021-07-27 ¦ +FEE PAYMENT ¦ FR ¦ 2020-07-21 ¦ +FEE PAYMENT ¦ FR ¦ 2018-07-25 ¦ +FEE PAYMENT ¦ FR ¦ 2017-07-24 ¦ +FEE PAYMENT ¦ FR ¦ 2016-07-21 ¦ +FEE PAYMENT ¦ FR ¦ 2015-06-26 ¦ +FEE PAYMENT ¦ FR | 7 | 3 | 发明申请 | 1 | 0 | 法国 | 空中客车运营简化股份公司 | - | B64D43/00 ¦ G01L19/08 | B64D43/00 | -
298 | FR3009281B1 | 授权 | 空中客车运营简化股份公司 | 2013-07-31 | 2017-02-17 | 0 | 0 | 0 | 2 | 包括用于测量压力的系统和相关方法的飞机 | Aircraft including a system for measuring pressure, and an associated method | 本发明涉及具有用于测量飞行中的静态参考压力的系统的飞行器(10),该系统包括:压力传感器(22),通过电缆(16)连接到飞行器的后部并与压力相关联 进气口 (24) 在飞行中位于飞行器下游的未受干扰区域中,压力信号 (22) 首先适用于测量来自压力进气口 (24) 的压力,其次适用于传输代表 测量压力,例如 向飞机发送电信号; 以及飞行器上的系统(34),该系统适用于首先根据传输的信号确定压力测量值,其次根据压力传感器(22)相对于飞行器(10)的位置确定压力测量值。 在飞机爬升或下降时动态测量压力。 | The invention relates to an aircraft (10) having a system for measuring a static reference pressure in flight, which system comprises: a pressure sensor (22) connected to the rear portion of the aircraft by a cable (16) and associated with a pressure intake (24) that is located, in flight, in an undisturbed zone downstream from the aircraft, the pressure signal (22) being suitable firstly for measuring a pressure coming from the pressure intake (24) and secondly for transmitting a signal representative of the measured pressure, e.g. an electric signal, to the aircraft; and a system (34) on board the aircraft, which system is suitable for determining a pressure measurement firstly from the transmitted signal and secondly from a position of the pressure sensor (22) relative to the aircraft (10). Pressure is measured dynamically while the aircraft is climbing or descending. | - | 3 | 7 | 0 | 0 | 3 | 7 | 2023-07-25 ¦ +FEE PAYMENT ¦ FR ¦ 2022-07-20 ¦ +FEE PAYMENT ¦ FR ¦ 2021-07-27 ¦ +FEE PAYMENT ¦ FR ¦ 2020-07-21 ¦ +FEE PAYMENT ¦ FR ¦ 2018-07-25 ¦ +FEE PAYMENT ¦ FR ¦ 2017-07-24 ¦ +FEE PAYMENT ¦ FR ¦ 2016-07-21 ¦ +FEE PAYMENT ¦ FR ¦ 2015-06-26 ¦ +FEE PAYMENT ¦ FR | 7 | 3 | 授权发明 | 1 | 0 | 法国 | 空中客车运营简化股份公司 | - | B64D43/00 ¦ G01L19/08 | B64D43/00 | -
402 | BR102013019573A2 | 授权 | 罗尔公司 ¦ BF谷德里奇公司 | 2013-07-31 | 2016-05-24 | 0 | 0 | 0 | 6 | 用于集成到飞机吸音板中的电加热器 | Electric heater for integration into an aircraft acoustic panel | 一种用于集成到具有与消声介质连通的透声孔(30)的声学面板(20)中的电加热器(40)。 加热器(40)包括导电层(53),其具有填充有密封剂(73)的电阻设置孔(63)。 有助于透声孔隙(30)的开口(83)延伸穿过填充有密封剂的孔隙(63)。 隔音板 (20) 可以融入飞机部件,例如机舱入口唇缘,这需要降噪和防冰功能。 | An electric heater (40) for integration into an acoustic panel (20) having sound-penetrating pores (30) communicating with a sound-canceling medium. The heater (40) includes an electrically conductive layer (53) with resistance-setting apertures (63) filled with sealant (73). Openings (83), which contribute to the sound-penetrating pores (30), extend through the sealant-filled apertures (63). The acoustic panel (20) can be assimilated into an aircraft component, such as a nacelle inlet lip, which requires both noise-reducing and ice-protecting features. | US ¦ US | 7 | 19 | 0 | 0 | 7 | 19 | 2022-05-31 ¦ +PATENT OR CERTIFICATE OF ADDITION OF INVENTION GRANTED [CHAPTER 16.1 PATENT GAZETTE] ¦ BR ¦ 2022-05-10 ¦ DECISION: INTENTION TO GRANT [CHAPTER 9.1 PATENT GAZETTE] ¦ BR ¦ 2020-03-10 ¦ PRELIMINARY REQUIREMENT: REQUESTS WITH SEARCHES PERFORMED BY OTHER PATENT OFFICES: PROCEDURE SUSPENDED [CHAPTER 6.21 PATENT GAZETTE] ¦ BR ¦ 2018-12-04 ¦ OBJECTIONS, DOCUMENTS AND/OR TRANSLATIONS NEEDED AFTER AN EXAMINATION REQUEST ACCORDING [CHAPTER 6.6 PATENT GAZETTE] ¦ BR ¦ 2016-05-24 ¦ PUBLICATION OF A PATENT APPLICATION OR OF A CERTIFICATE OF ADDITION OF INVENTION [CHAPTER 3.1 PATENT GAZETTE] ¦ BR | 19 | 8 | 发明申请 | 2 | 0 | 巴西 | 罗尔公司 ¦ BF谷德里奇公司 | - | B64D13/08 | B64D13/08 | -
1104 | DE102013012812A1 | 授权 | 利勃海尔航空航天林登贝格股份有限公司 | 2013-07-31 | 2015-02-05 | 0 | 4 | 6 | 3 | 飞机起落架 | aircraft landing gear | 本发明涉及一种飞机起落架,特别是前起落架,具有至少一个EHA单元,该EHA单元具有至少一个电动机和至少一个液压泵,具有至少一个调节装置,用于调节其位置。飞机起落架,其中调节装置包括用于驱动调节装置的至少一个致动器,其中转向角和/或转向速度和/或缩回和伸出速度和/或末端位置阻尼和/或位置可以通过电动机通过液压泵驱动调节装置的至少一个致动器来控制或调节调节装置的调节。 | The invention relates to an aircraft landing gear, in particular a nose landing gear, with at least one EHA unit, which has at least one electric motor and at least one hydraulic pump, with at least one adjustment device being provided for adjusting the position of the aircraft landing gear, with the adjustment device comprising at least one actuator for driving the adjustment device , wherein the steering angle and/or the steering speed and/or the retraction and extension speed and/or the end position damping and/or the position of the adjustment device can be controlled or regulated by means of the electric motor driving the at least one actuator of the adjustment device via the hydraulic pump. | - | 4 | 12 | 4 | 4 | 4 | 12 | 2023-03-22 ¦ +GRANT DECISION BY EXAMINATION SECTION/EXAMINING DIVISION ¦ DE ¦ 2023-03-16 ¦ RESPONSE TO EXAMINATION COMMUNICATION ¦ DE ¦ 2021-09-06 ¦ RESPONSE TO EXAMINATION COMMUNICATION ¦ DE ¦ 2020-04-07 ¦ +REQUEST FOR EXAMINATION VALIDLY FILED ¦ DE ¦ 2014-03-07 ¦ +IDENTIFIED PUBLICATIONS NOTIFIED ¦ DE | 12 | 4 | 发明申请 | 1 | 0 | 德国 | 利勃海尔航空航天林登贝格股份有限公司 | - | B64C25/50 ¦ B64C25/18 ¦ B64C25/24 ¦ B64C25/22 | B64C25/50 | -
1110 | DE102013012812B4 | 授权 | 利勃海尔航空航天林登贝格股份有限公司 | 2013-07-31 | 2023-06-29 | 0 | 0 | 6 | 3 | 飞机起落架 | aircraft landing gear | 具有至少一个EHA单元(1)的飞机起落架,该EHA单元具有至少一个电动机(11)和至少一个液压泵(12),具有至少一个起落架转向装置(2)形式的调节装置和/或用于调节飞机起落架位置的起落架收起装置和/或起落架伸出装置(3)和/或起落架锁定装置(4),其特征在于,所述至少一个调节装置中的每一个精确地包括一个用于驱动调节装置的致动器(24),EHA单元具有阀块(13),阀块(13)具有布置成控制通过相应致动器的液压流体的流动的一个或多个集成阀,并且其中转向角和/或转向速度和/或伸出和缩回速度和/或终端位置阻尼和/或调节装置的位置可以通过驱动致动器(24)的电动机(11)来控制或调节。至少一个调节装置通过液压泵(12)。 | Aircraft landing gear with at least one EHA unit (1), which has at least one electric motor (11) and at least one hydraulic pump (12), with at least one adjustment device in the form of the landing gear steering (2) and/or the landing gear retraction device and/or landing gear extension device (3) and/or the landing gear locking device (4) for adjusting the position of the aircraft landing gear, characterized in that each of the at least one adjusting device comprises precisely one actuator (24) for driving the adjusting device, the EHA unit having a valve block (13) with a or a plurality of integrated valves, arranged to control the flow of hydraulic fluid through the respective actuators, and wherein the steering angle and/or the steering speed and/or the extension and retraction speed and/or the end-of-stroke damping and/or the position of the adjusting device can be controlled or regulated by means of the electric motor (11) driving the actuator (24) of the at least one adjusting device via the hydraulic pump (12). | - | 4 | 12 | 0 | 0 | 4 | 12 | 2023-03-22 ¦ +GRANT DECISION BY EXAMINATION SECTION/EXAMINING DIVISION ¦ DE ¦ 2023-03-16 ¦ RESPONSE TO EXAMINATION COMMUNICATION ¦ DE ¦ 2021-09-06 ¦ RESPONSE TO EXAMINATION COMMUNICATION ¦ DE ¦ 2020-04-07 ¦ +REQUEST FOR EXAMINATION VALIDLY FILED ¦ DE ¦ 2014-03-07 ¦ +IDENTIFIED PUBLICATIONS NOTIFIED ¦ DE | 12 | 4 | 授权发明 | 1 | 0 | 德国 | 利勃海尔航空航天林登贝格股份有限公司 | - | B64C25/50 ¦ B64C25/18 ¦ B64C25/24 ¦ B64C25/22 | B64C25/50 | -
1309 | RU2623347C2 | 未缴年费 | 赛峰电力英国有限公司 | 2013-08-06 | 2017-06-23 | 0 | 0 | 6 | 1 | 电动装置 | ELECTRIC DEVICE | 领域:电力。物质:飞机的电气设备包括用于发动机的启动电机控制单元,配置为向变压器/整流器单元提供交流输入电压。 优选地,该装置包括用于向飞机的直流电源总线供电的变压器/整流器单元,其中启动电机控制单元为变压器/整流器单元提供交流输入电压。 效果:本发明使得可以改进 飞机电气系统的可靠性.9 cl, 4 dwg | FIELD: electricity.SUBSTANCE: electric device of an aircraft comprises of a starter motor control unit for the engine, configured to supply an AC input voltage to a transformer/rectifier unit. Preferably, the device comprises of a transformer/rectifier unit for supplying electric power to the DC power bus of the aircraft, wherein the starter motor control unit provides an AC input voltage for the transformer/rectifier unit.EFFECT: invention makes it possible to improve the reliability of the electrical systems of an aircraft.9 cl, 4 dwg | GB | 11 | 7 | 0 | 0 | 11 | 7 | - | 7 | 11 | 授权发明 | 1 | 0 | 俄罗斯 | 赛峰电力英国有限公司 | - | F02C7/266 | F02C7/266 | -
774 | RU2539769C1 | 未缴年费 | ROSSIJSKAJA FEDERATSIJA OT IMENI KOTOROJ VYSTUPAET MINISTERSTVO PROMYSHLENNOSTI I TORGOVLI ROSSIJSKOJ FEDERATSII (MINPROMTORG ROSSII) | 2013-08-21 | 2015-01-27 | 1 | 2 | 0 | 3 | 航模风管出口流量参数的测定 | Determination of flow parameters at outlet of aircraft model ducts | 领域:飞机工程。物质:本发明涉及实验空气动力学,具体而言,涉及确定飞机模型的空气动力学特性,并且可以在风洞中用于确定模拟发电厂通道的模型的管道处的流动参数。 按照这种方法,在带有全压和静压接收器配件的风洞中布置了带有模拟发电厂通道的管道的模型。 测得的压力被发送到压力转换器,其电输出连接到仪表。 请注意,压力接收器在线连接到压力传感器,该传感器布置在一个底盘上,在模型尾部带有电子配电盘。 传感器电气输出连接到电子配电盘。 其电信号通过安装在模型支架内的电缆传输到仪器(无需拆卸支架罩),以测量一次运行中的压力,并测量作用在该模型上的空气动力和力矩的重量。效果:测量精度更高,测试范围缩小 和扩展的 applications.2 dwg | FIELD: aircraft engineering.SUBSTANCE: invention relates to experimental aerodynamics, particularly, to determination of aircraft model aerodynamic characteristics and can be used in wind tunnels at determination of flow parameters at ducts of the model simulating the power plant channels. In compliance with this method, model with ducts simulating power plant channels is arranged in wind tunnel with fittings of full and static pressure receivers. Measured pressure is sent to pressure converters with their electric outputs connected to instrumentation. Note here that pressure receivers are connected line-on-line to pressure transducers arranged at one chassis with electronic switchboard at model tail section. Transducer electric outputs are connected to electronic switchboard. Electric signal thereof is transmitted to instrumentation via cable arranged inside model holder (without detachment of holder cowl) to measure pressure in one run with weight measurements of aerodynamic forced and moments acting at this model.EFFECT: higher precision of measurements, decreased scope of tests and expanded applications.2 dwg | - | 1 | 6 | 0 | 1 | 1 | 6 | 2016-04-20 ¦ -THE PATENT IS INVALID DUE TO NON-PAYMENT OF FEES ¦ RU | 6 | 1 | 授权发明 | 1 | 0 | 俄罗斯 | ROSSIJSKAJA FEDERATSIJA OT IMENI KOTOROJ VYSTUPAET MINISTERSTVO PROMYSHLENNOSTI I TORGOVLI ROSSIJSKOJ FEDERATSII (MINPROMTORG ROSSII) | - | G01M9/00 | G01M9/00 | -
305 | CN103458660B | 授权 ¦ 一案双申 | 合肥天鹅制冷科技有限公司 | 2013-08-29 | 2016-06-08 | 0 | 0 | 13 | 5 | 一种用于飞机负载制冷的机载液冷系统 | An on-board liquid cooling system for aircraft load cooling | 本发明提供一种用于飞机负载制冷的机载液冷系统，包括连接在飞机负载进、出口两端而形成冷却液循环回路的储液箱、水泵与换热器，所述飞机负载的出口管路分别与并联设置的蓄冰箱、换热器的入口连通；所述蓄冰箱的出口通过第二快速接头与储液箱的入口连通，蓄冰箱的入口通过第一快速接头与所述飞机负载的出口管路连通。经飞机负载热交换后的高温冷却液分别进入蓄冰箱与换热器中进行冷却，通过蓄冰箱制冷弥补了换热器制冷量的不足，能够在飞机飞行过程中消耗较小机载电功率的条件下，满足了较大制冷量的要求。 | The invention provides an on-board liquid cooling system for aircraft load cooling, which includes a liquid storage tank, a water pump and a heat exchanger connected to the two ends of the aircraft load inlet and outlet to form a cooling liquid circulation loop, and the outlet of the aircraft load The pipelines are respectively connected with the inlets of the storage refrigerator and the heat exchanger arranged in parallel; the outlet of the storage refrigerator is connected with the inlet of the liquid storage tank through the second quick connector, and the inlet of the storage refrigerator is connected with the load of the aircraft through the first quick connector. The outlet pipeline is connected. The high-temperature coolant after the heat exchange of the aircraft load enters the storage refrigerator and the heat exchanger for cooling, and the cooling capacity of the heat exchanger is made up for by the storage refrigerator, which can consume a small amount of onboard electric power during the flight of the aircraft. Under this condition, the requirement of larger cooling capacity is met. | - | 1 | 6 | 0 | 0 | 1 | 6 | 2016-06-08 ¦ +GRANT OF PATENT OR UTILITY MODEL ¦ CN ¦ 2014-01-15 ¦ ENTRY INTO SUBSTANTIVE EXAMINATION ¦ CN ¦ 2013-12-18 ¦ +PUBLICATION ¦ CN | 13 | 2 | 授权发明 | 1 | 0 | 中国 | 合肥天鹅制冷科技有限公司 | - | H05K7/20 | H05K7/20 | -
585 | JP6396007B2 | 授权 ¦ 权利转移 | 纳博特斯克株式会社 ¦ 石川岛播磨重工业空间技术株式会社 | 2013-08-30 | 2018-09-26 | 0 | 0 | 5 | 3 | 飞机动力系统 | Aircraft power system | 本发明的目的在于提供一种航空器电力系统,其能够抑制发电机等的大型化,并且能够向负载供给大的电力。 一种飞机动力系统(1)包括用于向电动致动器(41)供电的FCS高压总线(14)。 FCS高压总线14被配置为始终能够连接到两种或更多种不同类型的电源单元,即主发电机21和飞轮电池27。 【选型图】图2 | An aircraft electric power system (1, 1A) provided in an aircraft (100) includes a predetermined DC power supply bus (11, 14) for supplying electric power to a load (31, 41, 41', 51). The DC power supply bus (11, 14) is configured to always be connected to two or more types of power supply devices (21, 22, 23, 27) as e.g. a main power unit (21, 22,23) driven by an enginge (103L, 103R) for applying a thrust force to the aircraft or another power supply device (27,27a) including an electricity storaghe device (27,27a). | - | 5 | 36 | 0 | 0 | 5 | 36 | 2023-08-24 ¦ +RECEIPT OF ANNUAL FEES ¦ JP ¦ 2022-08-12 ¦ +RECEIPT OF ANNUAL FEES ¦ JP ¦ 2021-09-09 ¦ +RECEIPT OF ANNUAL FEES ¦ JP ¦ 2018-09-07 ¦ +CERTIFICATE OF PATENT OR REGISTRATION OF UTILITY MODEL ¦ JP ¦ 2018-09-06 ¦ +FIRST PAYMENT OF ANNUAL FEES (DURING GRANT PROCEDURE) ¦ JP ¦ 2018-08-03 ¦ +WRITTEN DECISION TO GRANT A PATENT OR TO GRANT A REGISTRATION (UTILITY MODEL) ¦ JP ¦ 2018-07-26 ¦ +DECISION OF GRANT OR REJECTION WRITTEN ¦ JP ¦ 2018-03-16 ¦ REQUEST FOR WRITTEN AMENDMENT FILED ¦ JP ¦ 2018-01-19 ¦ -NOTIFICATION OF REASONS FOR REFUSAL ¦ JP ¦ 2017-08-31 ¦ REQUEST FOR WRITTEN AMENDMENT FILED ¦ JP ¦ 2017-07-07 ¦ -NOTIFICATION OF REASONS FOR REFUSAL ¦ JP ¦ 2017-05-24 ¦ REPORT ON RETRIEVAL ¦ JP ¦ 2016-07-12 ¦ +WRITTEN REQUEST FOR APPLICATION EXAMINATION ¦ JP ¦ 2015-05-21 ¦ REQUEST FOR WRITTEN AMENDMENT FILED ¦ JP ¦ 2015-05-07 ¦ NOTIFICATION OF RESIGNATION OF POWER OF ATTORNEY ¦ JP ¦ 2015-04-30 ¦ NOTIFICATION OF APPOINTMENT OF POWER OF ATTORNEY ¦ JP | 36 | 5 | 授权发明 | 2 | 0 | 日本 | 纳博特斯克株式会社 ¦ 石川岛播磨重工业空间技术株式会社 | - | B64D41/00 ¦ B64C13/50 | B64D41/00 | -
885 | JP2015051747A | 撤回-视为撤回 | 株式会社岛津制作所 | 2013-09-09 | 2015-03-19 | 0 | 2 | 2 | 2 | 飞机冷却系统 | Aircraft cooling system | 本 发明提供一种飞行器的冷却系统,其能够抑制供给到确保规定的通风率的飞行器内部的空气的温度变化,并且能够对应于消耗电力的变化进行动作。 解决方案:该冷却系统(飞机冷却系统)100冷却从飞机外部吸入的用于通风的进气F和在飞机内部循环使用的循环空气R,并将其供应到飞机内部。控制器4用于设置蒸汽循环装置2和3的操作条件。 空调控制单元4以根据用于冷却机内的可消耗的电量以预定温度设定向机内供给空气并抑制变化的正常运行模式运行。在通常运转模式下的温度设定中,进行控制以设定蒸气循环装置2、3的运转条件,以切换到改变供给空气的湿度的电力消耗降低模式。 【选型图】图1 | PROBLEM TO BE SOLVED: To provide an aircraft cooling system capable of operating depending on a change in power consumption, while suppressing a temperature change of air supplied into an indoor space of an aircraft for which a predetermined ventilation volume is ensured.SOLUTION: This cooling system (aircraft cooling system) 100 includes: vapor cycle devices 2 and 3 for cooling intake air F for ventilation taken in from an outside of an aircraft and circulation air R used by circulating in an indoor space of the aircraft, and supplying the cooled intake air F and circulation air R into the indoor space thereof; and an air conditioning control unit 4 for setting operating conditions for the vapor cycle devices 2 and 3. The air conditioning control unit 4 is configured to control the setting of the operating conditions for the vapor cycle devices 2 and 3 so as to switch over between a normal operation mode for supplying the air into the indoor space at a predetermined temperature and a power consumption suppression mode for changing a humidity of the supplied air while suppressing a change with temperature setting in the normal operation mode, depending on consumable electric energy consumable for cooling the indoor space. | - | 1 | 2 | 2 | 2 | 1 | 2 | - | 2 | 1 | 发明申请 | 1 | 0 | 日本 | 株式会社岛津制作所 | - | B64D13/08 ¦ F25B9/00 | B64D13/08 | -
1148 | FR3010387A1 | 权利终止 | 空中客车运营简化股份公司 | 2013-09-10 | 2015-03-13 | 0 | 0 | 5 | 4 | 飞行器,包括用于控制由两个独立电源供电的可变喷嘴部分的装置 | Aircraft including a device for controlling a variable nozzle section supplied by two independent electric power supplies | 本公开的主题是一种飞行器,包括至少一个左电动发电机、至少一个右电动发电机、用于具有可变横截面的飞行器喷管喷嘴的控制装置,该飞行器包括至少一个由第一飞行器提供动力的控制构件 电源连接到至少一个右电动发电机或左电动发电机,控制构件由第二电源供电,第二电源连接到独立于第一飞机电源的飞行器的电源。 | The subject of the disclosure is an aircraft comprising at least one left motor generator, at least one right motor generator, a control device for a jet pipe nozzle with variable cross-section of the aircraft comprising at least one control member powered by a first airplane electrical power supply linked to at least one right or left motor generator, the control member powered by a second electrical power supply linked to an electrical power source of the aircraft independent of the first airplane electrical power supply. | - | 6 | 11 | 0 | 0 | 6 | 11 | 2018-06-29 ¦ -NOTIFICATION OF LAPSE ¦ FR ¦ 2016-09-21 ¦ +FEE PAYMENT ¦ FR ¦ 2015-09-22 ¦ +FEE PAYMENT ¦ FR | 11 | 6 | 发明申请 | 1 | 0 | 法国 | 空中客车运营简化股份公司 | - | B64D33/04 ¦ F02K1/15 | B64D33/04 | -
1149 | FR3010387B1 | 权利终止 | 空中客车运营简化股份公司 | 2013-09-10 | 2015-10-09 | 0 | 0 | 0 | 4 | 飞行器,包括用于控制由两个独立电源供电的可变喷嘴部分的装置 | Aircraft including a device for controlling a variable nozzle section supplied by two independent electric power supplies | 本公开的主题是一种飞行器,包括至少一个左电动发电机、至少一个右电动发电机、用于具有可变横截面的飞行器喷管喷嘴的控制装置,该飞行器包括至少一个由第一飞行器提供动力的控制构件 电源连接到至少一个右电动发电机或左电动发电机,控制构件由第二电源供电,第二电源连接到独立于第一飞机电源的飞行器的电源。 | The subject of the disclosure is an aircraft comprising at least one left motor generator, at least one right motor generator, a control device for a jet pipe nozzle with variable cross-section of the aircraft comprising at least one control member powered by a first airplane electrical power supply linked to at least one right or left motor generator, the control member powered by a second electrical power supply linked to an electrical power source of the aircraft independent of the first airplane electrical power supply. | - | 6 | 11 | 0 | 0 | 6 | 11 | 2018-06-29 ¦ -NOTIFICATION OF LAPSE ¦ FR ¦ 2016-09-21 ¦ +FEE PAYMENT ¦ FR ¦ 2015-09-22 ¦ +FEE PAYMENT ¦ FR | 11 | 6 | 授权发明 | 1 | 0 | 法国 | 空中客车运营简化股份公司 | - | B64D33/04 ¦ F02K1/15 | B64D33/04 | -
1178 | CN103472798A | 驳回 | 成都成电光信科技股份有限公司 | 2013-09-12 | 2013-12-25 | 1 | 3 | 8 | 2 | 分布式航空器监控系统 | Distributed type aircraft monitoring system | 本发明公开了一种电检验式监视控制系统的分布式航空器监控系统，其包括光纤通道数据接口卡、速度传感器、温度传感器、总线测试装置，总线测试装置、速度传感器、温度传感器均与光纤通道数据接口卡连接。它可以实现分布式管理航空电子设备，提高航空器综合化的能力。 | The invention discloses a distributed type aircraft monitoring system of an electric testing type monitoring control system. The distributed type aircraft monitoring system comprises an optical fiber channel data interface card, a speed sensor, a temperature sensor and a bus testing device, and the bus testing device, the speed sensor and the temperature sensor are all connected with the optical fiber channel data interface card. According to the distributed type aircraft monitoring system, distributed type management on aviation electronic devices can be achieved, and the aircraft integration capacity is improved. | - | 1 | 3 | 3 | 3 | 1 | 3 | 2016-08-24 ¦ -REJECTION OF A PATENT APPLICATION AFTER ITS PUBLICATION ¦ CN ¦ 2014-04-16 ¦ ENTRY INTO SUBSTANTIVE EXAMINATION ¦ CN ¦ 2013-12-25 ¦ +PUBLICATION ¦ CN | 3 | 1 | 发明申请 | 1 | 0 | 中国 | 成都成电光信科技股份有限公司 | - | G05B19/418 | G05B19/418 | -
1237 | CN103513235A | 未缴年费 | 中国人民解放军国防科技大学 | 2013-09-16 | 2014-01-15 | 1 | 13 | 4 | 7 | 晴空飞机尾流稳定段雷达散射特性计算方法 | Method for calculating radar scattering properties of stable section of aircraft wake flow in clear sky | 本发明提供一种晴空飞机尾流稳定段雷达散射特性计算方法。技术方案是首先计算飞机尾流介电常数分布、飞机尾流内部电场分布，然后计算由散射积分方程导出的高振荡积分得到飞机尾流的雷达散射截面。本发明的计算量和存储量与常规电磁散射特性计算方法相比得以成量级地下降，通过该本发明可以计算得到飞机尾流的雷达散射截面与入射波频率的关系等，为相关雷达探测技术的发展提供理论和模型支撑。 | The invention provides a method for calculating the radar scattering properties of a stable section of aircraft wake flow in clear sky. According to the technical scheme, the method includes the steps of firstly, calculating dielectric constant distribution and internal electric field distribution of the aircraft wake flow, and then calculating the high vibration integration derived from a scattering integral equation to obtain the radar scattering cross section of the aircraft wake flow. Compared with a conventional method for calculating the electromagnetic scattering properties, the method has the advantages that the calculated amount and the storage amount are lowered in a magnitude mode, the relationship between the radar scattering cross section of the aircraft wake flow and the frequency of incident waves can be calculated and obtained through the method, and theory supports and model supports are provided for the development of the related radar detection technologies. | - | 1 | 13 | 2 | 10 | 1 | 13 | 2022-08-26 ¦ -TERMINATION OF PATENT RIGHT DUE TO NON-PAYMENT OF ANNUAL FEE ¦ CN ¦ 2016-03-09 ¦ +GRANT OF PATENT OR UTILITY MODEL ¦ CN ¦ 2014-02-19 ¦ ENTRY INTO SUBSTANTIVE EXAMINATION ¦ CN ¦ 2014-01-15 ¦ +PUBLICATION ¦ CN | 13 | 1 | 发明申请 | 1 | 0 | 中国 | 中国人民解放军国防科技大学 | - | G01S7/41 | G01S7/41 | -
1302 | CN103513235B | 未缴年费 | 中国人民解放军国防科技大学 | 2013-09-16 | 2016-03-09 | 1 | 0 | 4 | 7 | 晴空飞机尾流稳定段雷达散射特性计算方法 | Calculation Method of Radar Scattering Characteristics in Wake Stabilization Section of Clear Sky Aircraft | 本发明提供一种晴空飞机尾流稳定段雷达散射特性计算方法。技术方案是首先计算飞机尾流介电常数分布、飞机尾流内部电场分布，然后计算由散射积分方程导出的高振荡积分得到飞机尾流的雷达散射截面。本发明的计算量和存储量与常规电磁散射特性计算方法相比得以成量级地下降，通过该本发明可以计算得到飞机尾流的雷达散射截面与入射波频率的关系等，为相关雷达探测技术的发展提供理论和模型支撑。 | The invention provides a method for calculating the radar scattering properties of a stable section of aircraft wake flow in clear sky. According to the technical scheme, the method includes the steps of firstly, calculating dielectric constant distribution and internal electric field distribution of the aircraft wake flow, and then calculating the high vibration integration derived from a scattering integral equation to obtain the radar scattering cross section of the aircraft wake flow. Compared with a conventional method for calculating the electromagnetic scattering properties, the method has the advantages that the calculated amount and the storage amount are lowered in a magnitude mode, the relationship between the radar scattering cross section of the aircraft wake flow and the frequency of incident waves can be calculated and obtained through the method, and theory supports and model supports are provided for the development of the related radar detection technologies. | - | 1 | 13 | 0 | 0 | 1 | 13 | 2022-08-26 ¦ -TERMINATION OF PATENT RIGHT DUE TO NON-PAYMENT OF ANNUAL FEE ¦ CN ¦ 2016-03-09 ¦ +GRANT OF PATENT OR UTILITY MODEL ¦ CN ¦ 2014-02-19 ¦ ENTRY INTO SUBSTANTIVE EXAMINATION ¦ CN ¦ 2014-01-15 ¦ +PUBLICATION ¦ CN | 13 | 1 | 授权发明 | 1 | 0 | 中国 | 中国人民解放军国防科技大学 | - | G01S7/41 | G01S7/41 | -
1000 | DE102013219724A1 | 撤回-主动撤回 | 西门子股份公司 | 2013-09-30 | 2015-04-02 | 0 | 3 | 8 | 4 | 电动飞机 | electrically powered aircraft | 本发明涉及一种由至少一个驱动装置提供动力的电动飞行器(15),该驱动装置(17)具有以下特征: - 具有多个螺旋桨叶片 (1) 的飞机螺旋桨,螺旋桨叶片 (1) 连接到螺旋桨轮毂 (2),螺旋桨轮毂 (2) 可由螺旋桨轴 (3) 驱动,螺旋桨轴径向和轴向安装, - 具有定子 (7) 和转子 (8) 的电动旋转机器,转子 (8) 直接连接到传动轴, -一种支撑结构(5),其容纳至少一个螺旋桨轴承(4)和定子(7),该支撑结构(5)与飞行器(15)的飞行器结构(6)机械连接。 | The invention relates to an electrically powered aircraft (15) which is powered by at least one drive device, the drive arrangement (17) having the following features: - an aircraft propeller with a plurality of propeller blades (1) which are attached to a propeller hub (2) which can be driven by a propeller shaft (3), the propeller shaft being mounted radially and axially, - a dynamo-electric rotary machine with a stator (7) and a rotor (8), the rotor (8) being coupled directly to the propeller shaft, - A supporting structure (5) which accommodates the at least one propeller bearing (4) and the stator (7), the supporting structure (5) being mechanically coupled to an aircraft structure (6) of the aircraft (15). | - | 3 | 26 | 2 | 2 | 3 | 26 | 2016-01-18 ¦ -APPLICATION WITHDRAWN OR IP RIGHT ABANDONED ¦ DE ¦ 2013-10-04 ¦ +REQUEST FOR EXAMINATION VALIDLY FILED ¦ DE | 26 | 3 | 发明申请 | 1 | 0 | 德国 | 西门子股份公司 | - | B64D27/24 ¦ B64D35/00 ¦ B64C11/00 | B64D27/24 | -
50 | CN203552027U | 未缴年费 | 东华大学 | 2013-10-16 | 2014-04-16 | 0 | 0 | 0 | 7 | 一种基于飞行器的图书馆整理系统 | A library arrangement system based on an aircraft | 本实用新型涉及一种基于飞行器的图书馆整理系统，包括飞行器部分、通信部分、自动充电部分、上位机部分。能够通过飞行器上的拍摄模块获取图书摆放信息，经过通信部分，发送到上位机，上位机管理系统对接收到的信息进行图像分析，利用界面显示分析结果。自动充电单元带有定位信息，飞行器在电量不足时，能够自动导航到充电装置，完成充电。本实用新型采用飞行器采集图书摆放信息，上位机中图像数据处理的方式很好的解决了，传统方式需要工作人员花费大量时间、容易出错等问题。通过使用飞行器采集方法，既保证了快速性，又提高了灵活度，准确度。通过上位机实现信息处理，降低了飞行器能耗，提高处理能力。 | The utility model relates to a library arrangement system based on an aircraft. The library arrangement system based on the aircraft comprises an aircraft portion, a communication portion, an automatic charging portion and a host computer portion. Book placing information can be obtained through a shooting module of the aircraft. The book placing information can be transmitted to the host computer through the communication portion. A host computer management system carries out image analysis on the received information. Analysis results are displayed through the utilization of an interface. An automatic charging unit is with positioning information, and when the electric quantity of the aircraft is insufficient, the aircraft can be automatically navigated to a charging device to complete charging. According to the utility model, the aircraft is employed to acquired the book placing information. An image data processing mode of the host computer well solves problems that traditional modes require working personnel to spend a lot of time and errors will easily happen, etc. Through the utilization of the aircraft acquisition method, the rapidness is guaranteed, and the flexibility degree and the accuracy degree are also raised. Information processing is realized through the host computer. Energy consumption of the aircraft is reduced, and the processing capability is raised. | - | 1 | 0 | 0 | 0 | 1 | 0 | 2017-12-01 ¦ -TERMINATION OF PATENT RIGHT DUE TO NON-PAYMENT OF ANNUAL FEE ¦ CN ¦ 2014-04-16 ¦ +GRANT OF PATENT OR UTILITY MODEL ¦ CN | 0 | 1 | 实用新型 | 1 | 0 | 中国 | 东华大学 | - | G05B19/418 | G05B19/418 | -
10 | FR3012245A1 | 授权 | 泰利斯公司 | 2013-10-21 | 2015-04-24 | 0 | 0 | 1 | 3 | 用于确定与飞行器的飞行有关的多个性能指标的方法和装置,以及与产品相关的计算机程序 | method AND DEVICE FOR DETERMINING A PLURALITY OF PERFORMANCE INDICATORS RELATING TO THE FLIGHT OF AN AIRCRAFT, AND PRODUCT ASSOCIATED COMPUTER PROGRAM | 这种用于确定与飞行器到到达地点的飞行有关的多个性能指标(Ind)的方法由电子设备实现,该飞行器包括能够存储飞行器的飞行计划的存储器和预定值计划在飞行期间消耗的燃料量,飞行计划包括计划到达到达地点的时间。 该方法包括计算 (110) 第一性能指标 (Ind) 作为飞机到达到达地点的估计时刻、飞机从起飞到到达的估计飞行时间的函数在到达地点,以及飞机在到达地点之前消耗的燃料的估计数量。 该方法还包括计算(120、130)第二(Ind)和第三(Ind)性能指标中的至少一个其他性能指标,第二性能指标(Ind)被计算为时间差的函数估计到达时间和计划到达时间,并且第三性能指标(Ind)被计算为估计燃料消耗量和预测燃料消耗量之间的消耗差的函数以及来自由以下各项组成的组的至少一个附加量的:飞行器产生的噪声级和由飞行器的涡轮机提供动力的辅助电动机的使用持续时间。 | This method for determining a plurality of performance indicators (Ind ) relating to the flight of an aircraft to a place of arrival is implemented by an electronic device, the aircraft comprising a memory capable of storing a flight plan of the aircraft and a predetermined value of a planned quantity of fuel consumed during the flight, the flight plan comprising a planned time of arrival at the place of arrival. The method comprises the calculation (110) of a first performance indicator (Ind ) as a function of an estimated instant of arrival of the aircraft at the place of arrival, of an estimated flight time of the aircraft from its take-off until its arrival at the place of arrival, and an estimated quantity of fuel consumed by the aircraft until the place of arrival. The method further comprises the calculation (120, 130) of at least one other performance indicator from among second (Ind ) and third (Ind ) performance indicators, the second performance indicator (Ind ) being calculated as a function of a time difference between the estimated arrival time and the planned arrival time, and the third performance indicator (Ind ) being calculated as a function of a consumption difference between the estimated quantity of fuel consumed and the quantity of predicted fuel consumed and at least one additional quantity from the group consisting of: a noise level generated by the aircraft and a duration of use of an auxiliary electric motor powered by turbines of the aircraft. | - | 2 | 6 | 0 | 0 | 2 | 6 | 2023-10-23 ¦ +FEE PAYMENT ¦ FR ¦ 2022-10-20 ¦ +FEE PAYMENT ¦ FR ¦ 2021-10-29 ¦ +FEE PAYMENT ¦ FR ¦ 2020-10-30 ¦ +FEE PAYMENT ¦ FR ¦ 2019-10-31 ¦ +FEE PAYMENT ¦ FR ¦ 2018-10-30 ¦ +FEE PAYMENT ¦ FR ¦ 2017-10-31 ¦ +FEE PAYMENT ¦ FR ¦ 2016-10-28 ¦ +FEE PAYMENT ¦ FR ¦ 2015-11-02 ¦ +FEE PAYMENT ¦ FR | 6 | 2 | 发明申请 | 1 | 0 | 法国 | 泰利斯公司 | - | G08G5/00 ¦ G01C23/00 | G08G5/00 | -
11 | FR3012245B1 | 授权 | 泰利斯公司 | 2013-10-21 | 2019-05-24 | 0 | 0 | 0 | 3 | 用于确定与飞机的飞行有关的多个性能指标的方法和设备以及与产品相关的计算机程序 | method AND DEVICE FOR DETERMINING A PLURALITY OF PERFORMANCE INDICATORS RELATING TO THE FLIGHT OF AN AIRCRAFT, AND PRODUCT ASSOCIATED COMPUTER PROGRAM | 该用于确定与飞行器飞往到达地的多个性能指标(Ind)的方法由电子设备实现,飞行器包括能够存储飞行器的飞行计划和预定值的存储器。飞行期间消耗的燃料的计划数量,飞行计划包括到达到达地点的计划时间。 该方法包括计算(110)第一性能指标(Ind),该第一性能指标(Ind)是飞行器在到达地点的估计到达时刻、飞行器从其起飞到其到达的估计飞行时间的函数在到达地点,以及飞机在到达地点之前消耗的估计燃料量。 该方法还包括计算(120、130)来自第二(Ind )和第三(Ind )性能指标的至少一个其他性能指标,第二性能指标(Ind )被计算为两者之间的时间差的函数。估计到达时间和计划到达时间,第三个绩效指标 (Ind) 是作为估计燃料消耗量和预测燃料消耗量之间的消耗差值以及来自以下组的至少一个附加量的函数计算的的:飞机产生的噪音水平和由飞机涡轮驱动的辅助电动机的使用持续时间。 | This method for determining a plurality of performance indicators (Ind ) relating to the flight of an aircraft to a place of arrival is implemented by an electronic device, the aircraft comprising a memory capable of storing a flight plan of the aircraft and a predetermined value of a planned quantity of fuel consumed during the flight, the flight plan comprising a planned time of arrival at the place of arrival. The method comprises the calculation (110) of a first performance indicator (Ind ) as a function of an estimated instant of arrival of the aircraft at the place of arrival, of an estimated flight time of the aircraft from its take-off until its arrival at the place of arrival, and an estimated quantity of fuel consumed by the aircraft until the place of arrival. The method further comprises the calculation (120, 130) of at least one other performance indicator from among second (Ind ) and third (Ind ) performance indicators, the second performance indicator (Ind ) being calculated as a function of a time difference between the estimated arrival time and the planned arrival time, and the third performance indicator (Ind ) being calculated as a function of a consumption difference between the estimated quantity of fuel consumed and the quantity of predicted fuel consumed and at least one additional quantity from the group consisting of: a noise level generated by the aircraft and a duration of use of an auxiliary electric motor powered by turbines of the aircraft. | - | 2 | 6 | 0 | 0 | 2 | 6 | 2023-10-23 ¦ +FEE PAYMENT ¦ FR ¦ 2022-10-20 ¦ +FEE PAYMENT ¦ FR ¦ 2021-10-29 ¦ +FEE PAYMENT ¦ FR ¦ 2020-10-30 ¦ +FEE PAYMENT ¦ FR ¦ 2019-10-31 ¦ +FEE PAYMENT ¦ FR ¦ 2018-10-30 ¦ +FEE PAYMENT ¦ FR ¦ 2017-10-31 ¦ +FEE PAYMENT ¦ FR ¦ 2016-10-28 ¦ +FEE PAYMENT ¦ FR ¦ 2015-11-02 ¦ +FEE PAYMENT ¦ FR | 6 | 2 | 授权发明 | 1 | 0 | 法国 | 泰利斯公司 | - | G08G5/00 ¦ G01C23/00 | G08G5/00 | -
168 | CN103558561A | 授权 ¦ 权利转移 | 中国商用飞机有限责任公司 | 2013-10-22 | 2014-02-05 | 3 | 5 | 4 | 7 | 飞机发动机N2转速模拟装置 | Aircraft engine N2 rotation speed simulator | 一种飞机发动机N2转速模拟装置，提高飞机电源系统验证集成化高度，能缩短飞机电源系统验证周期，降低飞机电源系统研制成本，加快飞机电源系统研制进程。所述转速模拟装置包括：信号采集模块，该模块采集拖动台的输出转速信号，该输出转速信号包括拖动台的转速信息；信号调理模块，该信号调理模块将信号采集模块采集到的信号转变为电压信号；处理器，该处理器对经信号调理模块调理后的信号进行采集，并将采集到的电压信号进行解耦计算；数模转换模块，该数模转换模块将解耦计算后的电压信号转换成模拟信号；以及信号隔离放大模块，该信号隔离放大模块将模拟信号隔离放大后，输出至飞机发电机控制器。 | Provided is an aircraft engine N2 rotation speed simulator. The aircraft engine N2 rotation speed simulator can improve the verification integration level of an aircraft power system, shorten the verification cycles of the aircraft power system, reduce the development cost of the aircraft power system and accelerate the development process of the aircraft power system. The aircraft engine N2 rotation speed simulator comprises a signal collection module, a signal conditioning module, a processor, a digital-to-analogue conversion module and a signal isolation and amplification module. The signal collection module is used for collecting output rotation speed signals of a dragging table, wherein the output rotation speed signals comprise rotation information of the dragging table. The signal conditioning module is used for converting the signals collected by the signal collection module into voltage signals. The processor is used for collecting the signals conditioned by the signal conditioning module and carrying out decoupling calculation on the collected voltage signals. The digital-to-analogue conversion module is used for converting the voltage signals subjected to the decoupling calculation into analog signals. The signal isolation and amplification module is used for outputting the analog signals to an aircraft electric generator controller after the analog signals are isolated and amplified. | - | 1 | 5 | 2 | 3 | 1 | 5 | 2017-08-01 ¦ TRANSFER OF PATENT RIGHT ¦ CN ¦ 2016-05-18 ¦ +GRANT OF PATENT OR UTILITY MODEL ¦ CN ¦ 2014-03-12 ¦ ENTRY INTO FORCE OF REQUEST FOR SUBSTANTIVE EXAMINATION ¦ CN ¦ 2014-02-05 ¦ +PUBLICATION ¦ CN | 5 | 1 | 发明申请 | 1 | 0 | 中国 | 中国商用飞机有限责任公司 ¦ 上海飞机设计研究院有限公司 | - | G01R31/40 | G01R31/40 | -
220 | CN103558561B | 授权 ¦ 权利转移 | 中国商用飞机有限责任公司 | 2013-10-22 | 2016-05-18 | 3 | 0 | 4 | 7 | 飞机发动机N2转速模拟装置 | Aircraft engine n2 speed simulation device | 一种飞机发动机N2转速模拟装置，提高飞机电源系统验证集成化高度，能缩短飞机电源系统验证周期，降低飞机电源系统研制成本，加快飞机电源系统研制进程。所述转速模拟装置包括：信号采集模块，该模块采集拖动台的输出转速信号，该输出转速信号包括拖动台的转速信息；信号调理模块，该信号调理模块将信号采集模块采集到的信号转变为电压信号；处理器，该处理器对经信号调理模块调理后的信号进行采集，并将采集到的电压信号进行解耦计算；数模转换模块，该数模转换模块将解耦计算后的电压信号转换成模拟信号；以及信号隔离放大模块，该信号隔离放大模块将模拟信号隔离放大后，输出至飞机发电机控制器。 | Provided is an aircraft engine N2 rotation speed simulator. The aircraft engine N2 rotation speed simulator can improve the verification integration level of an aircraft power system, shorten the verification cycles of the aircraft power system, reduce the development cost of the aircraft power system and accelerate the development process of the aircraft power system. The aircraft engine N2 rotation speed simulator comprises a signal collection module, a signal conditioning module, a processor, a digital-to-analogue conversion module and a signal isolation and amplification module. The signal collection module is used for collecting output rotation speed signals of a dragging table, wherein the output rotation speed signals comprise rotation information of the dragging table. The signal conditioning module is used for converting the signals collected by the signal collection module into voltage signals. The processor is used for collecting the signals conditioned by the signal conditioning module and carrying out decoupling calculation on the collected voltage signals. The digital-to-analogue conversion module is used for converting the voltage signals subjected to the decoupling calculation into analog signals. The signal isolation and amplification module is used for outputting the analog signals to an aircraft electric generator controller after the analog signals are isolated and amplified. | - | 1 | 5 | 0 | 0 | 1 | 5 | 2017-08-01 ¦ TRANSFER OF PATENT RIGHT ¦ CN ¦ 2016-05-18 ¦ +GRANT OF PATENT OR UTILITY MODEL ¦ CN ¦ 2014-03-12 ¦ ENTRY INTO FORCE OF REQUEST FOR SUBSTANTIVE EXAMINATION ¦ CN ¦ 2014-02-05 ¦ +PUBLICATION ¦ CN | 5 | 1 | 授权发明 | 1 | 0 | 中国 | 中国商用飞机有限责任公司 ¦ 上海飞机设计研究院有限公司 | - | G01R31/40 | G01R31/40 | -
631 | CN203698655U | 期限届满 ¦ 权利转移 | 四川一电航空技术有限公司 | 2013-10-22 | 2014-07-09 | 0 | 4 | 0 | 1 | 飞行器 | Aircraft | 本实用新型提供了一种飞行器，包括机身、控制模块板、电台模块板、用于检测飞行器当前位置的检测模块板和为上述各模块板提供电能的电池，电台模块板和检测模块板分别与控制模块板电连接，控制模块板、电台模块板、检测模块板和电池与机身固定连接。本实用新型所提供的飞行器，可以减少各功能模块之间的干扰，减小PCB板的体积，检测和维修的过程中更为方便的效果。 | The utility model provides an aircraft. The aircraft comprises a aircraft body, a control module board, a radio station module board, a detection module board for detecting the current position of the aircraft and a battery for providing electric energy to each module, wherein the radio station module board and the detection module board are respectively electrically connected with the control module board; the control module board, the radio station module board, the detection module board and the battery are fixedly connected with the aircraft body. The aircraft provided by the utility model can alleviate interference among the functional modules and reduce the size of a PCB (Printed Circuit Board), and thus detecting and maintaining processes are convenient. | - | 1 | 4 | 3 | 3 | 1 | 4 | 2023-11-07 ¦ -EXPIRY OF PATENT TERM ¦ CN ¦ 2020-01-07 ¦ TRANSFER OF PATENT RIGHT ¦ CN ¦ 2016-03-30 ¦ TRANSFER OF PATENT APPLICATION OR PATENT RIGHT OR UTILITY MODEL ¦ CN ¦ 2014-07-09 ¦ +GRANT OF PATENT OR UTILITY MODEL ¦ CN | 4 | 1 | 实用新型 | 1 | 0 | 中国 | 深圳一电科技有限公司 ¦ 深圳一电航空技术有限公司 | - | B64C27/02 ¦ B64D47/00 | B64C27/02 | -
831 | CN103812408B | 授权 | 陕西航空电气有限责任公司 | 2013-10-31 | 2016-09-21 | 4 | 0 | 3 | 4 | 抑制航空电源系统励磁输出线路电场辐射发射超标的方法 | A method for restraining the emission of electric field radiation exceeding the limit of the excitation output line of the aviation power supply system | 本发明提出了一种抑制航空电源系统励磁输出线路电场辐射发射超标的方法，在航空电源系统交流发电机控制器内部滤波电容与全桥整流得到的励磁电压输出之间加装滤波器，所述滤波器要求的插入损耗满足：从频点0.001MHz到频点0.3MHz，插入损耗由10dB增大至40dB，从频点0.3MHz到频点300MHz，插入损耗保持40dB。在未采用本发明提出的方法时，典型的400Hz恒速恒频交流发电系统在按国家相关电磁兼容性标准要求进行电场辐射发射检测时，交流发电机与交流发电机控制器之间的连接电缆中的励磁输出线电场发射超标。超标程度各异，频率范围是1MHz～27MHz。而采用本发明方法加装了滤波器后，进行电场辐射发射试验时，电源系统励磁输出线满足国家相关电磁兼容性电场辐射发射标准要求。 | The invention provides a method for inhibiting the superstandard radiated emission of the electric field of an excitation output line in aircraft power system; filters are mounted between a filter capacitor in the alternating current generator controller of the aircraft power system and exciting voltage output obtained by full-bridge rectification; insertion losses required by the filters satisfy the following conditions: from 0.001MHz frequency point to 0.3MHz frequency point, the insertion loss is increased to be 40dB from 10dB; from 0.3MHz frequency point to 300MHz frequency point, the insertion loss is kept to be 40dB. When the method provided by the invention is not used, when the typical 400Hz constant-speed constant-frequency alternating power generation system is in electric field radiated emission test according to related national standard requirements on electromagnetic compatibility, the emission of the electric field of the excitation output line in a connection cable between the alternating generator and the alternating generator controller exceeds standard. The superstandard degrees are different, and the frequency range is 1MHz-27MHz. After the filters are additionally mounted according to the method provided by the invention, when in the electric field radiated emission test, the excitation output line of the power source system satisfies related national standard requirements on electromagnetic compatibility electric field radiated emission. | - | 1 | 0 | 0 | 0 | 1 | 0 | 2016-09-21 ¦ +GRANT OF PATENT OR UTILITY MODEL ¦ CN ¦ 2014-06-25 ¦ ENTRY INTO SUBSTANTIVE EXAMINATION ¦ CN ¦ 2014-05-21 ¦ +PUBLICATION ¦ CN | 0 | 1 | 授权发明 | 1 | 0 | 中国 | 陕西航空电气有限责任公司 | - | H02P9/30 ¦ H02P9/38 ¦ H02M1/14 | H02P9/30 | -
1048 | CN103812406B | 授权 | 陕西航空电气有限责任公司 | 2013-10-31 | 2016-08-31 | 3 | 0 | 3 | 4 | 抑制航空电源系统永磁机供电线路电场辐射发射超标方法 | A method for suppressing the electric field radiation emission exceeding the standard of the permanent magnet machine power supply line of the aviation power supply system | 本发明提出了一种抑制航空电源系统永磁机供电线路电场辐射发射超标方法，在航空电源系统交流发电机控制器内部输入/输出电连接器后，三相变压器及永磁机接入继电器前加装滤波器；所述滤波器要求的插入损耗满足：从频点0.01MHz到频点0.3MHz，插入损耗由5dB增大至30dB；从频点0.3MHz到频点3MHz，插入损耗由30dB增大至75dB；从频点3MHz到频点10MHz，插入损耗保持75dB；从频点10MHz到频点300MHz，插入损耗由75dB减小至35dB。采用本发明方法加装了滤波器后，进行电场辐射发射试验时，电源系统永磁机输入线（供电线路）满足国家相关电磁兼容性电场辐射发射标准要求。 | The invention provides a method for inhibiting the superstandard radiated emission of the electric field of a permanent magnetism generator power supply line in an aircraft power system; filters are mounted behind an input/output electric connector in the alternating current motor controller of the aircraft power system and in front of a relay which subsequently connected with a three-phase transformer and a permanent magnetism generator; insertion losses required by the filters satisfy the following conditions: from 0.01MHz frequency point to 0.3MHz frequency point, the insertion loss is increased to be 30dB from 5dB; from 0.3MHz frequency point to 3MHz frequency point, the insertion loss is increased to be 75dB from 30dB; from 3MHz frequency point to 10MHz frequency point, the insertion loss is kept to be 75dB; from 10MHz frequency point to 300MHz frequency point, the insertion loss is reduced to be 35dB from 75dB. After the filters are additionally mounted according to the method provided by the invention, when in the electric field radiated emission test, the permanent magnetism generator charging line (power supply line) of the power source system satisfies related national standard requirements on electromagnetic compatibility electric field radiated emission. | - | 1 | 1 | 0 | 0 | 1 | 1 | 2016-08-31 ¦ +GRANT OF PATENT OR UTILITY MODEL ¦ CN ¦ 2014-06-25 ¦ ENTRY INTO SUBSTANTIVE EXAMINATION ¦ CN ¦ 2014-05-21 ¦ +PUBLICATION ¦ CN | 1 | 1 | 授权发明 | 1 | 0 | 中国 | 陕西航空电气有限责任公司 | - | H02P9/30 ¦ H02P9/38 ¦ H02M1/12 | H02P9/30 | -
1527 | CN103812407B | 授权 | 陕西航空电气有限责任公司 | 2013-10-31 | 2016-08-31 | 6 | 0 | 2 | 4 | 抑制航空电源系统RS422(A)通讯电路电场辐射发射超标方法 | Method for restraining electric field radiated emission of rs422(a) communication circuit in aviation power system exceeding standard | 本发明提出了一种抑制航空电源系统RS422(A)通讯电路电场辐射发射超标方法，在航空电源系统交流发电机控制器内部RS422(A)差分接收输入、及差分发送输出的4根通讯线缆上加装滤波器；所述滤波器要求的插入损耗满足：从频点0.1MHz到频点0.3MHz，插入损耗保持5dB；从频点0.3MHz到频点3MHz，插入损耗由5dB增大至30dB；从频点3MHz到频点10MHz，插入损耗保持30dB；从频点10MHz到频点30MHz，插入损耗由30dB减小至10dB，从频点30MHz到频点100MHz，插入损耗由10dB减小至5dB。采用本发明方法加装了滤波器后，进行电场辐射发射试验时，电源系统RS422(A)通讯电缆满足国家相关电磁兼容性电场辐射发射标准要求。 | The invention provides a method for inhibiting the superstandard radiated emission of the electric field of a communication circuit in an aircraft power system RS422(A); filters are mounted on four communication cables of differential sending output and differential receiving input in the alternating current generator controller of the aircraft power system RS422(A); insertion losses required by the filters satisfy the following conditions: from 0.1MHz frequency point to 0.3MHz frequency point, the insertion loss is kept to be 5dB; from 0.3MHz frequency point to 3MHz frequency point, the insertion loss is increased to be 30dB from 5dB; from 3MHz frequency point to 10MHz frequency point, the insertion loss is kept to be 30dB; from 10MHz frequency point to 30MHz frequency point, the insertion loss is reduced to be 10dB from 30dB; from 30MHz frequency point to 100MHz frequency point, the insertion loss is reduced to be 5dB from 10dB. After the filters are additionally mounted according to the method provided by the invention, when in the electric field radiated emission test, the communication cable of the power source system RS422(A) satisfies related national standard requirements on electromagnetic compatibility electric field radiated emission. | - | 1 | 0 | 0 | 0 | 1 | 0 | 2016-08-31 ¦ +GRANT OF PATENT OR UTILITY MODEL ¦ CN ¦ 2014-06-25 ¦ ENTRY INTO SUBSTANTIVE EXAMINATION ¦ CN ¦ 2014-05-21 ¦ +PUBLICATION ¦ CN | 0 | 1 | 授权发明 | 1 | 0 | 中国 | 陕西航空电气有限责任公司 | - | H02P9/30 ¦ H02P9/38 ¦ H02M1/12 | H02P9/30 | -
895 | CN103640714A | 实质审查 ¦ 诉讼 ¦ 复审 | 王愐荣 | 2013-11-18 | 2014-03-19 | 0 | 0 | 2 | 1 | 一种航天母舰 | Aircraft carrier | 本发明涉及一种航天高科技产品，尤其是能节约航天运载成本、有效避免航天风险、提高航天能力、护卫地球家园和国家安全、服务太空旅游发展的方便适用的一种航天母舰，它由航天通窗口、丫式通窗口内防护壁、环形运行舱、环形工作舱、环形防护舱、伞形翅能翼、伞形支撑轴架、活动强力拉绳、圆形活动基座舱组成，不仅能让航天科技人员安全便捷高效地开展太空探索和宇宙开发等航天高科技活动、让普通人实现太空旅游，而且还能在使用过程中不断地为国家和人民节省大量资财的同时提供电能资源，实现太空垃圾的回收循环利用和可持续发展，更好地保护人类生存发展的地球家园和增强国防实力。 | The invention relates to an aerospace high-tech product, in particular to an aircraft carrier which is convenient and practical and can reduce aerospace carrying cost, effectively avoid aerospace risks, improve aerospace capability, guard safety of the earth and country and serve development space tourism. The aircraft carrier is composed of an aircraft through window, an Y-shaped through window inner protective wall, an annular operation cabin, an annular working cabin, an annular protective cabin, umbrella-shaped wings, an umbrella-shaped supporting shaft frame, a movable brute-force pull rope and a round movable base cabin. By means of the aircraft carrier, aerospace scientific and technical personnel can carry out aerospace high-tech activities such as space exploration and development safely, conveniently and efficiently, average persons can travel in space, a lot of wealth can be saved continuously for the country and people while electric energy is provided when the aircraft carrier is in service, space junk can be recycled, sustainable development can be achieved, the earth on which people survive and develop can be protected well, and national defense capabilities can be strengthened. | CN | 1 | 0 | 0 | 0 | 1 | 0 | 2014-04-16 ¦ ENTRY INTO SUBSTANTIVE EXAMINATION ¦ CN ¦ 2014-03-19 ¦ PUBLICATION ¦ CN | 0 | 1 | 发明申请 | 1 | 2 | 中国 | 王愐荣 | - | B64G1/22 | B64G1/22 | -
605 | FR3008677A1 | 权利终止 | CANOVA JEAN PIERRE | 2013-11-20 | 2015-01-23 | 0 | 0 | 3 | 1 | 飞机着陆序列中的电子轮预转装置 | ELECTRONIC WHEEL PRE-ROTATION DEVICE DURING AIRCRAFT LANDING SEQUENCE | 飞机着陆过程中轮子预旋转的装置。 本发明涉及一种用于预旋转飞机轮子 (4) 的装置,该装置配备了允许飞机在地面上自主移动的机动化装置,包括在运动链中添加预旋转功能以进行控制 驱动机构 (3),通过电动机 (2)。 该装置包括一个电子预旋转模块 (9),该模块包含一个存储程序,可向电子功率转换器 (8) 提供轮速的渐进设定点,能够为电动机 (2) 提供所需的功率,以达到更短的速度 着陆时轮子的估计旋转速度超过一分钟。 操作优势是减少了轮胎爆裂和起飞时不平衡的风险。 | Device for wheel pre-rotation during the landing sequence of aircraft. The invention relates to a device for pre-rotating the wheels (4) of an aircraft that is equipped with a motorization device allowing the autonomous movement of the aircraft on the ground and consists in adding a pre-rotation function in the kinematic chain for controlling the drive mechanism (3), via the electric motor (2). The device comprises an electronic pre-rotation module (9) incorporating a stored program providing a progressive setpoint of the wheel speed to an electronic power converter (8), able to provide the electric motor (2) with the power necessary to reach in less than one minute the estimated speed of rotation of the wheel at the moment of landing. The operational advantages are the reduction of the risks of tyre bursting and of unbalance during take-off. | - | 2 | 2 | 0 | 0 | 2 | 2 | 2016-08-26 ¦ -NOTIFICATION OF LAPSE ¦ FR | 2 | 2 | 发明申请 | 1 | 0 | 法国 | CANOVA JEAN PIERRE | - | B64C25/40 | B64C25/40 | -
606 | FR3008677B1 | 权利终止 | CANOVA JEAN PIERRE | 2013-11-20 | 2015-07-24 | 0 | 0 | 0 | 1 | 飞机着陆序列中的电子轮预转装置 | ELECTRONIC WHEEL PRE-ROTATION DEVICE DURING AIRCRAFT LANDING SEQUENCE | 飞机着陆过程中轮子预旋转的装置。 本发明涉及一种用于预旋转飞机轮子 (4) 的装置,该装置配备了允许飞机在地面上自主移动的机动化装置,包括在运动链中添加预旋转功能以进行控制 驱动机构 (3),通过电动机 (2)。 该装置包括一个电子预旋转模块 (9),该模块包含一个存储程序,该程序向电子功率转换器 (8) 提供轮速的渐进设定点,能够为电动机 (2) 提供所需的功率,以达到更短的速度 着陆时轮子的估计旋转速度超过一分钟。 操作优势是减少了轮胎爆裂和起飞时不平衡的风险。 | Device for wheel pre-rotation during the landing sequence of aircraft. The invention relates to a device for pre-rotating the wheels (4) of an aircraft that is equipped with a motorization device allowing the autonomous movement of the aircraft on the ground and consists in adding a pre-rotation function in the kinematic chain for controlling the drive mechanism (3), via the electric motor (2). The device comprises an electronic pre-rotation module (9) incorporating a stored program providing a progressive setpoint of the wheel speed to an electronic power converter (8), able to provide the electric motor (2) with the power necessary to reach in less than one minute the estimated speed of rotation of the wheel at the moment of landing. The operational advantages are the reduction of the risks of tyre bursting and of unbalance during take-off. | - | 2 | 2 | 0 | 0 | 2 | 2 | 2016-08-26 ¦ -NOTIFICATION OF LAPSE ¦ FR | 2 | 2 | 授权发明 | 1 | 0 | 法国 | CANOVA JEAN PIERRE | - | B64C25/40 | B64C25/40 | -
981 | PL406172A1 | 申请终止 | TELBUD SPOKA AKCYJNA | 2013-11-21 | 2015-05-25 | 0 | 0 | 0 | 1 | 电源线,最好用于在地面服务期间为飞机提供电力 | Power cable, preferably for providing electrical power supply to aircrafts during their ground servicing | 本发明的主题是一种电力电缆,特别是用于在地面操作期间为飞机供电,适用于在飞机发动机关闭的飞机上执行维护工作时以及用于为飞机发动机提供启动电力。 它的特点是内部有一根电加热电缆(3)。 | The subject of the invention is a power cable, in particular for supplying aircraft with electricity during ground handling, applicable when performing maintenance work on aircraft with aircraft engines turned off and for supplying start-up power to aircraft engines. It is characterized by the fact that inside it has an electric heating cable (3). | - | 1 | 0 | 0 | 0 | 1 | 0 | 2015-11-30 ¦ -DECISIONS ON DISCONTINUANCE OF THE PROCEEDINGS (TAKEN AFTER THE PUBLICATION OF THE PARTICULARS OF THE APPLICATIONS) ¦ PL | 0 | 1 | 发明申请 | 1 | 0 | 波兰 | TELBUD SPOKA AKCYJNA | - | H01B7/29 ¦ H05B3/56 | H01B7/29 | -
991 | BR112015013134A2 | 授权 | DELOREAN AEROSPACE LLC | 2013-11-22 | 2017-07-11 | 0 | 0 | 0 | 1 | 垂直起降飞机 | VERTICAL TAKE-OFF AND LANDING aircraft | 发明内容“垂直起降飞机” 本公开总体上涉及包括机身和至少一个固定翼的垂直起降(VTOL)飞机。 飞行器可包括大致沿机身纵轴定位的至少两个电动旋翼。 旋翼单元可以通过旋转底盘连接到机身,这允许旋翼提供由旋翼单元在至少一个轴上的运动引导的起飞推力。 通过移动旋翼单元,飞行器可以从悬停飞行模式过渡到过渡模式,然后过渡到位移飞行模式,反之亦然。 | SUMMARY “VERTICAL TAKE-OFF AND LANDING AIRCRAFT” The disclosure generally refers to a vertical take-off and landing (VTOL) aircraft comprising a fuselage and at least one fixed wing. The aircraft may include at least two electric rotors located generally along a longitudinal axis of the fuselage. The rotor units can be attached to the fuselage via a rotating chassis, which allows the rotors to provide take-off thrust directed by the movement of the rotor units on at least one axis. By moving the rotor units, the aircraft can transition from a hover mode of flight to a transition mode and then to a displacement mode of flight and vice versa. | US | 11 | 233 | 0 | 0 | 13 | 257 | 2022-04-19 ¦ +PATENT OR CERTIFICATE OF ADDITION OF INVENTION GRANTED [CHAPTER 16.1 PATENT GAZETTE] ¦ BR ¦ 2022-02-01 ¦ DECISION: INTENTION TO GRANT [CHAPTER 9.1 PATENT GAZETTE] ¦ BR ¦ 2021-09-21 ¦ PATENT APPLICATION PROCEDURE SUSPENDED [CHAPTER 6.1 PATENT GAZETTE] ¦ BR ¦ 2020-03-31 ¦ PRELIMINARY REQUIREMENT: REQUESTS WITH SEARCHES PERFORMED BY OTHER PATENT OFFICES: PROCEDURE SUSPENDED [CHAPTER 6.21 PATENT GAZETTE] ¦ BR ¦ 2018-11-21 ¦ OBJECTIONS, DOCUMENTS AND/OR TRANSLATIONS NEEDED AFTER AN EXAMINATION REQUEST ACCORDING [CHAPTER 6.6 PATENT GAZETTE] ¦ BR | 257 | 13 | 发明申请 | 1 | 0 | 巴西 | DELOREAN AEROSPACE LLC | - | B64C29/02 ¦ B64C39/12 | B64C29/02 | -
993 | BR112015013134B1 | 授权 | DELOREAN AEROSPACE LLC | 2013-11-22 | 2022-04-19 | 0 | 0 | 0 | 1 | 垂直起降飞机 | VERTICAL TAKE-OFF AND LANDING aircraft | 垂直起降飞机。 本公开总体上涉及一种包括机身和至少一个固定翼的垂直起降(vtol)飞机。 飞行器可以包括至少两个通常沿机身纵轴定位的电动旋翼。 旋翼单元可以通过旋转底盘连接到机身,这允许旋翼提供由旋翼单元在至少一个轴上的运动引导的起飞推力。 通过移动旋翼单元,飞机可以从悬停飞行模式过渡到过渡模式,然后过渡到位移飞行模式,反之亦然。 | vertical take-off and landing aircraft. the disclosure generally relates to a vertical take-off and landing (vtol) aircraft comprising a fuselage and at least one fixed wing. the aircraft may include at least two electric rotors located generally along a longitudinal axis of the fuselage. the rotor units can be attached to the fuselage via a rotating chassis, which allows the rotors to provide take-off thrust directed by the movement of the rotor units on at least one axis. by moving the rotor units, the aircraft can transition from a hover flight mode to a transition mode and then to a displacement flight mode and vice versa. | US | 11 | 233 | 0 | 0 | 13 | 257 | 2022-04-19 ¦ +PATENT OR CERTIFICATE OF ADDITION OF INVENTION GRANTED [CHAPTER 16.1 PATENT GAZETTE] ¦ BR ¦ 2022-02-01 ¦ DECISION: INTENTION TO GRANT [CHAPTER 9.1 PATENT GAZETTE] ¦ BR ¦ 2021-09-21 ¦ PATENT APPLICATION PROCEDURE SUSPENDED [CHAPTER 6.1 PATENT GAZETTE] ¦ BR ¦ 2020-03-31 ¦ PRELIMINARY REQUIREMENT: REQUESTS WITH SEARCHES PERFORMED BY OTHER PATENT OFFICES: PROCEDURE SUSPENDED [CHAPTER 6.21 PATENT GAZETTE] ¦ BR ¦ 2018-11-21 ¦ OBJECTIONS, DOCUMENTS AND/OR TRANSLATIONS NEEDED AFTER AN EXAMINATION REQUEST ACCORDING [CHAPTER 6.6 PATENT GAZETTE] ¦ BR | 257 | 13 | 授权发明 | 1 | 0 | 巴西 | DELOREAN AEROSPACE LLC | - | B64C29/02 ¦ B64C39/12 | B64C29/02 | -
1955 | CN104870312A | 授权 ¦ 复审 | 通用电气公司 | 2013-11-26 | 2015-08-26 | 0 | 1 | 9 | 3 | 用于航空电功率产生的系统和方法 | System and method for aviation electric power production | 一种用于飞行器的电功率系统，和一种用于产生电功率的方法，该电功率系统包括：涡轮发动机(101)，其联接至飞行器(5)并且提供推进推力，并且在操作期间放出热来限定高温源；低温燃料系统(12)，其位于飞行器内并且为涡轮(101)提供燃料，并且放出处于比来自涡轮发动机的热低的温度的热来限定低温源；和电功率生成器，其位于飞行器上并且具有热力生成器，该热力生成器使用温度差来生成电功率。 | An electrical power system for an aircraft including a turbine engine (101) coupled to the aircraft (5) and providing propulsive thrust and emitting heat during operation to define a high temperature source, a cryogenic fuel system (12) located within the aircraft and providing fuel for the turbine (101) and emitting heat at a lower temperature than the heat from the turbine engine to define a low temperature source and an electrical power generator located on the aircraft and having a thermodynamic generator using the temperature difference to generate electrical power and a method for producing electric power. | US | 9 | 16 | 0 | 1 | 9 | 16 | 2019-06-18 ¦ +PATENT GRANT ¦ CN ¦ 2015-09-23 ¦ DECISION MADE BY SIPO TO INITIATE SUBSTANTIVE EXAMINATION ¦ CN | 16 | 9 | 发明申请 | 1 | 0 | 中国 | 通用电气公司 | - | B64D41/00 ¦ B64D37/30 | B64D41/00 | -
528 | CN203553866U | 未缴年费 | 徐秀桃 ¦ 王亚东 | 2013-11-27 | 2014-04-16 | 0 | 2 | 0 | 1 | 机场馈送飞机用电的400Hz电力/通讯电缆卷驱机构 | 400Hz power/communication cable winding driving mechanism used by airport to feed electricity to aircraft | 本实用新型为一种机场馈送飞机用电的400Hz电力/通讯电缆卷驱机构，包括电缆卷筒构件、电缆卷筒回转中心左右端构件、回转驱动机构及电缆，其特征在于：还包括与电缆卷筒同步转动的三相四线制400Hz电力/通讯集电器组件，所述的电力/通讯集电器组件为一个与电缆卷筒同轴的400Hz电力滑环和通讯滑环组成的回转框架构件，回转框架构件上设有碳刷接线端子组件和电刷组件，缠绕在卷筒上的电缆一端沿筒体切向经过电缆卷筒构件和电刷组件接入此碳刷接线端子获得电力和通讯信号，另一端设有电力/通讯信号插头，通过插入飞机驾驶舱下部的插座，实现电力和通讯信号的连接。本实用新型实现了长期稳定地向飞机馈送400Hz动力电源。 | The utility model provides a 400Hz power/communication cable winding driving mechanism used by an airport to feed electricity to an aircraft. The 400Hz power/communication cable winding driving mechanism comprises a cable reel component, cable reel rotation center left-right end components, a rotation driving mechanism and a cable. The 400Hz power/communication cable winding driving mechanism is characterized in that the 400Hz power/communication cable winding driving mechanism further comprises a three-phase four-wire system 400Hz power/communication current collector assembly which rotates synchronously with a cable reel; the power/communication current collector assembly is a rotation frame component which is coaxial with the cable reel and is composed of a 400Hz power slip ring and a communication slip ring; the rotation frame component is provided with a carbon brush wiring terminal assembly and an electric brush assembly; one end of the cable which is wound on the reel is connected into a carbon brush wiring terminal along the tangential direction of the reel body of the reel and through the cable reel component and the electric brush assembly so as to obtain power and communication signals; and the other end of the cable is provided with a power/communication signal plug which can be inserted into a socket at a lower portion of the cockpit of the aircraft, such that the connection of the power and communication signals can be realized. With the 400Hz power/communication cable winding driving mechanism of the utility model adopted, long-term and stable feeding of a 400Hz power supply to the aircraft can be realized. | - | 1 | 2 | 0 | 0 | 1 | 2 | 2018-01-12 ¦ -TERMINATION OF PATENT RIGHT DUE TO NON-PAYMENT OF ANNUAL FEE ¦ CN ¦ 2014-04-16 ¦ +GRANT OF PATENT OR UTILITY MODEL ¦ CN | 2 | 1 | 实用新型 | 2 | 0 | 中国 | 徐秀桃 ¦ 王亚东 | - | H02G11/02 ¦ B64F1/305 | H02G11/02 | -
685 | DE102013020341A1 | 撤回-未指定类型 ¦ 许可 | SCHWARZE MALTE | 2013-11-27 | 2015-05-28 | 0 | 2 | 0 | 2 | 用于飞机的具有电动轮驱动的起落架装置 | Landing gear arrangement with an electric wheel drive for an aircraft | 本发明涉及一种用于飞机的主起落架装置,包括至少一个起落架腿,用于将发生在主起落架上的操作力消散到飞机上,几何轮轴,飞机的至少一个轮子围绕该轮轴旋转。可以进行主起落架布置,至少一个轮子用于在飞行器的地面齐平操作中将飞行器支撑在地面上,至少一个轮子轴承布置用于围绕轮轴可旋转地安装至少一个轮子并用于轴向固定该轮在几何轮轴的方向上,至少一个轮轴用于在轴的方向上以相关的纵向范围吸收和结构上消散轮力,该轮轴在结构上连接到至少一个起落架腿,并且在该轮轴上通过轮轴承组件安装至少一个轮子,该轮子轴承组件可旋转并沿几何轮轴的方向轴向固定。 主起落架装置还包括至少一个马达装置,用于根据需要向主起落架装置的至少一个轮子施加扭矩,该轮子具有用于传递扭矩的输出轴,该输出轴具有沿轴方向的相关长度延伸,输出轴及其相关的长度延伸部分或者单独通过电机轴,或者通过电机轴加上一个或多个可选的延伸轴,与它同心并以扭矩锁定方式连接到它,至少一个驱动器用于从发动机输出轴连接到主起落架装置的至少一个轮子上。 根据本发明,轮轴的内部具有沿几何轮轴方向的连续空腔,输出轴在轮轴的该连续空腔内延伸,并且从底盘腿开始沿着几何轮轴向外延伸轮轴比带有相关长度延伸的轮轴更远。 此外,根据本发明,至少以下部件:输出轴、至少一个轮子和驱动器布置在主起落架装置内,使得它们可以大致围绕几何轮轴旋转。 根据本发明,至少一个驱动器在输出轴和驱动器之间建立扭矩锁定连接,并且驱动器可以借助车轮轴承组件与安装在轮轴上的至少一个车轮耦合以传递扭矩. 此外,沿几何车轮轴线的方向在底盘腿和驾驶员之间设置至少一个车轮,驾驶员可以向其施加电机装置的力矩。 | The invention relates to a main landing gear arrangement for an aircraft, comprising at least one landing gear leg for dissipating the operating forces occurring on the main landing gear to the aircraft, a geometric wheel axis about which the rotation of at least one wheel of the main landing gear arrangement can take place, at least one wheel for supporting the aircraft against the ground plane in ground-flush operation of the aircraft, at least one wheel bearing arrangement for rotatably mounting at least one wheel around a wheel shaft and for axially fixing this wheel in the direction of the geometric wheel axis, at least one wheel shaft for absorbing and structurally dissipating the wheel forces with an associated longitudinal extent in the direction of the shaft, the wheel shaft is structurally connected to at least one landing gear leg, and on which wheel shaft at least one wheel is mounted by means of a wheel bearing assembly, rotatable thereto and axially fixed in the direction of the geometric wheel axis. The main landing gear arrangement also comprises at least one motor arrangement for applying a torque as required to at least one wheel of the main landing gear arrangement with an output shaft for transmitting a torque, this having an associated length extension in the direction of the shaft, the output shaft and its associated length extension being either solely through the motor shaft or through this plus one or more optional extension shafts running concentrically to it and connected to it in a torque-locking manner, at least one driver for transmitting a torque from the engine output shaft to at least one wheel of the main landing gear arrangement. According to the invention, the interior of the wheel shaft has a continuous cavity in the direction of the geometric wheel axis, with the output shaft running within this continuous cavity of the wheel shaft and, starting from the chassis leg, extending outwards along the geometric wheel axis further than the wheel shaft with its associated length extension. Furthermore, according to the invention, at least the following components: output shaft, at least one wheel and the driver are arranged within the main landing gear arrangement in such a way that they can be rotated approximately about the geometric wheel axis. According to the invention, at least one driver creates a torque-locking connection between the output shaft and driver, and the driver can be coupled to at least one wheel mounted on the wheel shaft with the aid of the wheel bearing assembly to transmit a torque. In addition, at least one wheel, to which a moment of the motor arrangement can be applied by the driver, is arranged in the direction of the geometric wheel axis between a chassis leg and a driver. | - | 1 | 2 | 0 | 0 | 1 | 2 | 2020-11-28 ¦ -APPLICATION DEEMED WITHDRAWN DUE TO FAILURE TO REQUEST EXAMINATION ¦ DE ¦ 2020-11-10 ¦ DECLARATION OF WILLINGNESS TO LICENCE ¦ DE | 2 | 1 | 发明申请 | 1 | 0 | 德国 | SCHWARZE MALTE | - | B64F1/22 ¦ B64C25/00 | B64F1/22 | -
1852 | CN104678817A | 授权 | 中国航发控制系统研究所 | 2013-11-28 | 2015-06-03 | 0 | 1 | 3 | 6 | 航空发动机数字电子控制器双通道主备逻辑切换电路 | Dual-channel host-standby logic switching circuit for digital electronic controller of aircraft engine | 本发明属于航空发动机控制技术，涉及对航空发动机数字电子控制器双通道主备逻辑切换的实现改进。航空发动机数字电子控制器双通道主备逻辑切换电路，提出一种在通道切换逻辑中引入逻辑信号的电平差分和逻辑差分，以及双稳态存储单元的反馈输入信号中由各自通道的晶振完成延时滤波，使得双通道在导致通道切换的外部输入信号同时撤销后，快速退出竞争，稳定地进入唯一通道主控的状态。 | The invention belongs to an aircraft engine control technology and relates to implementation and improvement of dual-channel host-standby switching of a digital electronic controller of an aircraft engine. According to a dual-channel host-standby switching circuit of the digital electronic controller of the aircraft engine, the electric level difference and the logic difference of logic signals are introduced into channel switching logic. Delayed filtering of feedback input signals of a bistable-state storage unit can be finished through crystal oscillators of respective channels. Thus, the dual channels can quickly withdraw from competition after external input signals causing channel switching are repealed at the same time, and a unique-channel main control state can be stably achieved. | - | 1 | 1 | 1 | 1 | 1 | 1 | 2020-07-28 ¦ CHANGE OF NAME, TITLE OR ADDRESS ¦ CN ¦ 2017-11-03 ¦ +PATENT GRANT ¦ CN ¦ 2015-07-01 ¦ ENTRY INTO SUBSTANTIVE EXAMINATION ¦ CN ¦ 2015-06-03 ¦ +PUBLICATION ¦ CN | 1 | 1 | 发明申请 | 1 | 0 | 中国 | 中国航空工业集团公司航空动力控制系统研究所 | - | G05B19/042 | G05B19/042 | -
1904 | CN104822590B | 未缴年费 ¦ 权利转移 | 米其林集团总公司 | 2013-11-29 | 2017-07-28 | 0 | 0 | 2 | 2 | 特别地用于航空器轮子的轮子机动化系统 | Wheel motorization system specially for aircraft wheels | 特别地用于沿着地面运行的航空器的轮子机动化系统，其包括电动机(5)、与轮子(2)的轮毂(7)整体形成的驱动构件(6)、经由减速装置(20)将电动机(5)的输出轴(5a)连接至驱动构件(6)的离合器设备(10)。所述离合器设备(10)包括飞轮设备(12)，当航空器向前行驶时，所述飞轮设备(12)允许旋转力矩仅在第一力矩传递方向上传递。 | A wheel motorization system, useable for an aircraft to run along a ground surface, includes an electric motor, a driving member securable with a hub of a wheel of the aircraft, and a clutch device connecting an output shaft of the motor to the driving member via a reduction device. The clutch device includes a freewheel device, which allows transmission of a rotational torque only in a first torque transmission direction when the aircraft is travelling forwards. | FR | 7 | 26 | 0 | 0 | 7 | 26 | 2021-11-12 ¦ -TERMINATION OF PATENT RIGHT DUE TO NON-PAYMENT OF ANNUAL FEE ¦ CN ¦ 2017-11-24 ¦ TRANSFER OF PATENT RIGHT ¦ CN ¦ 2017-07-28 ¦ +PATENT GRANT ¦ CN ¦ 2015-09-02 ¦ DECISION MADE BY SIPO TO INITIATE SUBSTANTIVE EXAMINATION ¦ CN | 26 | 7 | 授权发明 | 1 | 0 | 中国 | 米其林集团总公司 ¦ 米其林研究和技术股份有限公司 | - | B64C25/40 | B64C25/40 | -
1905 | DE602013064654T2 | 未缴年费 | 米其林集团总公司 | 2013-11-29 | 2020-01-01 | 0 | 0 | 0 | 2 | 轮子机动系统,特别是飞机轮子 | wheel motorization system, ESPECIALLY FOR AN AIRCRAFT WHEEL | 一种可用于飞行器沿地面运行的轮式机动系统,包括电动机、可与飞行器轮毂固定的驱动构件、以及将电动机的输出轴连接到驱动构件的离合器装置 通过还原装置。 离合器装置包括飞轮装置,当飞行器向前行进时,该飞轮装置允许仅在第一扭矩传递方向上传递旋转扭矩。 | A wheel motorization system, useable for an aircraft to run along a ground surface, includes an electric motor, a driving member securable with a hub of a wheel of the aircraft, and a clutch device connecting an output shaft of the motor to the driving member via a reduction device. The clutch device includes a freewheel device, which allows transmission of a rotational torque only in a first torque transmission direction when the aircraft is travelling forwards. | FR | 7 | 26 | 0 | 0 | 7 | 26 | - | 26 | 7 | 授权发明 | 1 | 0 | 德国 | 米其林集团总公司 | - | B64C25/40 | B64C25/40 | -
55 | CN203681880U | 未缴年费 ¦ 一案双申 | 中船海丰航空科技有限公司 | 2013-12-03 | 2014-07-02 | 0 | 8 | 0 | 5 | 飞机地勤综合保障系统 | Comprehensive aircraft ground service insurance system | 本实用新型公开了一种飞机地勤综合保障系统，该系统以一站式保障为核心，包括地井系统、喷气燃料系统、航空电源系统、航空氮气系统、飞机接地设施和综合监控系统。本实用新型可在飞行器一次停靠保障停机位的过程中，通过保障地井，满足飞行器对喷气燃料的补给需求，通电检查及通电启动需求，轮胎及液压蓄能器充氮需求，机身融雪除冰需求，液压系统检查、循环过滤、补给需求，飞行器接地需求，以及飞行器蓄电池的维护与保养需求，同时可通过监控系统实现对作业流程及作业状态的实时监视与实时控制，实现对机场资源综合调度，确保机场能够对飞行器进行便捷、高效、全面、安全的进行补给。 | The utility model discloses a comprehensive aircraft ground service insurance system. The system adopts one-stop insurance as a core, and comprises a ground well system, a jet fuel system, an aircraft electric power source system, an aircraft nitrogen system, an aircraft grounding facility and a comprehensive monitoring system. During the process that an aircraft is stopped at an insurance gate position at one step, the replenishment requirement of the aircraft to jet fuels, the power on check and power on start requirement, the nitrogen charge requirement of tires and hydraulic energy accumulators, the snow melting and ice removing requirement of a fuselage, the hydraulic system check, circulation filtration and supply requirements, the aircraft grounding requirement, and the maintenance and care requirement of aircraft storage batteries are met through ground well insurance, meanwhile, the real-time monitoring and real-time control to the operation procedure and the operating status are realized through a monitoring system, the comprehensive airport resources scheduling is realized, and the convenient, efficient, comprehensive and safe supply of the airport to aircrafts is ensured. | - | 1 | 8 | 4 | 5 | 1 | 8 | 2018-01-19 ¦ -TERMINATION OF PATENT RIGHT DUE TO NON-PAYMENT OF ANNUAL FEE ¦ CN ¦ 2014-07-02 ¦ +GRANT OF PATENT OR UTILITY MODEL ¦ CN | 17 | 2 | 实用新型 | 1 | 0 | 中国 | 中船海丰航空科技有限公司 | - | B64F1/00 ¦ B64F1/36 ¦ B64F5/00 ¦ B64F5/20 | B64F1/00 | -
1733 | CN203690968U | 未缴年费 ¦ 诉讼 ¦ 无效程序 ¦ 一案双申 ¦ 口头审理 | 深圳市大疆创新科技有限公司 | 2013-12-06 | 2014-07-02 | 0 | 33 | 0 | 2 | 电池、具有该电池的飞行器 | Cell and aircraft with the same | 本实用新型公开了一种电池、具有该电池的飞行器，所述电池包括电源及电源回路，所述电源回路与所述电源电连接，所述电源回路包括电子开关及输入装置，所述电子开关电连接于所述电源的输出极，用于控制所述电源的通断，所述输入装置与所述电子开关电连接，控制所述电子开关的通断状态。通过电子开关控制所述电源的通断，从而能够避免上电过程中产生电火花的问题，保证电池的正常使用及飞行器的安全。相应的，本实用新型还提供一种具有该电池的飞行器。 | The utility model discloses a cell and an aircraft with the same. The cell comprises a power supply and a power supply loop. The power supply loop is electrically connected with the power supply. The power supply loop comprises an electronic switch and an input device. The electronic switch is electrically connected with an output electrode of the power supply for switching on and off the power supply. The input device is electrically connected with the electronic switch for controlling on-off state of the electronic switch. Switching-on and switching-on of the power supply are controlled through the electronic switch, thereby preventing a problem of electric spark generation in an electrifying process, and ensuring normal use of the cell and high safety of the aircraft. Correspondingly the utility model further provides the aircraft with the cell provided by the utility model. | - | 1 | 33 | 8 | 21 | 1 | 33 | 2023-12-15 ¦ -TERMINATION OF PATENT RIGHT DUE TO NON-PAYMENT OF ANNUAL FEE ¦ CN ¦ 2014-07-02 ¦ +GRANT OF PATENT OR UTILITY MODEL ¦ CN | 225 | 29 | 实用新型 | 1 | 10 | 中国 | 深圳市大疆创新科技有限公司 | - | H02J7/00 ¦ H01M10/44 ¦ G01R31/36 ¦ H02H7/18 | H02J7/00 | -
58 | CN203616935U | 避免重复授权 ¦ 一案双申 | 河南师范大学 | 2013-12-09 | 2014-05-28 | 0 | 4 | 0 | 7 | 一种舰载机起降模拟训练平台 | Shipboard aircraft taking-off and landing simulation training platform | 本实用新型公开了一种舰载机起降模拟训练平台。本实用新型的技术方案要点为：一种舰载机起降模拟训练平台，包括模拟平台主体、起飞保护平台和指挥塔，其中模拟平台主体主要负责模拟航空母舰在大海中航行状态，起飞保护平台负责保护飞机在起飞失败没有升空的情况下，紧急在起飞保护平台上继续滑行，指挥塔操作控制模拟平台的状态参数以及飞机起降信息指挥。本实用新型利用多台大功率电机带动传动装置，驱动飞行甲板前后左右上下摆动，并铺设铁轨使模拟平台能够按照设定速度在陆地上前行，相对真实地模拟航母在大海中的航行状态，为舰载机的起降提供了良好的试验条件。 | The utility model discloses a shipboard aircraft taking-off and landing simulation training platform. The technical scheme of the utility model has the key points that: the shipboard aircraft taking-off and landing simulation training platform comprises a simulation platform main body, a taking-off protection platform and a commanding tower, wherein the simulation platform main body is mainly responsible for simulating the navigational status of an aircraft carrier in the sea, the taking-off protection platform is responsible for protecting an aircraft which can slide on the taking-off protection platform continuously in an emergency when the aircraft fails in taking-off and liftoff, and the commanding tower is responsible for controlling state parameters of the simulation platform and commanding aircraft taking-off and landing information. The shipboard aircraft taking-off and landing simulation training platform drives a transmission device by utilizing a plurality of high power electric motors, drives a flight deck to swing back and forth, left and right and up and down, lays tracks so that the simulation platform can move forward on land according to a preset speed, relatively truly simulates the navigational status of the aircraft carrier in the sea, and provides good test condition for the taking-off and landing of the shipboard aircraft. | - | 1 | 4 | 2 | 2 | 1 | 4 | 2015-07-01 ¦ -ABANDON PATENT RIGHT TO AVOID REGRANT ¦ CN ¦ 2014-05-28 ¦ +GRANT OF PATENT OR UTILITY MODEL ¦ CN | 8 | 2 | 实用新型 | 1 | 0 | 中国 | 河南师范大学 | - | G09B25/00 ¦ G09B9/08 | G09B25/00 | -
1172 | CN103640684A | 撤回-视为撤回 | 杨礼诚 | 2013-12-13 | 2014-03-19 | 0 | 2 | 6 | 1 | 一种排气式飞飘飞行器 | Exhaust flying aircraft | 一种排气式飞飘飞行器，本发明涉及飞飘领域。该飞飘飞行器包括浮升氦气球（1）、空气气球（3），空气气囊（3）对称的安装在浮升氦气球（1）的两侧，浮升氦气球（1）和空气气囊（3）上部和侧部表面安装有太阳能发电薄膜电池（2），空气气囊（3）的底部安装有上升排气阀（6），其尾部安装有推进排气阀（7），其上部安装有下降排气阀（8），浮升氦气球（1）的底部靠前位置安装有驾驶舱（4），驾驶舱（4）内的操控台上安装有各种控制按钮，驾驶舱（4）内安装有可用于向空气气囊（3）充气的电动充气泵（5）。本发明驾驶简单，操作方便，造价低、安全性好，低碳环保，是一种理想的低空飞行器。 | The invention provides an exhaust flying aircraft, and relates to the field of flying. The aircraft comprises a buoyancy lift helium ball (1) and air sacs (3). The air sacs are symmetrically installed on two sides of the buoyancy lift helium ball (1), solar power generation thin film batteries (2) are installed on the upper portion and lateral surfaces of the buoyancy lift helium ball (1) and the upper portions and lateral surfaces of the air sacs (3), ascending exhaust valves (6) are installed on the bottoms of the air sacs (3), propulsion exhaust valves (7) are installed at tails of the air sacs (3), descending exhaust valves (8) are installed on upper portions of the air sacs (3), a cockpit (4) is installed at a position, close to the front position, of the buoyancy lift helium ball (1), various control buttons are installed on a manipulation table in the cockpit (4), and an electric inflator pump (5) used for inflating the air sacs (3) is installed in the cockpit (4). The aircraft is simple in piloting, easy to operate, low in manufacturing cost, good in safety, low-carbon and environmentally friendly, and is an ideal low altitude aircraft. | - | 1 | 2 | 2 | 2 | 1 | 2 | 2016-10-12 ¦ -DEEMED WITHDRAWAL OF PATENT APPLICATION AFTER PUBLICATION (PATENT LAW 2001) ¦ CN ¦ 2014-04-16 ¦ ENTRY INTO SUBSTANTIVE EXAMINATION ¦ CN ¦ 2014-03-19 ¦ PUBLICATION ¦ CN | 2 | 1 | 发明申请 | 1 | 0 | 中国 | 杨礼诚 | - | B64B1/06 ¦ B64B1/62 | B64B1/06 | -
207 | ES2609478T3 | 未缴年费 | 空中客车集团简化股份公司 | 2013-12-19 | 2017-04-20 | 0 | 0 | 0 | 5 | 用于电力存储系统的飞行中加油装置和配备这种装置的飞机 | In-flight refuelling device for electric storage system and aircraft equipped with such a device | 本发明的主题是一种用于对携带在电动飞机(10)上的电池(6)进行再充电的系统,其特征在于,它包括充电飞机(1)、临时充电装置(2、3a、3b、4)。 将充电飞行器电连接到电动飞行器和电动飞行器中的充电调节装置(5)。 | The subject of the invention is a system for recharging the batteries (6) carried on board an electrically powered aircraft (10), characterized in that it comprises a charging aircraft (1), means (2, 3a, 3b, 4) of temporarily electrically connecting the charging aircraft to the electrically powered aircraft and a charge-regulating device (5) in the electrically powered aircraft. | - | 11 | 143 | 0 | 0 | 11 | 143 | - | 143 | 11 | 授权发明 | 1 | 0 | 西班牙 | 空中客车集团简化股份公司 | - | B64C39/02 ¦ B64D27/24 ¦ B64D39/00 ¦ H01R13/62 ¦ H01R24/38 | B64C39/02 | -
208 | CN105228902A | 驳回 | 空中客车集团简化股份公司 | 2013-12-19 | 2016-01-06 | 0 | 17 | 8 | 5 | 用于电存储系统的飞行中燃料补给装置和配备有这种装置的飞行器 | In-flight refuelling device for electric storage system and aircraft equipped with such a device | 本发明的主题是一种用于给承载在电驱动式飞行器(10)上的电池(6)再充电的系统，其特征在于，该系统包括充电飞行器(1)、用于将充电飞行器临时电连接至电驱动式飞行器的装置(2、3a、3b、4)、以及电驱动式飞行器中的荷电调节装置(5)。 | The subject of the invention is a system for recharging the batteries (6) carried on board an electrically powered aircraft (10), characterized in that it comprises a charging aircraft (1), means (2, 3a, 3b, 4) of temporarily electrically connecting the charging aircraft to the electrically powered aircraft and a charge-regulating device (5) in the electrically powered aircraft. | FR | 11 | 143 | 10 | 16 | 11 | 143 | 2018-09-21 ¦ -REJECTION OF INVENTION PATENT APPLICATION AFTER PUBLICATION ¦ CN ¦ 2016-02-03 ¦ ENTRY INTO SUBSTANTIVE EXAMINATION ¦ CN ¦ 2016-01-06 ¦ +PUBLICATION ¦ CN | 143 | 11 | 发明申请 | 1 | 0 | 中国 | 空中客车集团简化股份公司 | - | B64C39/02 ¦ B64D27/24 ¦ B64D39/00 ¦ H01R13/62 ¦ H01R24/38 | B64C39/02 | -
711 | BR112015015441A2 | 授权 | 微型涡轮公司 | 2013-12-24 | 2017-07-11 | 0 | 0 | 0 | 2 | 飞机供电网络管理流程 | MANAGEMENT PROCESS OF THE ELECTRICAL POWER SUPPLY NETWORK OF AN AIRCRAFT | 1/1 概述“飞机供电网络的管理过程”一种用于管理飞机供电网络(1)的过程,供电网络(1)包括至少一个配电总线,该配电总线被布置为供应电力负载,至少一个飞机推进发动机的发电机(G1、G2)、至少一个发动机级主电源组(MPS1、MPS2)、多个适于将配电母线与推进发动机发电机电连接的接触器(C1-C18) (G1, G2) 和/或与主电源组 (MPS1, MPS2); 以及用于指挥接触器(C1-C18)的管理模块,在飞机正常运行情况下,配电母线由发动机级主电源组(MPS1、MPS2)供电,在飞机紧急情况下,配电总线由螺旋桨发动机发电机(G1、G2)供电。 ¦ 1/1 概述“飞机供电网络的管理过程”一种用于管理飞机供电网络(1)的过程,供电网络(1)包括至少一个配电总线,该配电总线被布置为供应电力负载,至少一个飞机推进发动机的发电机(G1、G2)、至少一个发动机级主电源组(MPS1、MPS2)、多个适于将配电母线与推进发动机发电机电连接的接触器(C1-C18) (G1, G2) 和/或与主电源组 (MPS1, MPS2); 以及用于指挥接触器(C1-C18)的管理模块,在飞机正常运行情况下,配电母线由发动机级主电源组(MPS1、MPS2)供电,在飞机紧急情况下,配电总线由螺旋桨发动机发电机(G1、G2)供电。 | 1/1 SUMMARY “PROCESS FOR MANAGEMENT OF THE ELECTRIC SUPPLY NETWORK OF AN AIRCRAFT” A process for managing an electrical supply network (1) of an aircraft, the supply network (1) comprising at least one distribution bus arranged to supply electrical loads, at least one generator (G1, G2) of an aircraft propulsion engine, at least one engine class main power group (MPS1, MPS2), a plurality of contactors (C1-C18) adapted to electrically connect the distribution buses with the propulsion engine generator (G1, G2) and/or with the main power group (MPS1, MPS2); and a management module adapted to command the contactors (C1-C18), a process in which under normal operating conditions of the aircraft, the distribution bus is fed by the main engine class power group (MPS1, MPS2) and in aircraft emergency, the distribution bus is powered by the propeller engine generator (G1, G2). | FR | 12 | 25 | 0 | 0 | 12 | 25 | 2021-12-07 ¦ +PATENT OR CERTIFICATE OF ADDITION OF INVENTION GRANTED [CHAPTER 16.1 PATENT GAZETTE] ¦ BR ¦ 2021-11-09 ¦ DECISION: INTENTION TO GRANT [CHAPTER 9.1 PATENT GAZETTE] ¦ BR ¦ 2020-04-07 ¦ PRELIMINARY REQUIREMENT: REQUESTS WITH SEARCHES PERFORMED BY OTHER PATENT OFFICES: PROCEDURE SUSPENDED [CHAPTER 6.21 PATENT GAZETTE] ¦ BR ¦ 2018-11-21 ¦ OBJECTIONS, DOCUMENTS AND/OR TRANSLATIONS NEEDED AFTER AN EXAMINATION REQUEST ACCORDING [CHAPTER 6.6 PATENT GAZETTE] ¦ BR | 25 | 12 | 发明申请 | 1 | 0 | 巴西 | 微型涡轮公司 | - | B64D41/00 ¦ B64D47/00 | B64D41/00 | -
712 | BR112015015441B1 | 授权 | 微型涡轮公司 | 2013-12-24 | 2021-12-07 | 0 | 0 | 0 | 2 | 管理飞机供电网络的过程 | process of managing an aircraft electrical supply network | 1/1 概述“飞机供电网络的管理过程”一种用于管理飞机供电网络(1)的过程,供电网络(1)包括至少一个配电总线,该配电总线被布置为供应电力负载,至少一个飞机推进发动机的发电机(G1、G2)、至少一个发动机级主电源组(MPS1、MPS2)、多个适于将配电母线与推进发动机发电机电连接的接触器(C1-C18) (G1, G2) 和/或与主电源组 (MPS1, MPS2); 以及用于指挥接触器(C1-C18)的管理模块,在飞机正常运行情况下,配电母线由发动机级主电源组(MPS1、MPS2)供电,在飞机紧急情况下,配电总线由螺旋桨发动机发电机(G1、G2)供电。 ¦ 1/1 概述“飞机供电网络的管理过程”一种用于管理飞机供电网络(1)的过程,供电网络(1)包括至少一个配电总线,该配电总线被布置为供应电力负载,至少一个飞机推进发动机的发电机(G1、G2)、至少一个发动机级主电源组(MPS1、MPS2)、多个适于将配电母线与推进发动机发电机电连接的接触器(C1-C18) (G1, G2) 和/或与主电源组 (MPS1, MPS2); 以及用于指挥接触器(C1-C18)的管理模块,在飞机正常运行情况下,配电母线由发动机级主电源组(MPS1、MPS2)供电,在飞机紧急情况下,配电总线由螺旋桨发动机发电机(G1、G2)供电。 | 1/1 SUMMARY “PROCESS FOR MANAGEMENT OF THE ELECTRIC SUPPLY NETWORK OF AN AIRCRAFT” A process for managing an electrical supply network (1) of an aircraft, the supply network (1) comprising at least one distribution bus arranged to supply electrical loads, at least one generator (G1, G2) of an aircraft propulsion engine, at least one engine class main power group (MPS1, MPS2), a plurality of contactors (C1-C18) adapted to electrically connect the distribution buses with the propulsion engine generator (G1, G2) and/or with the main power group (MPS1, MPS2); and a management module adapted to command the contactors (C1-C18), a process in which under normal operating conditions of the aircraft, the distribution bus is fed by the main engine class power group (MPS1, MPS2) and in aircraft emergency, the distribution bus is powered by the propeller engine generator (G1, G2). | FR | 12 | 25 | 0 | 0 | 12 | 25 | 2021-12-07 ¦ +PATENT OR CERTIFICATE OF ADDITION OF INVENTION GRANTED [CHAPTER 16.1 PATENT GAZETTE] ¦ BR ¦ 2021-11-09 ¦ DECISION: INTENTION TO GRANT [CHAPTER 9.1 PATENT GAZETTE] ¦ BR ¦ 2020-04-07 ¦ PRELIMINARY REQUIREMENT: REQUESTS WITH SEARCHES PERFORMED BY OTHER PATENT OFFICES: PROCEDURE SUSPENDED [CHAPTER 6.21 PATENT GAZETTE] ¦ BR ¦ 2018-11-21 ¦ OBJECTIONS, DOCUMENTS AND/OR TRANSLATIONS NEEDED AFTER AN EXAMINATION REQUEST ACCORDING [CHAPTER 6.6 PATENT GAZETTE] ¦ BR | 25 | 12 | 授权发明 | 1 | 0 | 巴西 | 微型涡轮公司 | - | B64D41/00 ¦ B64D47/00 | B64D41/00 | -
1725 | RU2544055C1 | 授权 | SHCHEPOCHKINA JULIJA ALEKSEEVNA | 2013-12-24 | 2015-03-10 | 1 | 0 | 3 | 1 | 飞机机身 | Aircraft fuselage | 领域:飞机工程。物质:飞机机身包括带有控制舱和前起落架的机头部分,带有机翼附件元件的中段和带有尾部单元的喷气发动机的尾部。 所述中段和尾段之间设有连杆和弧形弯曲的格构桁架,格构面积大于喷气发动机吸嘴。 所述连杆由实心/空心体部件组成。 管道和电缆铺设在连接链路中,以允许喷气发动机和尾部单元旋转元件的操作。效果:飞机安全性更高。5 cl,7 dwg | FIELD: aircraft engineering.SUBSTANCE: aircraft fuselage comprises nose section with control cabin and front landing gear, mid section with wings attachment elements and tail section with jet engine with tail unit. Connecting link and lattice truss curved in arc is arranged between said mid and tail sections, lattice area being greater than jet engine suction nozzle. Said connecting link is composed of solid/hollow body component. Pipelines and electric cables are laid in connecting link to allow operation of jet engine and tail unit rotary elements.EFFECT: higher safety of aircraft.5 cl, 7 dwg | - | 1 | 0 | 0 | 0 | 1 | 0 | - | 0 | 1 | 授权发明 | 1 | 0 | 俄罗斯 | SHCHEPOCHKINA JULIJA ALEKSEEVNA | - | B64D27/20 ¦ B60R19/52 ¦ B64D33/02 ¦ F02C7/055 | B64D27/20 | -
1269 | CN203707822U | 期限届满 | 中国航空工业第六一八研究所 | 2013-12-25 | 2014-07-09 | 0 | 1 | 0 | 3 | 无人飞行器用多路输出电源装置 | Multipath output power supply device for unmanned aircraft | 本实用新型提供一种无人飞行器用多路输出电源装置，属于电器领域，解决现有无人飞行器电源输出单一，维护繁琐的问题。本实用新型技术方案包括：一个锂电池组，所述锂电池组通过电池组保护电路连接有至少两个地极相互隔离的电流输出端和一个电池组电压采样接口，所述至少两个地极相互隔离的电流输出端电压和/或电流输出值不同。本实用新型使用单一锂电池组，通过相关电路，满足不同电压电流机载设备需求，从而降低成本和重量，增加无人飞行器有效负载，提高无人飞行的使用效率。 | The utility model provides a multipath output power supply device for an unmanned aircraft, belongs to the electric appliance field, and solves the problems of single output and complex maintenance of an unmanned aircraft power supply in the prior art; the technical scheme comprises a lithium battery pack connected with at least two current output ends with mutually isolated earth poles and one battery pack voltage sampling interface through a battery pack protection circuit; the at least two current output ends with mutually isolated earth poles have different voltage and/or current output values; the single lithium battery pack is used, and relative circuits are employed to satisfy demands of different voltage current airborne equipment, thereby reducing cost and weight, improving effective load of the unmanned aircraft, and improving usage efficiency of the unmanned aircraft. | - | 1 | 1 | 1 | 1 | 1 | 1 | 2024-01-12 ¦ -EXPIRY OF PATENT TERM ¦ CN ¦ 2014-07-09 ¦ +GRANT OF PATENT OR UTILITY MODEL ¦ CN | 1 | 1 | 实用新型 | 1 | 0 | 中国 | 中国航空工业第六一八研究所 | - | H02J7/00 | H02J7/00 | -
1978 | ES2472666A1 | 授权 | 坎塔布里亚大学 | 2013-12-26 | 2014-07-02 | 0 | 1 | 5 | 2 | 减少飞机在架空电力线上的碰撞和事故。 | Reducer of collisions and accidents of aircraft in overhead power line. | 包括在电能传输线中的系统,包括:至少两个支撑件(11、12、21、22); 每个支架(11、12、21、22)顶部的十字头(13、14、23、24); 以及至少一个三相电缆(15、16、17、25、26、27)的三相组件,主电流通过该三相电缆循环,使得各相电缆(15、16、17、25、26、 至少一个组件的十字头(13、14、23、24)通过至少一个绝缘元件(19、29)连接到包括在系统中的十字头(13、14、23、24),使得每个绝缘元件(19、29) ) 连接到单相电缆 (15, 16, 17, 25, 26, 27)。 该系统还包括在其支撑件(11、12、21、22)之一中的至少一个交替电压或电流发生器(18、28),其被配置为产生至少一种电流或辅助电流,其循环通过至少一个 系统的电缆之一沿系统或电力传输线的其余部分,并且其中所述至少一种电强度或辅助强度依次产生警告信号,该警告信号在接近系统或飞机时被飞行器检测到 电力传输线的其余部分,从而减少其与系统或与所述线路的其余部分的碰撞和事故。 | System comprised in a line of transport of electrical energy, comprising: at least two supports (11, 12, 21, 22); a crosshead (13, 14, 23, 24) at the top of each support (11, 12, 21, 22); and at least one three-phase assembly of three phase cables (15, 16, 17, 25, 26, 27) through which the main current circulates, such that each of the phase cables (15, 16, 17, 25, 26, 27) of the at least one assembly is joined to the crossheads (13, 14, 23, 24) included in the system by means of at least one insulating element (19, 29), such that of each insulating element ( 19, 29) is attached to a single phase cable (15, 16, 17, 25, 26, 27). The system further comprises in one of its supports (11, 12, 21, 22) at least one alternate voltage or current generator (18, 28), configured to generate at least one electric current or auxiliary current, which circulates through the at least one of the cables of the system along the system or the rest of the electric power transmission line, and where said at least one electric intensity or auxiliary intensity in turn generates a warning signal, which is detected by the aircraft when approaching the system or the rest of the electric power transport line, thus reducing its collision and accident with the system or with the rest of said line. | - | 1 | 1 | 0 | 0 | 1 | 1 | 2015-01-23 ¦ +DEFINITIVE PROTECTION ¦ ES | 1 | 1 | 发明申请 | 1 | 0 | 西班牙 | 坎塔布里亚大学 | - | G01S1/00 ¦ G08G5/04 | G01S1/00 | -
214 | DE102014000640B4 | 授权 ¦ 权利转移 | RHEINMETALL TECH PUBLICATIONS GMBH | 2014-01-16 | 2020-06-18 | 0 | 0 | 15 | 3 | 多功能飞机系统 | multifunctional aircraft system | 多功能飞行器系统具有固定翼飞行器(10),机身(12),至少一个机翼(14)和具有水平推力方向的第一驱动单元(16),机身(12)上可拆卸的驱动单元(16)和/或在机翼(14)上可附接的垂直起降辅助装置(20),具有至少一个具有垂直推力方向的电动推力单元(22),其中固定翼飞机(10)与附接的垂直起飞起降助航器(20)在正常巡航飞行和悬停飞行中均适航,并且在移除垂直起降助航器(20)后在正常巡航飞行中适航,其特征在于,垂直起降辅助装置(20)具有至少一个用于驱动的​​电动机,该电动机具有至少一个推力单元(22),并且用于操作所述至少一个电动机的电池容纳在支撑臂(29)内以保持所述推力单元(22)。 | Multifunctional aircraft system with a fixed-wing aircraft (10) with a fuselage (12), at least one wing (14) and a first drive unit (16) having a horizontal thrust direction, a detachable one on the fuselage (12) and/or on the Wing (14) attachable vertical take-off and landing aid (20) with at least one electrically driven thrust unit (22) having a vertical thrust direction, wherein the fixed-wing aircraft (10) with attached vertical take-off and landing aid (20) is airworthy both in regular cruising flight and in hovering flight and is airworthy in regular cruising flight after removal of the vertical take-off and landing aid (20), characterized in that the vertical take-off and landing aid (20) has at least one electric motor for driving which has at least one thrust unit (22) and batteries for operating the at least one electric motor are accommodated inside support arms (29) for holding the thrust units (22). | - | 1 | 16 | 0 | 0 | 1 | 16 | 2023-11-19 ¦ CHANGE OF REPRESENTATIVE ¦ DE ¦ 2022-12-21 ¦ CHANGE OF APPLICANT/PATENTEE ¦ DE ¦ 2021-03-19 ¦ +PATENT GRANT NOW FINAL ¦ DE ¦ 2020-02-06 ¦ +GRANT DECISION BY EXAMINATION SECTION/EXAMINING DIVISION ¦ DE ¦ 2015-04-30 ¦ RESPONSE TO EXAMINATION COMMUNICATION ¦ DE ¦ 2014-01-16 ¦ +REQUEST FOR EXAMINATION VALIDLY FILED ¦ DE | 16 | 1 | 授权发明 | 1 | 0 | 德国 | EMT ING HARTMUT EUER MBH | - | B64C29/00 ¦ B64D27/24 ¦ B64D27/40 ¦ B64D27/26 | B64C29/00 | -
239 | JP2015137092A | 撤回-视为撤回 | 安田宪太 | 2014-01-20 | 2015-07-30 | 0 | 105 | 0 | 2 | 并联混合动力系统的多旋翼飞行器 | Parallel hybrid multi-rotor aircraft | 一种电动机和发动机并联混合系统的多旋翼飞行器,能够增加连续飞行时间,同时具有结构简单、姿态控制性能高等优点。 马达2,供给马达的燃料,与马达的输出轴连接产生推力的螺旋桨3,与马达的输出轴连接产生电力的发电机4,至少3台以上的电动马达运转通过来自发电机的电力,至少三个或更多的螺旋桨连接到电动机的输出轴以产生推力,以及电动机所需的电力和发电机产生的电力的组合,以及电池以吸收差异。 【选型图】图1 | PROBLEM TO BE SOLVED: To provide a parallel hybrid multi-rotor aircraft with an electric motor and an engine, which can increase continuous flight time while maintaining advantages of structural simplicity and high attitude controllability.SOLUTION: The parallel hybrid multi-rotor aircraft is constituted of: an engine 2; fuel supplied to the engine; propellers 3 that are connected to an output shaft of the engine and generates thrust; a power generator 4 that is connected to the output shaft of the engine and generates power; at least three electric motors to be operated by the power generated by the power generator; at least three propellers that are connected to the output shafts of the electric motors and generate thrust; and a battery that absorbs a difference between power required by the electric motors and power generated by the power generator. | - | 1 | 105 | 70 | 94 | 1 | 105 | - | 105 | 1 | 发明申请 | 1 | 0 | 日本 | 安田宪太 | - | B64D27/24 ¦ B64C27/08 | B64D27/24 | -
1422 | RU2648233C2 | 授权 | 赛峰动力设备公司 | 2014-01-20 | 2018-03-23 | 1 | 0 | 10 | 2 | 飞行器供电方法及系统 | Method and system of power supply of the aircraft | 领域:电气工程。物质:本发明涉及电气工程领域,可用于控制飞行器的电力供应网络。 一种为搭载有多个待供电负载(C1-C4)的飞行器供电的方法和系统,以及包括多个电源(S1、S2、S3)和机载电源的供电系统 能源管理模块(MG)。 能量管理模块(MG)电连接到所述电源(S1、S2、S3)和所述待供电负载(C1-C4)。 能量管理模块 (MG) 在能量需求增加的情况下使用至少两个并联的不同电源 (S1、S2、S3) 控制对至少一个所述负载 (C1-C4) 的供电,所述负载 (C1) -C4) 最初由单一能源(S1、S2、S3)提供动力。效果:技术结果降低了功耗,提高了效率。10 cl,2 dwg | FIELD: electrical engineering.SUBSTANCE: invention relates to electric engineering area, and can be used to control the electric power supply network of aircraft. Method and a system for supplying electrical energy to an aircraft that is equipped with a plurality of loads to be powered (C1-C4), and power supply system comprising a plurality of power sources (S1, S2, S3) and an on-board energy management module (MG). Energy management module (MG) is electrically connected to said power sources (S1, S2, S3) and to said loads to be powered (C1-C4). Energy management module (MG) controls the power supply to at least one of said loads (C1-C4) using at least two different power sources in parallel (S1, S2, S3) in the event of increased energy requirements, said load (C1-C4) initially being powered by single energy source (S1, S2, S3).EFFECT: technical result constitutes lower power consumption, increase in efficiency.10 cl, 2 dwg | FR | 12 | 13 | 0 | 0 | 12 | 13 | 2018-07-02 ¦ CORRECTION OF NAME OF PATENT OWNER ¦ RU | 13 | 12 | 授权发明 | 1 | 0 | 俄罗斯 | 微型涡轮公司 | - | H02J11/00 ¦ H02J13/00 ¦ H02J9/00 ¦ H02J9/06 ¦ B64D41/00 | H02J11/00 | -
94 | DE102014201010A1 | 撤回-视为撤回 | 空中客车运营有限公司 | 2014-01-21 | 2015-07-23 | 0 | 0 | 8 | 1 | 飞机或航天器中电动座椅装置的电源系统 | Power supply system for an electric seat device in an aircraft or spacecraft | 本发明创造了一种用于为飞行器或航天器中的电动座椅装置提供能量的系统,该系统具有连接到座椅装置的控制单元,具有被设计为向控制单元提供电能的供给装置,以及能量存储器用于此目的的电池被设计用于以可充电的方式存储电能,并且以这样的方式耦合到控制单元,使得它可以由供电装置充电并且其充电和放电可以由控制器调节单元,控制单元被设计为根据需要使用存储的电能来操作座椅装置。 | The present invention creates a system for supplying energy for an electric seat device in an aircraft or spacecraft with a control unit connected to the seat device, with a supply device which is designed to supply the control unit with electrical energy, and with an energy store which is used for this purpose is designed to store electrical energy in a rechargeable manner, and which is coupled to the control unit in such a way that it can be charged by the supply device and that its charging and discharging can be regulated by the control unit, the control unit being designed to to use stored electrical energy as needed to operate the seat device. | - | 5 | 2 | 0 | 0 | 5 | 2 | 2019-08-01 ¦ -APPLICATION DEEMED WITHDRAWN, OR IP RIGHT LAPSED, DUE TO NON-PAYMENT OF RENEWAL FEE ¦ DE ¦ 2014-10-15 ¦ +IDENTIFIED PUBLICATIONS NOTIFIED ¦ DE | 2 | 5 | 发明申请 | 1 | 0 | 德国 | 空中客车运营有限公司 | - | B64D11/06 | B64D11/06 | -
198 | CN103796407A | 撤回-视为撤回 | 电子科技大学 | 2014-01-23 | 2014-05-14 | 1 | 9 | 6 | 3 | 一种缓解空间等离子体对高速飞行器再入通信影响的装置 | Device for relieving influence on high-speed aircraft reentry communication by space plasma | 本发明公开了一种缓解空间等离子体对高速飞行器再入通信影响的装置，位于高速飞行器的等离子体层中，包括强磁体和电极对，所述强磁体置于和电磁波收发天线处于同一轴线方向的所述高速飞行器的内表面，所述电极对由阳极和阴极构成，所述阳极和阴极分别位于所述电磁波的收发天线两侧的所述高速飞行器表面层，在所述高速飞行器的所述电磁波收发天线的周围的空间中，从物理层面施加电场和磁场的复合环境，在所述高速飞行器的所述等离子体层形成了一个电磁缓解层。克服了高速飞行器再入大气的过程中通信信号的传输中断这一问题，保证空间通信的安全性、实时性以及信号传输的稳定性。 | The invention discloses a device for relieving the influence on high-speed aircraft reentry communication by space plasma. The device is located in a plasma layer of a high-speed aircraft. The device for relieving the influence on high-speed aircraft reentry communication by the space plasma comprises a strong magnet and an electrode pair. The strong magnet is arranged in the inner surface of the high-speed aircraft located in the same axial direction with an electromagnetic wave receiving and sending antenna, the electrode pair is composed of an anode and a cathode, the anode and the cathode are located on the portions, at the two sides of the electromagnetic wave receiving and sending antenna, of a surface layer of the high-speed aircraft. The composite environment of an electric field and a magnetic field is created on a physical layer in space around the electromagnetic wave receiving and sending antenna of the high-speed aircraft, and an electromagnetic relieving layer is formed on the plasma layer of the high-speed aircraft. The problem of transmission interruption of communication signals in the process that the high-speed aircraft reenters the atmosphere is solved and the safety and real-time performance of space communication and the stability of signal transmission are guaranteed. | - | 1 | 9 | 2 | 3 | 1 | 9 | 2016-09-07 ¦ -DEEMED WITHDRAWAL OF PATENT APPLICATION AFTER PUBLICATION (PATENT LAW 2001) ¦ CN ¦ 2014-06-25 ¦ ENTRY INTO SUBSTANTIVE EXAMINATION ¦ CN ¦ 2014-05-14 ¦ +PUBLICATION ¦ CN | 9 | 1 | 发明申请 | 1 | 0 | 中国 | 电子科技大学 | - | H05H1/10 | H05H1/10 | -
1511 | AT805025T | 放弃-视为放弃 | 微型涡轮公司 | 2014-01-23 | 2016-07-15 | 0 | 0 | 0 | 1 | 飞机应急电源架构 | EMERGENCY POWER SUPPLY ARCHITECTURE FOR AN AIRCRAFT | 本发明涉及一种用于向飞行器 (1) 提供应急电力的结构 (3),包括加压舱 (10)、至少一个主发动机和辅助动力装置 (APU),该结构被设计成向以下装置提供电力: 飞机在主机和紧急辅助单元发生故障时,该结构包括用于从机舱 (10) 回收空气的电路 (30) 和发电系统 (32、24、34),该发电系统产生 通过对从机舱 (10) 回收的空气减压来发电。 | The invention concerns a structure (3) for providing emergency electric power to an aircraft (1) comprising a pressurized cabin (10), at least one main engine and an auxiliary power unit (APU), the structure being designed to provide electric power to the aircraft in the event of failure of the main engine and the emergency auxiliary unit, the structure comprising a circuit (30) for recovering air from the cabin (10), and an electricity-generating system (32, 24, 34) which generates electricity by depressurizing the air recovered from the cabin (10). | FR | 11 | 28 | 0 | 0 | 11 | 28 | - | 28 | 11 | 授权发明 | 1 | 0 | 奥地利 | 微型涡轮公司 | - | B64D41/00 | B64D41/00 | -
1307 | CN103791823B | 未缴年费 | 哈尔滨工业大学 | 2014-02-14 | 2016-11-16 | 5 | 0 | 9 | 4 | 基于四爪液压抓卡的航空发动机转子磁浮电驱动装配方法与装置 | Aeroengine rotor maglev electric drive assembly method and device based on four-jaw hydraulic gripper | 基于四爪液压抓卡的航空发动机转子磁浮电驱动装配方法与装置属于机械装配技术。其测量方法与装置是基于磁浮回转轴系确定回转基准；依据光栅尺确定转台的角度定位；基于四测头测量装置，提取转子径向装配面的径向误差和轴向装配面的倾斜误差，得到该转子对装配后转子同轴度的影响权值；分别测量装配所需的全部转子，得到各转子对装配后转子同轴度的影响权值；将各转子的权值进行矢量优化，得到各转子的装配角度。本发明可有效解决航空发动机转子装配后同轴度低的问题，具有转子装配后同轴度高、减小振动、易于安装、灵活度高、改善发动机性能的特点。 | The invention provides an aircraft engine rotor magnetic levitation electric driving assembly method and device based four-claw hydraulic clamping, and belongs to mechanical assembly technologies. According to the assembly method and device, a rotation criterion is determined based on a magnetic levitation rotation axis system; according to a grating ruler, angle locating of a rotary table is determined; based on a four-measuring-head measuring device, a radial error of a radial assembly surface of a rotor and a tilt error of an axial assembly surface of the rotor are extracted, and the influence weight, on the assembled rotor coaxiality, of the rotor is obtained; all rotors required for assembly are respectively measured, and the influence weights, on the assembled rotor coaxiality, of all the rotors are obtained; vector optimization is conducted on the weight of each rotor so as to obtain the assembly angle of each rotor. The aircraft engine rotor magnetic levitation electric driving assembly method and device can effectively solve the problem that aircraft engine rotors are low in coaxiality after being assembled, and have the advantages that the rotors are high in coaxiality after being assembled, vibration is reduced, installation easiness is achieved, flexibility is high, and engine performance is improved. | - | 1 | 2 | 0 | 0 | 1 | 2 | 2022-01-25 ¦ -TERMINATION OF PATENT RIGHT DUE TO NON-PAYMENT OF ANNUAL FEE ¦ CN ¦ 2016-11-16 ¦ +GRANT OF PATENT OR UTILITY MODEL ¦ CN ¦ 2014-12-03 ¦ ENTRY INTO SUBSTANTIVE EXAMINATION ¦ CN ¦ 2014-05-14 ¦ +PUBLICATION ¦ CN | 2 | 1 | 授权发明 | 1 | 0 | 中国 | 哈尔滨工业大学 | - | G01B7/30 ¦ G01B7/305 ¦ G01B7/312 | G01B7/30 | -
131 | DE102014002071A1 | 驳回 ¦ 权利转移 | 空中客车防务和空间有限责任公司 | 2014-02-18 | 2015-08-20 | 0 | 2 | 11 | 1 | 飞机直驱特别是直升飞机直驱用电机、其用途及其制造工艺 | Electric machine for aircraft direct drive, in particular for helicopter direct drive, uses thereof and manufacturing processes therefor | 为了通过最小化间隙来提高直接驱动的性能,本发明创造了一种低速电机(11),用于直接驱动飞机的转子轴(24),特别是用于主旋翼直升机的(26),具有转子(14)的圆周表面(20、22)和定子(12)在转子(14)和定子(12)之间限定的外围间隙(18),其中至少限定外围间隙(18)的外围表面(20、22)之一设置有由电阻、热稳定材料制成的非磁性涂层。 | In order to improve the performance of a direct drive by minimizing the gap, the invention creates a low-speed electric machine (11) for use in a direct drive for a rotor shaft (24) of an aircraft, in particular for a main rotor (26) of a helicopter, with a peripheral surface (20, 22) of a rotor (14) and a stator (12) delimited peripheral gap (18) between the rotor (14) and the stator (12), wherein at least one of the peripheral surfaces (20, 22) delimiting the peripheral gap (18) is provided with a non-magnetic coating of electrically resistant, thermally stable material. | - | 1 | 2 | 0 | 0 | 1 | 2 | 2021-07-20 ¦ -REFUSAL DECISION NOW FINAL ¦ DE ¦ 2021-06-14 ¦ -REFUSAL DECISION IN EXAMINATION/REGISTRATION PROCEEDINGS ¦ DE ¦ 2021-05-11 ¦ RESPONSE TO EXAMINATION COMMUNICATION ¦ DE ¦ 2016-03-16 ¦ CHANGE OF REPRESENTATIVE ¦ DE ¦ 2015-02-10 ¦ RESPONSE TO EXAMINATION COMMUNICATION ¦ DE ¦ 2014-02-18 ¦ +REQUEST FOR EXAMINATION VALIDLY FILED ¦ DE | 2 | 1 | 发明申请 | 1 | 0 | 德国 | 空中客车防务和空间有限责任公司 | - | H02K1/04 ¦ H02K3/30 | H02K1/04 | -
1416 | RU2547122C2 | 授权 | ЧИСТЯКОВ НИКОЛАЙ ВАЛЕРЬЕВИЧ ¦ СИЛКИН АРТЁМ АНАТОЛЬЕВИЧ | 2014-02-19 | 2015-04-10 | 1 | 0 | 5 | 2 | 遥控飞机应急救援装置 | Emergency recovery device of remotely piloted aircraft | 领域:航空。物质:遥控飞机(RPA)应急回收装置,由动力装置(1)、机翼(2)、机身(机身)(3)、RPA控制单元(4)组成,包括备用 动力装置(5)设置在机体(机身)(3)与动力装置(1)相对的一端。 动力装置 (5) 包括折叠式空气推进器 (6)、带行驶速度控制器的电动机 (7)、电动机 (8) 的蓄电池。效果:增加飞机安全性。2 dwg | FIELD: aviation.SUBSTANCE: emergency recovery device of remotely piloted aircraft (RPA), consisting of the power plant (1), wings (2), body (fuselage) (3), control unit of RPA (4), comprises the backup power unit (5) disposed on the opposite end of body (fuselage) (3) from the power unit (1). Power plant (5) includes a folding air propeller (6), electric motor with travel speed controller (7), accumulator battery of electric motor (8).EFFECT: increase of aircraft safety.2 dwg | - | 1 | 0 | 0 | 0 | 1 | 0 | - | 0 | 1 | 授权发明 | 2 | 0 | 俄罗斯 | ЧИСТЯКОВ НИКОЛАЙ ВАЛЕРЬЕВИЧ ¦ СИЛКИН АРТЁМ АНАТОЛЬЕВИЧ | - | B64D25/00 ¦ B64D27/08 | B64D25/00 | -
1512 | RU2014105932A | 授权 | ЧИСТЯКОВ НИКОЛАЙ ВАЛЕРЬЕВИЧ ¦ СИЛКИН АРТЁМ АНАТОЛЬЕВИЧ | 2014-02-19 | 2014-06-20 | 0 | 0 | 0 | 2 | 遥控飞机应急救援装置 | EMERGENCY RESCUE DEVICE FOR REMOTELY PILOTED AIRCRAFT | 领域:航空。物质:遥控飞机(RPA)应急回收装置,由动力装置(1)、机翼(2)、机身(机身)(3)、RPA控制单元(4)组成,包括备用 动力装置(5)设置在机体(机身)(3)与动力装置(1)相对的一端。 动力装置 (5) 包括折叠式空气推进器 (6)、带行驶速度控制器的电动机 (7)、电动机 (8) 的蓄电池。效果:增加飞机安全性。2 dwg | FIELD: aviation. SUBSTANCE: emergency recovery device of remotely piloted aircraft (RPA), consisting of the power plant (1), wings (2), body (fuselage) (3), control unit of RPA (4), comprises the backup power unit (5) disposed on the opposite end of body (fuselage) (3) from the power unit (1). Power plant (5) includes a folding air propeller (6), electric motor with travel speed controller (7), accumulator battery of electric motor (8). EFFECT: increase of aircraft safety. 2 dwg | - | 1 | 0 | 0 | 0 | 1 | 0 | - | 0 | 1 | 发明申请 | 2 | 0 | 俄罗斯 | ЧИСТЯКОВ НИКОЛАЙ ВАЛЕРЬЕВИЧ ¦ СИЛКИН АРТЁМ АНАТОЛЬЕВИЧ | - | B64C27/00 | B64C27/00 | -
1793 | CN106516119A | 撤回-视为撤回 | 艾克讯通讯有限公司 | 2014-02-28 | 2017-03-22 | 0 | 0 | 6 | 1 | 用于飞机的包括姿态校正装置的机载平台和相关联的拖曳挂接组件 | Aircraft airborne platform comprising attitude correction device and associated pulling and hitching assembly | 本发明涉及一种牵引挂接组件，其包括飞机(P)、牵引线缆(60)和牵引设备(1)，飞机通过牵引线缆拉动牵引设备。本发明可用于连接和牵引用来进行测量的大型天线(31)，使用自动姿态校正装置(10)以及特别巧妙的公和母连接装置(40，50)维持稳定的水平或甚至竖直的姿态。此外，可以在被牵引的测量装置(31)和飞机(P)之间提供电连接。这样的牵引挂接组件特别适合用于获取自然资源勘探中宝贵的参数或用于识别地下空洞。 | The invention relates to a pulling and hitching assembly. The pulling and hitching assembly comprises an aircraft (P), a pulling cable (60) and a pulling device (1). The aircraft pulls the pulling device through the pulling cable. The pulling and hitching assembly can be used for connecting and pulling large antennae (31) for measurement, and an automatic attitude correction device (10) and quite ingenious male and female connecting device (40 and 50) are used for maintaining the stable horizontal or even vertical attitude. In addition, the pulling and hitching assembly can provide electric connection between a pulled measuring device (31) and the aircraft (P). The pulling and hitching assembly is quite suitable for obtaining valuable parameters of natural resource exploration or identifying underground cavities. | - | 23 | 21 | 0 | 0 | 23 | 21 | 2020-02-11 ¦ -INVENTION PATENT APPLICATION DEEMED WITHDRAWN AFTER PUBLICATION ¦ CN ¦ 2017-04-19 ¦ ENTRY INTO FORCE OF REQUEST FOR SUBSTANTIVE EXAMINATION ¦ CN ¦ 2017-03-22 ¦ +PUBLICATION ¦ CN | 21 | 24 | 发明申请 | 1 | 0 | 中国 | 艾克讯通讯有限公司 | - | B64D3/00 ¦ G01V3/17 ¦ G09F21/12 | B64D3/00 | -
1547 | RU2555461C1 | 未缴年费 | КАРПУХИН МИХАИЛ ГРИГОРЬЕВИЧ | 2014-03-03 | 2015-07-10 | 1 | 1 | 2 | 1 | 作为自动高空飞行多功能站的蒸汽升空飞艇和复合电站 | Steam-lifted airship and complex electric power station as automatic high-altitude flying versatile station | 领域:飞机工程。物质:这艘飞艇配备了复杂的电力站和高空多功能通讯站。 蒸汽是通过电加热器加热水在软飞艇船体中产生的。 蒸汽温度由热控制器控制。 电气设备由风车和太阳能硬件组成的复杂发电站组成。 飞艇复合材料船体由多个部分组成,这些部分由相同的隔间组成,这些隔间通过层流隔热隔离并由外部保护蒙皮固定到各个部分。 飞艇船体前部和后部设有相同的进、出口喷嘴,通过风道隔热与复合电站风车段的隔室段相通。 机翼上带有螺旋桨的飞机机身形状的多功能站舱布置在船体中心下方。 飞艇结合了螺旋桨驱动和 DC-AC 逆变器。 站内操作设备布置在船体内部。 多功能站由机载计算机和地面自动控制。效果:增加升力。 | FIELD: aircraft engineering.SUBSTANCE: this airship is equipped with complex electric power station and high-altitude versatile communication station. Steam is generated in soft airship hull by water heating by electric heaters. Steam temperature is controlled by heat controllers. Electrical equipment consists of complex electric power station composed by windmill and solar hardware. Airship composite hull consists of segments built up of identical compartments isolated by laminar heat insulation and secured by outer protective skin to segments. Airship hull front and rear are provided with identical inlet and outlet nozzles communicated via heat-insulated through wind channels and compartments-section of complex electrical station windmill section. Compartment of versatile station shaped to aircraft airframe with propellers on wings is arranged under hull centre. Airship incorporates drive of propellers and DC-to-AC inverter. Station operating equipment is arranged inside the hull. Versatile station is controlled automatically by onboard computer and from the ground.EFFECT: increased lift. | - | 1 | 1 | 1 | 1 | 1 | 1 | 2017-11-24 ¦ -THE PATENT IS INVALID DUE TO NON-PAYMENT OF FEES ¦ RU | 1 | 1 | 授权发明 | 1 | 0 | 俄罗斯 | КАРПУХИН МИХАИЛ ГРИГОРЬЕВИЧ | - | B64B1/02 | B64B1/02 | -
1007 | EA201500929A1 | 未缴年费 | 八河流资产有限责任公司 | 2014-03-14 | 2016-08-31 | 0 | 0 | 0 | 3 | 已发射的飞机、发射系统和用于发射有效载荷的方法 | LAUNCHED AIRCRAFT, LAUNCH SYSTEM AND METHOD FOR LAUNCHING PAYLOAD | 该申请描述了发射器系统(20)、与发射器系统(20)一起使用的可发射飞行器(200),以及使用可发射飞行器(200)和/或发射器系统发射有效载荷的方法。 本发明可以提供有效载荷到位于地球上、地球轨道中或更远的点的递送。 待发射的飞行器(200)可以包括有效载荷(240)、燃料箱(230)、电加热器(220),在电加热器(220)中电加热诸如轻质气体(例如氢气)的工作流体,以及排气喷嘴(​​210),加热的工作流体从排气喷嘴膨胀,排气的呼出速度例如为7-16km/s。 待发射的飞行器可与发射系统结合使用,该发射系统还可包括由至少一根管(110、130)形成的发射管(100),该管可以是导电的并且可以与至少一个绝缘体组合管 (120)。 还使用电能源(300)。 | The application describes a launcher system (20), a launchable aircraft (200) for use with a launcher system (20), and methods for launching a payload using a launchable aircraft (200) and/or a launcher system. The invention can provide delivery of a payload to a point located on the Earth, in the Earth's orbit or beyond. The aircraft to be launched (200) may include a payload (240), a fuel tank (230), an electric heater (220) in which a working fluid, such as a light gas (such as hydrogen), is electrically heated, and an exhaust nozzle (210), from which expands the heated working fluid with the speed of the expiration of the exhaust gases, component, for example, 7-16 km/s. The aircraft to be launched may be used in conjunction with a launch system which may also include a launch tube (100) formed from at least one tube (110, 130) which may be electrically conductive and which may be combined with at least one insulating pipe (120). A source (300) of electrical energy is also used. | US | 24 | 79 | 0 | 0 | 24 | 79 | 2021-10-31 ¦ -LAPSE OF A EURASIAN PATENT DUE TO NON-PAYMENT OF RENEWAL FEES WITHIN THE TIME LIMIT IN THE FOLLOWING DESIGNATED STATE(S) ¦ EA ¦ 2020-10-30 ¦ -LAPSE OF A EURASIAN PATENT DUE TO NON-PAYMENT OF RENEWAL FEES WITHIN THE TIME LIMIT IN THE FOLLOWING DESIGNATED STATE(S) ¦ EA | 79 | 24 | 发明申请 | 2 | 0 | 欧亚专利局 | 八河流资产有限责任公司 | - | B64G1/00 ¦ F41B6/00 ¦ B64G1/40 | B64G1/00 | -
1057 | UA112657C2 | 未缴年费 | РОМАНЧЕНКО ІГОР СЕРГІЙОВИЧ ¦ ДАНИЛЮК СЕРГІЙ ЛЕОНІДОВИЧ ¦ СЕМЕНЧЕНКО АНДРІЙ ІВАНОВИЧ ¦ ЛИСЕНКО ОЛЕКСАНДР ІВАНОВИЧ ¦ ТАЧИНІНА ОЛЕНА МИКОЛАЇВНА ¦ ШМАРОВ ВАЛЕРІЙ МИКОЛАЙОВИЧ ¦ ЧУМАЧЕНКО СЕРГІЙ МИКОЛАЙОВИЧ ¦ ВАЛУЙСЬКИЙ СТАНІСЛАВ ВІКТОРОВИЧ ¦ КІРЧУ ПАВЛО ІВАНОВИЧ ¦ НОВІКОВ ВАЛЕРІЙ ІВАНОВИЧ | 2014-03-24 | 2016-10-10 | 1 | 0 | 2 | 10 | 无人驾驶飞机在议价轨迹上的稳定系统 | STABILIZATION SYSTEM OF UNMANNED AIRCRAFT ON BARGAINING TRAJECTORIES | 本发明属于航空仪表领域,具体涉及一种无人飞行器飞行稳定(控制)参数自动计算系统,可用于任何一种飞行自动控制和调节的机载系统。无人驾驶飞机,包括那些配备环保电动机的飞机,在弹幕轨迹上实施协调反转模式,以确保稳定的无线电通信,例如,在环境灾难后果的清算期间与地面救援服务。 此外,本发明还可应用于无人机飞行过程中实施爆炸物、化学品等处置控制措施的过程中。 弹幕轨迹上的无人机稳定系统组件(准自适应控制器)在最短的时间内确保飞行稳定参数的正确计算,无人机自动控制系统在恶劣条件下的稳定性在人为因素和不利自然因素的影响下,减少其对扰动的适应时间,降低无人机运动坐标在整个稳定过程中的稳定误差平均值,从而降低能耗在控制过程中。 弹幕轨迹上的无人机稳定系统(准自适应控制器)可以适应无人机的任何设计和飞行特性,包括那些具有环保型电动机的无人机。 在运行过程中,弹道上的无人机稳定系统(准自适应控制器)在尽可能短的时间内适应自然因素引起的干扰,并确保从输出信号的控制信号的准确性提高。无人机在整个稳定飞行过程中的状态传感器,从而减少飞行控制过程中的能量消耗,减少噪音影响,最终减少无人机对周围环境的负面影响自然环境(空气)。 | The invention belongs to the field of aviation instrumentation, in particular, to systems of automatic calculation of parameters of stabilization (control) of the flight of an unmanned aircraft and can be used in onboard systems of automatic control and regulation of flights of any of the unmanned aircraft, including those with environmentally friendly electric motors , with the implementation of modes of coordinated reversals on barrage trajectories in order to ensure stable radio communication, for example, with ground rescue services during the liquidation of the consequences of an environmental disaster. Also, the invention can be applied during flights on unmanned aerial vehicles in the process of implementing measures to control the disposal of explosives, chemicals, etc. The components of the stabilization system of the unmanned aerial vehicle on barrage trajectories (quasi-adaptive controller) in the shortest possible time ensure the correct calculation of flight stabilization parameters, the stability of the automatic control system of the unmanned aerial vehicle in conditions aggressive to humans and under the influence of negative natural factors, reduce the time of its adaptation to disturbances and reduce the average value of the stabilization error of the UAV movement coordinates for the entire time of the stabilization process and, as a result, reduce the energy consumption in the control process. The system of stabilization of an unmanned aerial vehicle on barrage trajectories (quasi-adaptive controller) can be adapted to any designs and flight characteristics of unmanned aerial vehicles, including those with environmentally friendly electric motors. During operation, the stabilization system of the unmanned aerial vehicle on the barrage trajectories (quasi-adaptive controller) adapts in the shortest possible time to disturbances arising from natural factors and ensures an increase in the accuracy of the control signals of the output signal from the sensors of the state of the unmanned aerial vehicle for the entire time of the stabilization flight and, as a result , reduction of energy consumption during flight control, reduction of noise impact, which ultimately reduces the negative impact of an unmanned aerial vehicle on the surrounding natural environment (air). | - | 1 | 0 | 0 | 0 | 1 | 0 | - | 0 | 1 | 授权发明 | 10 | 0 | 乌克兰 | РОМАНЧЕНКО ІГОР СЕРГІЙОВИЧ ¦ ДАНИЛЮК СЕРГІЙ ЛЕОНІДОВИЧ ¦ СЕМЕНЧЕНКО АНДРІЙ ІВАНОВИЧ ¦ ЛИСЕНКО ОЛЕКСАНДР ІВАНОВИЧ ¦ ТАЧИНІНА ОЛЕНА МИКОЛАЇВНА ¦ ШМАРОВ ВАЛЕРІЙ МИКОЛАЙОВИЧ ¦ ЧУМАЧЕНКО СЕРГІЙ МИКОЛАЙОВИЧ ¦ ВАЛУЙСЬКИЙ СТАНІСЛАВ ВІКТОРОВИЧ ¦ КІРЧУ ПАВЛО ІВАНОВИЧ ¦ НОВІКОВ ВАЛЕРІЙ ІВАНОВИЧ | - | G05D1/08 ¦ B64C13/50 | G05D1/08 | -
1268 | CN203816221U | 未缴年费 ¦ 一案双申 | 广东澄星无人机股份有限公司 | 2014-03-26 | 2014-09-10 | 0 | 2 | 0 | 1 | 多旋翼飞行器 | Multi-rotor aircraft | 本实用新型涉及电子玩具技术领域，公开了一种多旋翼飞行器，包括机架、用于接收遥控器信号的接收板、若干个旋翼组件、起落架和电池，所述旋翼组件包括一端与机架连接并能够在竖直平面内从水平到竖直向下之间摆动90°的连接杆、固定在连接杆另一端的螺旋桨和驱动螺旋桨的电机，所述电机与接收板电连接。本实用新型的多旋翼飞行器结构简单、使用方便，该多旋翼飞行器的旋翼组件可以在竖直平面内从水平到竖直向下之间90°范围内摆动，无需放置水平就能起飞，甚至可以抛掷到空中起飞，适应性强且方便收纳。 | The utility model relates to the technical field of electronic toys, and discloses a multi-rotor aircraft, comprising a rack, a receiving plate for receiving signals of a remote control, multiple rotor assemblies, an undercarriage and a battery, wherein each rotor assembly comprises a connecting rod of which one end is connected to the rack and which can swing by 90 degrees from the horizontal direction to the vertically downward direction on the vertical plane, a propeller which is fixed at the other end of the connecting rod, and an electric motor which is used for driving the propeller and is electrically connected with the receiving plate. According to the multi-rotor aircraft disclosed by the utility model, the structure is simple, the use is convenient, the rotor assemblies of the aircraft can swing within the range of 90 degrees from the horizontal direction to the vertically downward direction on the vertical plane, the multi-rotor aircraft can take off without being placed horizontally, or even take off in a way of being thrown in the air, the adaptability is high, and convenient storage is realized. | - | 1 | 2 | 0 | 0 | 1 | 2 | 2018-04-20 ¦ -TERMINATION OF PATENT RIGHT DUE TO NON-PAYMENT OF ANNUAL FEE ¦ CN ¦ 2016-06-22 ¦ CHANGE IN THE NAME OR ADDRESS OF THE PATENTEE ¦ CN ¦ 2014-09-17 ¦ CHANGE IN THE NAME OR ADDRESS OF THE PATENTEE ¦ CN ¦ 2014-09-17 ¦ CHANGE IN THE NAME OR ADDRESS OF THE PATENTEE ¦ CN ¦ 2014-09-10 ¦ +GRANT OF PATENT OR UTILITY MODEL ¦ CN | 16 | 2 | 实用新型 | 1 | 0 | 中国 | 广东澄星无人机股份有限公司 | - | A63H27/133 ¦ A63H27/32 ¦ A63H27/18 | A63H27/133 | -
1482 | FR3019215A1 | 授权 | 赛峰直升机发动机 | 2014-03-27 | 2015-10-02 | 0 | 6 | 4 | 4 | 用于包括至少两个自由涡轮涡轮机的飞行器的自由涡轮涡轮机的辅助装置 | ASSISTANCE device FOR A FREE TURBINE TURBOMACHINE OF AN AIRCRAFT COMPRISING AT LEAST TWO FREE TURBINE TURBOMACHINES | 用于包括至少两个自由涡轮涡轮机(TAG1、TAG2)的飞机的自由涡轮涡轮机(TAG1)的辅助装置(100),该装置包括用于执行气体发生器的延长辅助的电起动机(D1)具有由第二涡轮机(TAG2)驱动的发电电机(G2)产生的能量的第一涡轮机(TAG1)的装置,该装置还包括电连接到所述起动电机(D1)的至少一个电存储装置(S1) )为所述气体发生器提供临时辅助,其特征在于,起动电机(D1)由第一功率转换器(CVS1)供电,该第一功率转换器(CVS1)允许其与存储装置(S1)交换能量以进行临时辅助,并传输由第二个电源转换器 (CVS2) 为其提供能量,以提供长时间的帮助。 | Assistance device (100) for a free-turbine turbomachine (TAG1) of an aircraft comprising at least two free-turbine turbomachines (TAG1, TAG2), the device comprising an electric starter machine (D1) for carrying out prolonged assistance of the gas generator of a first turbomachine (TAG1) with energy produced by an electric generator machine (G2) driven by the second turbomachine (TAG2), the device further comprising at least one electric storage device (S1) connected electrically to said starter electric machine (D1) to provide occasional assistance to said gas generator, characterized in that the starter electric machine (D1) is powered by a first power converter (CVS1) which allows it to exchange energy with the storage device (S1) for occasional assistance, and which transmits to it energy supplied by a second power converter (CVS2) for prolonged assistance. | - | 14 | 58 | 0 | 0 | 14 | 58 | 2024-02-20 ¦ +FEE PAYMENT ¦ FR ¦ 2023-02-22 ¦ +FEE PAYMENT ¦ FR ¦ 2022-02-18 ¦ +FEE PAYMENT ¦ FR ¦ 2021-02-19 ¦ +FEE PAYMENT ¦ FR ¦ 2020-02-20 ¦ +FEE PAYMENT ¦ FR ¦ 2018-02-20 ¦ +FEE PAYMENT ¦ FR ¦ 2017-09-01 ¦ CHANGE OF NAME OR COMPANY NAME ¦ FR ¦ 2017-02-10 ¦ +FEE PAYMENT ¦ FR ¦ 2016-03-02 ¦ +FEE PAYMENT ¦ FR | 58 | 14 | 发明申请 | 1 | 0 | 法国 | 涡轮梅坎公司 | - | F02C7/00 ¦ B64C27/12 ¦ F02C7/26 | F02C7/00 | -
1483 | FR3019215B1 | 授权 | 赛峰直升机发动机 | 2014-03-27 | 2019-05-31 | 0 | 0 | 0 | 4 | 用于包括至少两个自由涡轮涡轮机的飞行器的自由涡轮涡轮机的辅助装置 | ASSISTANCE device FOR A FREE TURBINE TURBOMACHINE OF AN AIRCRAFT COMPRISING AT LEAST TWO FREE TURBINE TURBOMACHINES | 用于包括至少两个自由涡轮涡轮机(TAG1、TAG2)的飞机的自由涡轮涡轮机(TAG1)的辅助装置(100),该装置包括用于执行气体发生器的延长辅助的电启动机(D1)具有由第二涡轮机(TAG2)驱动的发电电机(G2)产生的能量的第一涡轮机(TAG1)的装置,该装置还包括电连接到所述起动电机(D1)的至少一个电存储装置(S1) )为所述气体发生器提供偶尔辅助,其特征在于,起动电机(D1)由第一功率转换器(CVS1)供电,该第一功率转换器(CVS1)允许其与存储装置(S1)交换能量以进行临时辅助,并且该第一功率转换器(CVS1)传输由第二个电源转换器 (CVS2) 为其提供能量,以提供长时间的帮助。 | Assistance device (100) for a free-turbine turbomachine (TAG1) of an aircraft comprising at least two free-turbine turbomachines (TAG1, TAG2), the device comprising an electric starter machine (D1) for carrying out prolonged assistance of the gas generator of a first turbomachine (TAG1) with energy produced by an electric generator machine (G2) driven by the second turbomachine (TAG2), the device further comprising at least one electric storage device (S1) connected electrically to said starter electric machine (D1) to provide occasional assistance to said gas generator, characterized in that the starter electric machine (D1) is powered by a first power converter (CVS1) which allows it to exchange energy with the storage device (S1) for occasional assistance, and which transmits to it energy supplied by a second power converter (CVS2) for prolonged assistance. | - | 14 | 58 | 0 | 0 | 14 | 58 | 2024-02-20 ¦ +FEE PAYMENT ¦ FR ¦ 2023-02-22 ¦ +FEE PAYMENT ¦ FR ¦ 2022-02-18 ¦ +FEE PAYMENT ¦ FR ¦ 2021-02-19 ¦ +FEE PAYMENT ¦ FR ¦ 2020-02-20 ¦ +FEE PAYMENT ¦ FR ¦ 2018-02-20 ¦ +FEE PAYMENT ¦ FR ¦ 2017-09-01 ¦ CHANGE OF NAME OR COMPANY NAME ¦ FR ¦ 2017-02-10 ¦ +FEE PAYMENT ¦ FR ¦ 2016-03-02 ¦ +FEE PAYMENT ¦ FR | 58 | 14 | 授权发明 | 1 | 0 | 法国 | 涡轮梅坎公司 | - | F02C7/00 ¦ B64C27/12 ¦ F02C7/26 | F02C7/00 | -
1968 | FR3019247B1 | 授权 | 赛峰直升机发动机 | 2014-03-27 | 2017-09-01 | 0 | 1 | 0 | 2 | 飞机和直升机的传动组件 | Transmission assembly for an aircraft and a helicopter | 一种用于飞机和直升机的传动组件,包括用于独立调节发动机转速和扭矩接收器的这种组件。 根据本发明,该组件包括:第一输入轴(10a),构造成从第一发动机(10)接收机械扭矩;输出轴(60a),构造成将机械扭矩传递到扭矩接收器(60); 具有至少两个活动度的第一传动构件(20)包括第一、第二和第三活动部件、第一调节可逆电机(30)和第一平衡可逆电机(40),其中输入轴(10a) )与第一活动部连接,输出轴(60a)与第二活动部连接,第一调节电机(30)与第三活动部连接,第一平衡电机(40)连接 与输入轴或输出轴 (60a) 串联。 | A transmission assembly for an aircraft and a helicopter comprising such an assembly for independently adjusting the speed of rotation of an engine and a torque receiver. According to the invention, the assembly comprises a first input shaft (10a), configured to receive mechanical torque from a first engine (10), an output shaft (60a), configured to transmit mechanical torque to a torque receiver (60), a first transmission member (20) having at least two degrees of mobility comprising first, second and third movable parts, a first regulating reversible electric machine (30), and a first balancing reversible electric machine (40), in which the input shaft (10a) is coupled to the first movable part, the output shaft (60a) is coupled to the second movable part, the first regulating electric machine (30) is coupled to the third movable part, and the first balancing electric machine (40) is coupled in series to the input shaft or the output shaft (60a). | - | 14 | 10 | 0 | 1 | 14 | 10 | 2024-02-20 ¦ +FEE PAYMENT ¦ FR ¦ 2023-02-22 ¦ +FEE PAYMENT ¦ FR ¦ 2022-02-18 ¦ +FEE PAYMENT ¦ FR ¦ 2021-02-19 ¦ +FEE PAYMENT ¦ FR ¦ 2020-02-20 ¦ +FEE PAYMENT ¦ FR ¦ 2018-02-20 ¦ +FEE PAYMENT ¦ FR ¦ 2017-09-01 ¦ CHANGE OF NAME OR COMPANY NAME ¦ FR ¦ 2017-02-10 ¦ +FEE PAYMENT ¦ FR ¦ 2016-03-02 ¦ +FEE PAYMENT ¦ FR | 10 | 14 | 授权发明 | 1 | 0 | 法国 | 涡轮梅坎公司 | - | F16H3/72 ¦ B64C27/06 ¦ B64C27/12 | F16H3/72 | -
159 | CN103895860A | 撤回-视为撤回 | 西北工业大学 | 2014-03-28 | 2014-07-02 | 0 | 22 | 3 | 3 | 共轴双旋双自由度八旋翼新型两栖航行器 | Novel coaxial double-rotary double-degree-of-freedom eight-rotor-wing amphibious aircraft | 本发明提供了一种共轴双旋双自由度八旋翼新型两栖航行器，四根支撑臂在同一平面上且相互垂直，一端连接在机体的周边，另一端通过双自由度陀螺机构安装共轴双旋旋子，起落架连接在机体上，电控系统设置在机体内，控制双自由度机架和四个共轴双旋旋子。本发明能够机体姿态保持不变的完成复杂飞行任务，在提高机载负荷的基础上，航行更加自由，可以在恶劣的外部环境中完成各种复杂飞行任务、直接具有导航功能、支持水中和空中两栖使用。 | The invention provides a novel coaxial double-rotary double-degree-of-freedom eight-rotor-wing amphibious aircraft. The novel coaxial double-rotary double-degree-of-freedom eight-rotor-wing amphibious aircraft is characterized in that four supporting arms are vertical to one another on the same plane; one ends of the four supporting arms are connected with the periphery of an aircraft body and the other ends of the four supporting arms are provided with coaxial double-rotary rotors by double-degree-of-freedom gyro mechanisms; an undercarriage is connected to the aircraft body; an electric control system is arranged in the aircraft body and is used for controlling a double-degree-of-freedom rack and the four coaxial double-rotary rotors According to the novel coaxial double-rotary double-degree-of-freedom eight-rotor-wing amphibious aircraft, a complicated flight task can be finished in a manner of keeping a posture of the aircraft body unchanged; on the basis of improving an onboard load, the flight is very free; various complicated flight tasks can be finished in a severe outer environment; the aircraft directly has a navigation function and supports waterborne and aerial amphibious utilization. | - | 1 | 22 | 15 | 22 | 1 | 22 | 2016-07-06 ¦ -DEEMED WITHDRAWAL OF PATENT APPLICATION AFTER PUBLICATION (PATENT LAW 2001) ¦ CN ¦ 2014-07-30 ¦ ENTRY INTO SUBSTANTIVE EXAMINATION ¦ CN ¦ 2014-07-02 ¦ +PUBLICATION ¦ CN | 22 | 1 | 发明申请 | 1 | 0 | 中国 | 西北工业大学 | - | B64C27/10 ¦ B64C27/14 ¦ B64C35/00 | B64C27/10 | -
694 | DE102014205829A1 | 驳回 | HERMANN ERNST ADOLF | 2014-03-28 | 2015-10-01 | 0 | 2 | 10 | 1 | 飞机 | aircraft | 本发明涉及一种飞行器(10),具有飞行器机身(11)和电动飞行发动机(12),飞行器机身形​​成飞行器的外形,飞行发动机具有转子(13)和定子(15) ),转子具有转子叶片(14),转子可旋转地布置在定子内并被定子包围,定子由飞行器结构形成,定子具有定子绕组,转子具有永磁体或非磁性电用于产生涡流的导体,其中定子绕组和永磁体或非磁性电导体相对于彼此布置,使得用于转子的磁轴承可以通过定子绕组和永磁体形成,或者非磁性电导体。 | The invention relates to an aircraft (10) with an aircraft body (11) and an electric flight engine (12), the aircraft body forming an external shape of the aircraft, the flight engine having a rotor (13) and a stator (15), the Rotor has rotor blades (14), the rotor being rotatably arranged within the stator and surrounded by the stator, the stator being formed by the aircraft structure, the stator having stator windings and the rotor having permanent magnets or non-magnetic electrical conductors for generating an eddy current, wherein the stator windings and the permanent magnets or the non-magnetic electrical conductors are arranged relative to one another such that a magnetic bearing for the rotor can be formed by means of the stator windings and the permanent magnets or the non-magnetic electrical conductors. | - | 1 | 2 | 0 | 2 | 1 | 2 | 2016-01-29 ¦ -REFUSAL DECISION NOW FINAL ¦ DE ¦ 2015-12-21 ¦ -REFUSAL DECISION IN EXAMINATION/REGISTRATION PROCEEDINGS ¦ DE ¦ 2014-04-12 ¦ +REQUEST FOR EXAMINATION VALIDLY FILED ¦ DE | 2 | 1 | 发明申请 | 1 | 0 | 德国 | HERMANN ERNST ADOLF | - | B64D27/24 | B64D27/24 | -
370 | RU2657083C2 | 未缴年费 | 赛峰电气与电源公司 | 2014-04-01 | 2018-06-08 | 1 | 0 | 5 | 1 | 用于飞机的动能和势能回收和转换为电能的系统 | System for the kinetic energy and potential energy recovery and conversion as electric energy for an aircraft | 技术领域:发动机。物质:本发明涉及一种用于为飞行器产生电能的系统。 系统(20)包括整流罩(21),其包括位于整流罩(21)前部(21a)中的至少一个涡轮机(22),以及连接到所述涡轮机的发电机(23)。 整流罩(21)前部(21a)设置有进气装置(26),该进气装置(26)可在涡轮机(22)受到整流罩(21)外部空气流动的打开位置和进气口之间移动。 涡轮机 (22) 隐藏在整流罩 (21) 内的关闭位置。效果:本发明用于减少空气动力阻力并增加动能和势能回收的可能性。12 cl,7 dwg | FIELD: engines.SUBSTANCE: invention relates to a system for the electrical energy generating for the aircraft. System (20) comprises a fairing (21) comprising at least one turbine (22) located in the fairing (21) front part (21a), and the electric power generator (23) connected to said turbine. Fairing (21) front portion (21a) is provided with the air inlet means (26) which are movable between the open position, in which the turbine (22) is subject to a flow of air outside the fairing (21), and a closed position in which the turbine (22) is concealed inside the fairing (21).EFFECT: invention serves to reduce aerodynamic drag and increases the possibility of the kinetic and potential energies recovery.12 cl, 7 dwg | FR | 10 | 32 | 0 | 0 | 10 | 32 | 2018-07-06 ¦ CORRECTION OF NAME OF PATENT OWNER ¦ RU | 32 | 10 | 授权发明 | 1 | 0 | 俄罗斯 | LABINAL PAUEHR SISTEMZ | - | B64D41/00 ¦ F03D9/00 ¦ F03D1/04 | B64D41/00 | -
437 | RU2015146660A | 未缴年费 | 赛峰电气与电源公司 | 2014-04-01 | 2017-05-11 | 0 | 0 | 0 | 1 | 飞机用动能和势能作为电能的回收和转换系统 | system FOR RECOVERY AND CONVERSION OF KINETIC ENERGY AND POTENTIAL ENERGY AS ELECTRIC ENERGY FOR AIRCRAFT | 技术领域:发动机。物质:本发明涉及一种用于为飞行器产生电能的系统。 系统(20)包括整流罩(21),其包括位于整流罩(21)前部(21a)中的至少一个涡轮机(22),以及连接到所述涡轮机的发电机(23)。 整流罩(21)前部(21a)设置有进气装置(26),该进气装置(26)可在涡轮机(22)受到整流罩(21)外部空气流动的打开位置和进气口之间移动。 涡轮机 (22) 隐藏在整流罩 (21) 内的关闭位置。效果:本发明用于减少空气动力阻力并增加动能和势能回收的可能性。12 cl,7 dwg | FIELD: engines.SUBSTANCE: invention relates to a system for the electrical energy generating for the aircraft. System (20) comprises a fairing (21) comprising at least one turbine (22) located in the fairing (21) front part (21a), and the electric power generator (23) connected to said turbine. Fairing (21) front portion (21a) is provided with the air inlet means (26) which are movable between the open position, in which the turbine (22) is subject to a flow of air outside the fairing (21), and a closed position in which the turbine (22) is concealed inside the fairing (21).EFFECT: invention serves to reduce aerodynamic drag and increases the possibility of the kinetic and potential energies recovery.12 cl, 7 dwg | FR | 10 | 32 | 0 | 0 | 10 | 32 | 2018-07-06 ¦ CORRECTION OF NAME OF PATENT OWNER ¦ RU | 32 | 10 | 发明申请 | 1 | 0 | 俄罗斯 | LABINAL PAUEHR SISTEMZ | - | B64D41/00 | B64D41/00 | -
1893 | CN103867336B | 授权 ¦ 权利转移 | 青岛蓝港航空科技有限公司 | 2014-04-07 | 2015-10-07 | 0 | 0 | 5 | 1 | 一种兼顾喷气推进与电力输出的综合系统 | An integrated system that takes into account both jet propulsion and electric output | 本发明涉及一种兼顾喷气推进与电力输出的综合系统，属于航空发动机领域。包括一台喷气驱动发电机，一个电源控制器，一组蓄电池，一个或以上电驱动喷气发动机，若干其它用电设备组成。喷气驱动发电机用于发电；蓄电池用于存储电能；电源控制器用于控制和协调电能分配；电驱动喷气发动机用于推进飞机前进；喷气驱动发电机产生的电能，经电源控制器控制和协调分配，用于驱动电驱动喷气发动机和其它用电设备，蓄电池通过充电和放电，协助电源控制器更好的控制和协调分配电能。优点在于: 电驱动喷气发动机使用电驱动，没有涡轮，降低了生产制作难度，明显减少了重量；使用喷气驱动发电机输出电能大效率高，预警机、激光武器飞机有了做大做强的可能。 | The invention relates to a jet propulsion and power output integrated system, and belongs to the field of aero engines. The jet propulsion and power output integrated system comprises a jet driving generator, a power controller, a set of accumulators, more than one electric drive jet engine, and a plurality of other electric devices. The jet driving generator is used for generating electricity, the accumulators are used for storing electrical energy, the power controller is used for controlling and coordinating electric energy distribution, the electric drive jet engine is used for propelling an airplane to move forward, the electric energy generated by the jet driving generator is used for driving the electric drive jet engine and other electric devices after being controlled, coordinated and distributed by the power controller, and the power controller can better control and coordinate the electric energy distribution through charging and the discharging of the accumulators. The jet propulsion and power output integrated system has the advantages that the electric drive jet engine is driven by the electric power without a turbine, the difficulty of production and manufacture is reduced, weight is reduced significantly, efficiency is improved greatly by the adoption of the method that electric energy is output by the jet driving generator, and it is possible that airborne early warning aircrafts and laser weapon planes become bigger and stronger. | - | 1 | 4 | 0 | 0 | 1 | 4 | 2021-11-05 ¦ TRANSFER OF PATENT RIGHT ¦ CN ¦ 2019-06-21 ¦ TRANSFER OF PATENT RIGHT ¦ CN ¦ 2015-10-07 ¦ +GRANT OF PATENT OR UTILITY MODEL ¦ CN ¦ 2014-07-16 ¦ ENTRY INTO SUBSTANTIVE EXAMINATION ¦ CN ¦ 2014-06-18 ¦ +PUBLICATION ¦ CN | 4 | 1 | 授权发明 | 1 | 0 | 中国 | 邱世军 | - | F02K3/00 ¦ F02K7/00 ¦ H02J7/14 ¦ B64D27/16 | F02K3/00 | -
473 | CN103904983A | 授权 ¦ 权利转移 | 西安飞天孵化器有限公司 | 2014-04-10 | 2014-07-02 | 2 | 2 | 4 | 5 | 多电飞机用电机驱动系统上下电时序管理电路 | Power-on-off timing sequence management circuit of motor drive system for more-electric aircraft | 本发明涉及一种多电飞机用电机驱动系统上下电时序管理电路，包含控制电路供电电源S1，隔离电路供电电源S2，功率电路供电电源S3，控制电路电源电压采集模块，上电延时模块，下电检测模块、上下电时序逻辑综合控制模块，功率电源输出使能模块。其中电源S1与电源S2不共地，电源S2与电源S3共地。本电路，能够确保在上电期间，控制电路先上电，功率电路后上电；在下电期间，功率电路先下电，控制电路后下电。有效地避免了在上电和下电过程中因控制电路输出状态不确定而导致功率电路损坏的问题。该电路结构简单，实现方便，上下时序的时间易于调整和控制，具有功耗低、稳定性高、可靠性强的优点。 | The invention relates to a power-on-off timing sequence management circuit of a motor drive system for a more-electric aircraft. The power-on-off timing sequence management circuit comprises a control circuit power supply S1, an isolating circuit power supply S2, a power circuit power supply S3, a control circuit supply voltage acquisition module, a power-on delay module, a power-off detection module, a power-on-off time sequence logic comprehensive control module and a power supply output enable module, wherein the power supply S1 and the power supply S2 are not jointly grounded, and the power supply S2 and the power supply S3 are jointly grounded. According to the power-on-off timing sequence management circuit, it can be ensured that during a power-on period, a control circuit is firstly powered on, and a power circuit is powered on afterwards; during a power-off period, the power circuit is firstly powered off, and the control circuit is powered off afterwards. In this way, the problem that the power circuit is damaged due to the fact that the output state of the control circuit is undetermined in the power-on-off process is effectively avoided. The power-on-off timing sequence management circuit is simple in structure and convenient to implement, and the time of power-on-off time sequences is easy to adjust and control. Besides, the power-on-off timing sequence management circuit has the advantages of being low in power consumption and high in stability and reliability. | - | 1 | 2 | 2 | 2 | 1 | 2 | 2021-05-18 ¦ TRANSFER OF PATENT RIGHT ¦ CN ¦ 2019-05-31 ¦ TRANSFER OF PATENT RIGHT ¦ CN ¦ 2016-04-20 ¦ +GRANT OF PATENT OR UTILITY MODEL ¦ CN ¦ 2014-07-30 ¦ ENTRY INTO SUBSTANTIVE EXAMINATION ¦ CN ¦ 2014-07-02 ¦ +PUBLICATION ¦ CN | 2 | 1 | 发明申请 | 1 | 0 | 中国 | 西北工业大学 | - | H02P27/08 | H02P27/08 | -
481 | CN103904983B | 授权 ¦ 权利转移 | 西安飞天孵化器有限公司 | 2014-04-10 | 2016-04-20 | 1 | 0 | 4 | 5 | 多电飞机用电机驱动系统上下电时序管理电路 | Power-on and power-on sequence management circuit for motor drive system of multi-electric aircraft | 本发明涉及一种多电飞机用电机驱动系统上下电时序管理电路，包含控制电路供电电源S1，隔离电路供电电源S2，功率电路供电电源S3，控制电路电源电压采集模块，上电延时模块，下电检测模块、上下电时序逻辑综合控制模块，功率电源输出使能模块。其中电源S1与电源S2不共地，电源S2与电源S3共地。本电路，能够确保在上电期间，控制电路先上电，功率电路后上电；在下电期间，功率电路先下电，控制电路后下电。有效地避免了在上电和下电过程中因控制电路输出状态不确定而导致功率电路损坏的问题。该电路结构简单，实现方便，上下时序的时间易于调整和控制，具有功耗低、稳定性高、可靠性强的优点。 | The invention relates to a power-on-off timing sequence management circuit of a motor drive system for a more-electric aircraft. The power-on-off timing sequence management circuit comprises a control circuit power supply S1, an isolating circuit power supply S2, a power circuit power supply S3, a control circuit supply voltage acquisition module, a power-on delay module, a power-off detection module, a power-on-off time sequence logic comprehensive control module and a power supply output enable module, wherein the power supply S1 and the power supply S2 are not jointly grounded, and the power supply S2 and the power supply S3 are jointly grounded. According to the power-on-off timing sequence management circuit, it can be ensured that during a power-on period, a control circuit is firstly powered on, and a power circuit is powered on afterwards; during a power-off period, the power circuit is firstly powered off, and the control circuit is powered off afterwards. In this way, the problem that the power circuit is damaged due to the fact that the output state of the control circuit is undetermined in the power-on-off process is effectively avoided. The power-on-off timing sequence management circuit is simple in structure and convenient to implement, and the time of power-on-off time sequences is easy to adjust and control. Besides, the power-on-off timing sequence management circuit has the advantages of being low in power consumption and high in stability and reliability. | - | 1 | 2 | 0 | 0 | 1 | 2 | 2021-05-18 ¦ TRANSFER OF PATENT RIGHT ¦ CN ¦ 2019-05-31 ¦ TRANSFER OF PATENT RIGHT ¦ CN ¦ 2016-04-20 ¦ +GRANT OF PATENT OR UTILITY MODEL ¦ CN ¦ 2014-07-30 ¦ ENTRY INTO SUBSTANTIVE EXAMINATION ¦ CN ¦ 2014-07-02 ¦ +PUBLICATION ¦ CN | 2 | 1 | 授权发明 | 1 | 0 | 中国 | 西北工业大学 | - | H02P27/08 | H02P27/08 | -
368 | CN103929179A | 授权 ¦ 权利转移 | 东莞市三航军民融合创新研究院 | 2014-04-11 | 2014-07-16 | 0 | 8 | 4 | 5 | 一种飞机电刹车系统采样抗干扰方法 | Anti-interference method for sampling of aircraft electric braking system | 本发明涉及一种飞机电刹车系统采样抗干扰方法，由于极大的dv/dt值，被测信号的干扰主要发生在PWM波的边沿位置，如不采取措施，极有可能采到干扰点，造成误刹车。这里采取的方式，是将AD的采样点放在距离PWM边沿尽可能远的地方，当PWM占空比小于50%时，将AD的采样周期放在PWM波高电平部分的中间位置，如图2所示，而当PWM占空比大于50%时，将AD的采样周期放在PWM波低电平部分的中间位置。 | The invention relates to an anti-interference method for sampling of an aircraft electric braking system. Because of an infinite dv/dt value, interference of a measured signal mainly happens at the edges of PWM waves, it no measure is taken, an interference point is very likely to be acquired, and error braking is caused. According to the method, an AD sampling point is placed in the position away from the PWM edges as much as possible, when the PWM duty ratio is smaller than 50 percent, the AD sampling period is located in the middle of a high level of the PWM waves, and as is shown in the second graph, when the PWM duty ratio is larger than 50 percent, the AD sampling period is located in the middle of a low level of the PWM waves. | - | 1 | 8 | 4 | 7 | 1 | 8 | 2019-07-05 ¦ TRANSFER OF PATENT RIGHT ¦ CN ¦ 2017-07-04 ¦ +PATENT GRANT ¦ CN ¦ 2014-08-13 ¦ ENTRY INTO SUBSTANTIVE EXAMINATION ¦ CN ¦ 2014-07-16 ¦ +PUBLICATION ¦ CN | 8 | 1 | 发明申请 | 1 | 0 | 中国 | 西北工业大学 | - | H03M1/54 | H03M1/54 | -
436 | CN103929179B | 授权 ¦ 权利转移 | 东莞市三航军民融合创新研究院 | 2014-04-11 | 2017-07-04 | 0 | 0 | 4 | 5 | 一种飞机电刹车系统采样抗干扰方法 | A sampling anti-interference method for aircraft electric brake system | 本发明涉及一种飞机电刹车系统采样抗干扰方法，由于极大的dv/dt值，被测信号的干扰主要发生在PWM波的边沿位置，如不采取措施，极有可能采到干扰点，造成误刹车。这里采取的方式，是将AD的采样点放在距离PWM边沿尽可能远的地方，当PWM占空比小于50%时，将AD的采样周期放在PWM波高电平部分的中间位置，如图2所示，而当PWM占空比大于50%时，将AD的采样周期放在PWM波低电平部分的中间位置。 | The invention relates to an anti-interference method for sampling of an aircraft electric braking system. Because of an infinite dv/dt value, interference of a measured signal mainly happens at the edges of PWM waves, it no measure is taken, an interference point is very likely to be acquired, and error braking is caused. According to the method, an AD sampling point is placed in the position away from the PWM edges as much as possible, when the PWM duty ratio is smaller than 50 percent, the AD sampling period is located in the middle of a high level of the PWM waves, and as is shown in the second graph, when the PWM duty ratio is larger than 50 percent, the AD sampling period is located in the middle of a low level of the PWM waves. | - | 1 | 8 | 0 | 0 | 1 | 8 | 2019-07-05 ¦ TRANSFER OF PATENT RIGHT ¦ CN ¦ 2017-07-04 ¦ +PATENT GRANT ¦ CN ¦ 2014-08-13 ¦ ENTRY INTO SUBSTANTIVE EXAMINATION ¦ CN ¦ 2014-07-16 ¦ +PUBLICATION ¦ CN | 8 | 1 | 授权发明 | 1 | 0 | 中国 | 西北工业大学 | - | H03M1/54 | H03M1/54 | -
1171 | RU2567103C1 | 未缴年费 | ROSSIJSKAJA FEDERATSIJA OT IMENI KOTOROJ VYSTUPAET MIN OBORONY ROSSIJSKOJ FEDERATSII ¦ FEDERALNOE GOSUDARSTVENNOE KAZENNOE VOENNOE OBRAZOVATELNOE UCHREZHDENIE VYSSHEGO PROFESSIONALNOGO OBRAZOVANIJA VOENNYJ UCHEBNO NAUCHNYJ TSENTR VOENNO VOZDUSHNYKH SIL VOENNO VOZDUSHNAJA AKADJA IMENI PROFESSORA N E ZHUKOVSKOGO I JU A GAGARINA G VORONEZH MINISTSTVA OBORONY ROSSIJSKOJ FE | 2014-04-22 | 2015-10-27 | 1 | 0 | 3 | 4 | 飞机供电系统 | Aircraft power supply system | 领域:飞机工程。物质:提出的系统包括由流通式机舱组成的飞机机翼外翼。 飞机机翼外翼顶部和底部部件支持带发电机的功率级静压传感器和带出口喷嘴的空气射流。 流通式机舱进气口配有气流控制器。 所述气流控制器与计算机和控制单元串联。效果:飞机动力系统的安全性和结构强度更高。1 dwg | FIELD: aircraft engineering.SUBSTANCE: proposed system comprises aircraft airfoil outer wing composed of flow-through nacelle. Aircraft airfoil outer wing top and bottom pars support power stage static pressure transducers with electric power generators and air jet with outlet nozzle. Flow-through nacelle inlet opening is provided with airflow controller. Said airflow controller is connected in series with computer and control unit.EFFECT: higher safety and structural strength of aircraft power system.1 dwg | - | 1 | 0 | 0 | 0 | 1 | 0 | 2018-02-05 ¦ -THE PATENT IS INVALID DUE TO NON-PAYMENT OF FEES ¦ RU | 0 | 1 | 授权发明 | 2 | 0 | 俄罗斯 | ROSSIJSKAJA FEDERATSIJA OT IMENI KOTOROJ VYSTUPAET MIN OBORONY ROSSIJSKOJ FEDERATSII ¦ FEDERALNOE GOSUDARSTVENNOE KAZENNOE VOENNOE OBRAZOVATELNOE UCHREZHDENIE VYSSHEGO PROFESSIONALNOGO OBRAZOVANIJA VOENNYJ UCHEBNO NAUCHNYJ TSENTR VOENNO VOZDUSHNYKH SIL VOENNO VOZDUSHNAJA AKADJA IMENI PROFESSORA N E ZHUKOVSKOGO I JU A GAGARINA G VORONEZH MINISTSTVA OBORONY ROSSIJSKOJ FE | - | B64D27/00 | B64D27/00 | -
876 | CN104139860A | 驳回 ¦ 权利转移 | 致导科技(北京)有限公司 | 2014-04-23 | 2014-11-12 | 0 | 21 | 5 | 7 | 一种多轴旋翼飞行器及其传动机构 | Multi-shaft rotor aircraft and transmission mechanism thereof | 本发明属于飞行器旋翼传动技术，具体涉及一种多轴旋翼飞行器及其传动机构。本发明多轴旋翼飞行器传动机构包括减速齿轮、分配齿轮以及至少四组旋翼传动组件，其中，所述减速齿轮与分配齿轮同轴同步，减速齿轮通过初级齿轮连接外部引擎，所述旋翼传动组件包括顺次齿合连接的加速齿轮、第一伞齿轮、第二伞齿轮、传动轴、第三伞齿轮和第四伞齿轮齿合。其中，加速齿轮与分配齿轮齿合连接，第四伞齿轮与旋翼同轴同步，能够带动旋翼旋转，从而能够实现单个引擎对多轴旋翼的驱动，可扩展到4轴以上偶数旋翼的动力系统，且每轴的旋转方向可任意配置。因此，本发明的多轴旋翼飞行器，可实现比电动多旋翼飞行器大得多的载重能力、续航时间。 | The invention belongs to the technology of rotor transmission of an aircraft, and particularly relates to a multi-shaft rotor aircraft and a transmission mechanism thereof. The multi-shaft rotor aircraft transmission mechanism comprises a reduction gear, a distribution gear and at least four groups of rotor transmission assemblies, wherein the reduction gear and the distribution gear are coaxial and synchronous; the reduction gear is connected with an external engine through a primary gear; each rotor transmission assembly comprises an acceleration gear, a first bevel gear, a second bevel gear, a transmission shaft, a third bevel gear and a fourth bevel gear which are sequentially meshed and connected; the acceleration gears and the distribution gear are meshed and connected, the fourth bevel gears and the rotor are coaxial and synchronous, and the rotor can be driven to rotate, so that the single engine can drive the multi-shaft rotor, a power system for an even number of rotors with more than four shafts can be expanded, and the rotating direction of each shaft can be configured randomly; therefore, the multi-axial rotor aircraft can have higher loading capacity and longer cruise duration than an electric multi-rotor aircraft. | - | 1 | 21 | 11 | 17 | 1 | 21 | 2017-06-06 ¦ -REJECTION OF INVENTION PATENT APPLICATION AFTER PUBLICATION ¦ CN ¦ 2015-04-29 ¦ TRANSFER OF PATENT APPLICATION OR PATENT RIGHT OR UTILITY MODEL ¦ CN ¦ 2015-04-29 ¦ CHANGE OF BIBLIOGRAPHIC DATA ¦ CN ¦ 2015-04-29 ¦ SUCCESSION OR ASSIGNMENT OF PATENT RIGHT ¦ CN ¦ 2014-12-17 ¦ CORRECTION OF PATENT OF INVENTION OR PATENT APPLICATION ¦ CN ¦ 2014-12-17 ¦ CHANGE OF BIBLIOGRAPHIC DATA ¦ CN ¦ 2014-12-10 ¦ ENTRY INTO SUBSTANTIVE EXAMINATION ¦ CN ¦ 2014-11-12 ¦ +PUBLICATION ¦ CN | 21 | 1 | 发明申请 | 1 | 0 | 中国 | 李晓宇 | - | B64D35/04 ¦ B64C27/12 | B64D35/04 | -
1151 | RU2566806C1 | 权利恢复 | OTKRYTOE AKTSIONERNOE OBSHCHESTVO AVIATSIONNOE OBORUDOVANIE | 2014-04-24 | 2015-10-27 | 1 | 0 | 6 | 2 | 用电启动器启动飞机发动机的方法 | Method for aircraft engine start by electric starter | 领域:发动机和泵。物质:根据飞机发动机启动方法,其启动周期分为两个时间间隔。 在第一个时间间隔内,通过从独立交流电源的相似相位形成电压半波的同步序列来执行启动,直到达到启动发电机额定频率的 10÷20%。 在第二个启动时间间隔期间,当馈电电压值超过启动发电机的反 EMF 值时,主要在其振幅区域出现离散电流脉冲的整形异步序列。 这些脉冲的幅度不应超过起动发电机的最大允许电流值,脉冲数取决于飞机发动机转子的规定加速速度。效果:为飞机发动机提供大功率工程和加速,直到 对应于或超过启动发电机同步频率的转数.1 dwg | FIELD: engines and pumps.SUBSTANCE: according to an aircraft engine start method, period of its start is divided into two time intervals. During the first time interval, start is performed by formation of synchronous sequence of voltage half-waves from similar phases of an independent AC source till 10÷20% of rated frequency of the starter-generator is achieved. During the second start time interval, when the value of feed voltage exceeds the value of counter EMF of the starter-generator and mainly in the zone of its amplitude there is shaped asynchronous sequence of discrete current pulses. Amplitude of those pulses shall not exceed maximum allowable current value of the starter-generator, and number of pulses is determined depending on the specified acceleration speed of the rotor of the aircraft engine.EFFECT: providing high power engineering and acceleration of an aircraft engine till revolutions corresponding to or exceeding synchronous frequency of the starter-generator.1 dwg | - | 1 | 0 | 0 | 0 | 1 | 0 | 2021-01-27 ¦ +REINSTATEMENT OF PATENT ¦ RU ¦ 2019-03-05 ¦ -THE PATENT IS INVALID DUE TO NON-PAYMENT OF FEES ¦ RU | 0 | 1 | 授权发明 | 1 | 0 | 俄罗斯 | OTKRYTOE AKTSIONERNOE OBSHCHESTVO AVIATSIONNOE OBORUDOVANIE | - | H02P9/04 ¦ H02K47/04 ¦ F02N11/04 | H02P9/04 | -
520 | CN103979120A | 授权 ¦ 权利转移 | 八院云箭(北京)航天技术研究院有限公司 | 2014-05-13 | 2014-08-13 | 0 | 11 | 5 | 6 | 一种电气液路浮动断接器 | Electric liquid path floating breaker | 本发明提供了一种电气液路浮动断接器，包括接受补加接头和提供补加接头；接受补加接头包括一安装板，安装板上设置有电连接接头和气液接收接头；提供补加接头包括固定壳体、滑动壳体和推拉螺纹杆，滑动壳体安装在固定壳体的上侧，滑动壳体的上端设置有与电连接接头和气液接收接头相匹配的电连接浮动装置和气液浮动装置；推拉螺纹杆上端与滑动壳体固定连接，下端安装在固定壳体内；推拉螺纹杆的下端连接一动力装置，动力装置驱动推拉螺纹杆同时带动滑动壳体轴向运动。本发明能够克服两个飞行器在完成刚性对接后存在的位置和姿态偏差，利用一台动力装置实现两个飞行器间电路、气路和液路的连接或断开操作，具有多功能、结构简单、动作可靠等优点。 | The invention provides an electric liquid path floating breaker. The electric liquid path floating breaker comprises a receiving additional joint and a supplying additional joint, wherein the receiving additional joint comprises a mounting plate, and an electric connection joint and a gas-liquid receiving joint are arranged on the mounting plate; the supplying additional joint comprises a fixed shell, a sliding shell and a push-and-pull threaded rod, the sliding shell is mounted on the upper side of the fixed shell, and an electric connection floating device and a gas-liquid floating device which are matched with the electric connection joint and the gas-liquid receiving joint are arranged at the upper end of the sliding shell; the upper end of the push-and-pull threaded rod is fixedly connected with the sliding shell, and the lower end of the push-and-pull threaded rod is mounted inside the fixed shell; the lower end of the push-and-pull threaded rod is connected to a power device, and the power device is used for driving the sliding shell to move axially while driving the push-and-pull threaded rod. The problems of position and attitude deviation of two aircrafts after rigid docking is completed can be overcome, the connection or disconnection operation of an electric circuit, a gas circuit and a liquid circuit between the two aircrafts is realized by utilizing one power device, and the electric liquid path floating breaker has the advantages of multiple functions, simple structure, reliable action and the like. | - | 1 | 11 | 8 | 10 | 1 | 11 | 2018-01-09 ¦ TRANSFER OF PATENT RIGHT ¦ CN ¦ 2015-11-18 ¦ +GRANT OF PATENT OR UTILITY MODEL ¦ CN ¦ 2014-09-10 ¦ ENTRY INTO SUBSTANTIVE EXAMINATION ¦ CN ¦ 2014-08-13 ¦ +PUBLICATION ¦ CN | 11 | 1 | 发明申请 | 1 | 0 | 中国 | 上海宇航系统工程研究所 | - | B64G1/64 | B64G1/64 | -
1199 | CN203946272U | 未缴年费 | 中国矿业大学徐海学院 | 2014-05-13 | 2014-11-19 | 0 | 28 | 0 | 2 | 一种带有多轴螺旋桨的农业飞行器 | Agricultural aircraft with multi-shaft screw propellers | 本实用新型涉及一种带有多轴螺旋桨的农业飞行器，包括飞行框架，停靠架，多个水平螺旋桨，行进控制机构，空中拍摄仪，鸟类驱赶部件，农药喷洒机构和能源供应结构；停靠架用于农业飞行器停靠；水平螺旋桨包括螺旋桨叶片、安装座和转轴；每个水平螺旋桨由单独电机驱动，单独电机为无刷电机；行进控制机构包括信号接收/反馈单元、GPS定位模块和飞行控制单元，飞行控制单元对空中拍摄仪、鸟类驱赶部件、农药喷洒机构进行控制；空中拍摄仪包括摄像仪和存储模块；鸟类驱赶部件包括仿生学声音发生器和超声波发生器；农药喷洒机构包括喷洒驱动电机、药箱、泵体、喷洒管；能源供应结构包括太阳能板、蓄电机构和充电模块，绿色环保，成本低，适合推广应用。 | The utility model relates to an agricultural aircraft with multi-shaft screw propellers. The agricultural aircraft comprises a flying framework, a berthing frame, a plurality of horizontal screw propellers, a proceeding control mechanism, an aerial shooting instrument, a bird repelling component, a pesticide spraying mechanism and an energy supplying structure, wherein the berthing frame is used for berthing the agricultural aircraft; the horizontal screw propellers comprise propeller blades, mounting seats and rotating shafts; each horizontal screw propeller is driven by an independent brushless motor; the proceeding control mechanism comprises a signal receiving/feedback unit, a GPS (Global Position System) positioning module and a flying control unit, the flying control unit is used for controlling the aerial shooting instrument, the bird repelling component and the pesticide spraying mechanism; the aerial shooting instrument comprises a shooting instrument and a storage module; the bird repelling component comprises a bionic sound generator and an ultrasonic generator; the pesticide spraying mechanism comprises a spraying driving motor, a pesticide box, a pump body and a spraying pipe; the energy supplying structure comprises a solar panel, an electric power storage mechanism and a charging module. The agricultural aircraft with the multi-shaft screw propellers is environmentally friendly, is low in cost and is suitable for being generalized and applied. | - | 1 | 28 | 28 | 28 | 1 | 28 | 2016-06-29 ¦ -TERMINATION OF PATENT RIGHT OR UTILITY MODEL ¦ CN ¦ 2014-11-19 ¦ +GRANT OF PATENT OR UTILITY MODEL ¦ CN | 28 | 1 | 实用新型 | 1 | 0 | 中国 | 中国矿业大学徐海学院 | - | B64C27/08 ¦ B64D1/18 ¦ A01M29/16 ¦ A01M29/18 | B64C27/08 | -
1854 | CN103977569A | 撤回-视为撤回 ¦ 一案双申 | 苏州云远网络技术有限公司 | 2014-05-16 | 2014-08-13 | 2 | 3 | 5 | 1 | 一种手机直升飞行器 | Mobile phone vertical lifting aircraft | 本发明提供一种手机直升飞行器，它包括平衡杆、上旋翼、下旋翼；在下旋翼下部装配有动力箱，所述动力箱分别与上旋翼、下旋翼独立传动，所述动力箱的下部连接有控制包，所述控制包内装配有控制手机，控制包内的控制手机外部填充有缓冲物质，所述控制手机与所述动力箱通过数据线相连，所述控制手机通过数字通讯与另一天遥控手机无线通讯连接。这种方式除了两个手机之外的零件以及电子配件结构大大简化，更加容易设计制作，成本大大降低，同时由于手机芯片的结构更加复杂，对电信号的输出控制更加细致，使得该手机直升飞行器的控制更加精细，操控更加方便。 | The invention provides a mobile phone vertical lifting aircraft, comprising a balance rod, an upper rotary wing and a lower rotary wing; a power box is assembled at the lower part of the lower rotary wing; the power box is in respective transmission with the upper rotary wing and the lower rotary wing; the lower part of the power box is connected with a control bag; a control mobile phone is assembled in the control bag; a buffer substance fills the outer part of the control mobile phone in the control bag; the control phone is connected with the power box by a data line; the control mobile phone is in wireless communication connection with the other remote control mobile phone by digital communication; parts besides the two mobile phones and the structure of an electronic accessory structure are greatly simplified due to such a mode, the aircraft is more easy to design and manufacture, the cost is greatly reduced, the structure of a mobile phone chip is more complicated, and the control on the output of an electric signal is more exquisite, so the control on the mobile phone vertical lifting aircraft is more exquisite and the operation is more convenient. | - | 1 | 3 | 3 | 3 | 1 | 3 | 2016-10-19 ¦ -DEEMED WITHDRAWAL OF PATENT APPLICATION AFTER PUBLICATION (PATENT LAW 2001) ¦ CN ¦ 2014-10-22 ¦ ENTRY INTO SUBSTANTIVE EXAMINATION ¦ CN ¦ 2014-08-13 ¦ +PUBLICATION ¦ CN | 3 | 2 | 发明申请 | 1 | 0 | 中国 | 苏州云远网络技术有限公司 | - | A63H27/133 ¦ A63H27/18 ¦ A63H30/04 | A63H27/133 | -
648 | CN204368416U | 未缴年费 | 吕凡喆 | 2014-05-21 | 2015-06-03 | 0 | 2 | 0 | 1 | 一种微型四旋翼飞行器 | Miniature four-rotor aircraft | 本实用新型涉及一种微型四旋翼飞行器，尤其是一款可以方便部署与携带，飞行稳定性极高，能够个性化拓展功能的体型小巧的新型四旋翼飞行器。本实用新型主要由控制电路板（1）、电机支架（2）、电机（3）、螺旋桨（4）组成。由，控制电路板（1）四角与电机支架（2）相连接，电机（3）固定在电机支架（2）之中，螺旋桨（4）由电机（3）所驱动。具体使用时贴片天线接收控制者发出的飞行控制信号数据，并将数据传输至单片机进行分析处理。单片机通过控制电路板上（1）的传感器得到融合演算数据分析本飞行器姿态，与控制信号处理后的数据进行比对输出模拟信号。mos管由模拟信号控制电机（3）的转速，达到飞行和悬停稳定的效果。控制电路板作为机身的控制中心同时作为机架减轻了重量、飞行灵敏度。拓展接口可以连接传感器和用电器，并且由单片机控制，功能丰富可玩性大大提高。 | The utility model relates to a miniature four-rotor aircraft, in particular to a novel four-rotor aircraft which is convenient to deploy and carry, extremely high in flight stability, capable of expanding functions in a personalized mode, and small in size. The miniature four-rotor aircraft is mainly composed of a control circuit board (1), a motor support (2), a motor (3) and a propeller (4). The four corners of the control circuit board (1) are connected with the motor support (2). The motor (3) is fixed in the motor support (2). The propeller (4) is driven by the motor (3). When the miniature four-rotor aircraft is in specific use, a patch antenna receives flight control signal data sent by a controller and transmits the data to a single chip microcomputer to be analyzed and processed, the single chip microcomputer obtains fusion calculation data through a sensor on the control circuit board (1) to analyze the posture of the aircraft, and the fusion calculation data are compared with the data obtained after control signals are processed to output analog signals. A mos transistor controls the rotating speed of the motor (3) through the analog signals, and the stable flight and hovering effects are achieved. The control circuit board is used as a control center of the aircraft body and meanwhile used as a rack, so that the weight is reduced, and the flight flexibility is improved. An expansion interface can be connected with the sensor and an electric appliance and is controlled by the single chip microcomputer, abundant functions are achieved, and the playability is greatly improved. | - | 1 | 2 | 1 | 2 | 1 | 2 | 2017-07-14 ¦ -TERMINATION OF PATENT RIGHT DUE TO NON-PAYMENT OF ANNUAL FEE ¦ CN ¦ 2015-06-03 ¦ +GRANT OF PATENT OR UTILITY MODEL ¦ CN | 2 | 1 | 实用新型 | 1 | 0 | 中国 | 吕凡喆 | - | B64C27/08 ¦ B64C27/14 | B64C27/08 | -
1759 | CN203925752U | 未缴年费 ¦ 一案双申 | 中国航发哈尔滨东安发动机有限公司 | 2014-05-26 | 2014-11-05 | 0 | 1 | 0 | 7 | 航空发动机地面试车用点火装置 | Ignition device for ground test of aircraft engine | 本实用新型涉及一种航空发动机地面试车用点火装置，包括上壳体、下壳体、火焰引射筒，上壳体一端呈圆球形封闭，另一端与下壳体固定连接，上壳体上设置有喷油嘴和点火电嘴，下壳体上设置有进气槽和档板，挡板设置在下壳体内部，火焰引射筒与下壳体连接，并延伸至航空发动机的火焰筒内。本实用新型可以产生连续的点火功能，保证航空发动机地面试车的需求，可以连续使用，具有很好的点火效果。 | The utility model relates to an ignition device for the ground test of an aircraft engine, which comprises an upper housing, a lower housing and a flame ejection barrel, wherein one end of the upper housing is spherical and sealed and the other end of the upper housing is fixedly connected with the lower housing; an oil spray nozzle and an electric ignition nozzle are arranged on the upper housing; a gas inlet groove and a baffle are arranged on the lower housing; the baffle is arranged in the lower housing; the flame ejection barrel is connected with the lower housing and extends to the flame barrel of the aircraft engine. The ignition device has the continuous ignition function, meets the requirements of the ground test of the aircraft engine, can be used continuously and has an excellent ignition effect. | - | 1 | 1 | 0 | 0 | 1 | 1 | 2020-05-15 ¦ -TERMINATION OF PATENT RIGHT DUE TO NON-PAYMENT OF ANNUAL FEE ¦ CN ¦ 2014-11-05 ¦ +GRANT OF PATENT OR UTILITY MODEL ¦ CN | 11 | 2 | 实用新型 | 1 | 0 | 中国 | 中国航发哈尔滨东安发动机有限公司 | - | F02C7/264 | F02C7/264 | -
1381 | CN104014447A | 撤回-视为撤回 ¦ 一案双申 | 江西洪都航空工业集团有限责任公司 | 2014-05-27 | 2014-09-03 | 0 | 0 | 4 | 12 | 一种飞机内部喷漆设备 | Paint spraying equipment in aircraft | 本发明涉及飞机喷漆领域，一种飞机内部喷漆设备，包括涂料压送系统和成像及控制系统，涂料压送系统包括喷漆软管、喷漆开关、涂料输送管、涂料压送装置，成像及控制系统包括照明成像集成装置、操控装置、喷头杆、集成喷头，集成喷头包括喷漆监控探头、电动可控旋转调向弯头、连接喷漆软管的可调孔径喷嘴，涂料压送装置、涂料输送管、喷漆开关、喷漆软管依次联通，喷漆软管穿过喷头杆固定在集成喷头上，照明成像集成装置通过信号线与喷漆监控探头以及操控装置相连，操控装置通过信号线与电动可控旋转调向弯头相连。本发明结构简单、使用方便，集成喷头小巧灵活，不会因漆罐外形而影响进入喷漆位置，可将涂料喷涂至喷涂死角，且可实时监控。 | The invention relates to the field of aircraft painting, in particular to paint spraying equipment in an aircraft. The paint spraying equipment comprises a coating pressure feed system and an imaging and controlling system, the coating pressure feed system comprises a paint spraying hose, a paint spraying switch, a coating conveying pipe and a coating pressure feed device, the imaging and controlling system comprises an illuminating and imaging integrated device, an operating device, a spray head rod and an integrated spray head, the integrated spray head comprises a paint spraying monitoring probe, an electric controllable rotating and turning bend and a controllable aperture nozzle connected with the paint spraying hose, the coating pressure feed device, the coating conveying pipe, the paint spraying switch and the paint spraying hose are communicated in sequence, the paint spraying hose penetrates through the spray head rod and is fixedly arranged on the integrated nozzle, the illuminating and imaging integrated device is connected with the paint spraying monitoring probe and the operating device through signal lines, and the operating device is connected with the electric controllable rotating and turning bend through a signal line. The paint spraying equipment is simple in structure and convenient to use, the integrated nozzle is small, exquisite and flexible, the paint spaying position where the nozzle enters cannot be influenced by the appearance of a paint tank, coatings can be sprayed to a spray dead angle, and real-time monitoring can be achieved. | - | 1 | 0 | 0 | 0 | 1 | 0 | 2016-11-09 ¦ -DEEMED WITHDRAWAL OF PATENT APPLICATION AFTER PUBLICATION (PATENT LAW 2001) ¦ CN ¦ 2014-10-08 ¦ ENTRY INTO SUBSTANTIVE EXAMINATION ¦ CN ¦ 2014-09-03 ¦ +PUBLICATION ¦ CN | 1 | 2 | 发明申请 | 1 | 0 | 中国 | 江西洪都航空工业集团有限责任公司 | - | B05B13/04 ¦ B05B15/08 ¦ B05B15/68 | B05B13/04 | -
686 | PL123115U1 | 驳回 | PUCIENNIK ANDRZEJ | 2014-05-28 | 2015-12-07 | 0 | 0 | 0 | 1 | 改变飞行中机翼二面角的装置 | Device for changing the dihedral angle of the aircraft wings in flight | 该申请的主题是一种用于在飞行过程中改变飞机机翼间距的装置,称为飞机轴承。 该装置由两个独立旋转的飞机轴承(1 和 2)组成,一个机翼永久连接到每个轴承上,因此每个轴承(1、2)的旋转运动都会改变每个机翼升力的角度。 前 (1) 和后 (2) 轴承独立工作,每个轴承由驱动齿轮的两个电动机驱动。 两个轴承都由同一个电子设备控制。 当前机轴承(1)向左旋转时,后机轴承(2)向右旋转。 两个轴承的旋转范围很小,不超过设置在位置 - 直翼和位置 II - 倾斜翼之间的锐角。 | The subject of the application is a device for changing the pitch of an aircraft's wings during flight, called an aircraft bearing. The device consists of two aircraft bearings (1 and 2), which rotate independently, and one wing is permanently attached to each one, so that the rotational movement of each bearing (1, 2) changes the angle of lift of each wing. The front (1) and rear (2) bearings work independently, each driven by two electric motors driving the gears. Both bearings are controlled by the same electronic device. When the front aircraft bearing (1) rotates to the left, the rear aircraft bearing (2) rotates to the right. The range of rotation of both bearings is small and does not exceed the acute angle between setting in the position - wings straight and position II - tilted wings. | - | 1 | 0 | 0 | 0 | 1 | 0 | - | 0 | 1 | 实用新型 | 1 | 0 | 波兰 | PUCIENNIK ANDRZEJ | - | B64C3/38 ¦ B64C7/00 | B64C3/38 | -
691 | AT892035T | 放弃-视为放弃 | 空中客车集团简化股份公司 | 2014-06-02 | 2017-05-15 | 0 | 0 | 0 | 5 | 电动飞机供电装置 | DEVICE FOR SUPPLYING AN ELECTRIC PLANE WITH ELECTRICITY | 本发明涉及一种用于电力推进飞行器的电源装置(25),包括能够保证飞行器推进的第一和第二电动机(20、21)、第一和第二高压电 电路(26、27)分别连接到两个电动机(20、21),低压电路(28)连接到飞行器的至少一个控制和/或命令设备(49),第一和 分别连接到两个高压电路(26、27)的第二组电池(31、32),连接到低压电路(28)的第一和第二电池管理系统(34、35), 电池管理系统分别连接到两个电池组(31、32),一个电气转换器(37)一方面连接到第一高压电路(26),另一方面连接到低压电路 电路 (28)。 | The present invention relates to an electrical power supply device (25) for electric propulsion aircraft comprising a first and a second electric motor (20, 21) which are able to ensure the propulsion of the aircraft, a first and a second high-voltage electrical circuit (26, 27) connected respectively to the two electric motors (20, 21), a low-voltage electrical circuit (28) connected to at least one control and/or command facility (49) of the aircraft, a first and a second pack of batteries (31, 32) connected respectively to the two high-voltage electrical circuits (26, 27), a first and a second batteries management system (34, 35) connected to the low-voltage circuit (28), the batteries management systems being linked respectively to the two packs of batteries (31, 32), an electrical converter (37) connected on the one hand to the first high-voltage electrical circuit (26) and on the other hand to the low-voltage electrical circuit (28). | FR | 8 | 48 | 0 | 0 | 8 | 48 | - | 48 | 8 | 授权发明 | 2 | 0 | 奥地利 | 空中客车集团简化股份公司 | - | B64D27/24 | B64D27/24 | -
322 | JP3192792U | 授权 | MAINAMI AIRPORT SERVICE CO LTD | 2014-06-05 | 2014-09-04 | 0 | 0 | 0 | 1 | 为飞机提供航空燃料的单位服务商 | Unit servicer for supplying aviation fuel to aircraft | (有更正) 提供了一种单元式维修器,通过在汽车底盘达到其使用寿命终点时更换新的底盘,使更长寿命的润滑单元能够一直使用到其使用寿命终点。 一种从消火栓坑向飞机的飞机油箱供应飞机燃料的单元式加油器,其中单元式加油器可拆卸地连接到汽车底盘部分 A 和汽车底盘部分 A 的底盘部分。用于从飞机的机载消防栓坑向飞机的飞机燃料箱供应飞机燃料的单元B;用于将加油单元可拆卸地固定在车辆底盘部分的底盘部分上的连接装置C;具有电动装置的单元型服务器附于汽车底盘供电部分的分路装置,用于将汽车底盘的电能分路分配给供油单元B。 | (with correction) A unit-type servicer is provided that enables a longer-life lubricating unit to be used until the end of its service life by replacing it with a new one. A unit-type servicer that supplies aircraft fuel from a hydrant pit to an aircraft fuel tank of an aircraft, wherein the unit-type servicer is detachably attached to an automobile chassis portion A and a chassis portion of the automobile chassis portion A. a fueling unit B for supplying aircraft fuel from an on-board hydrant pit to an aircraft fuel tank of the aircraft; a connecting means C for detachably fixing the fueling unit on a chassis part of the vehicle chassis part; A unit-type servicer having an electric branching device attached to the power supply portion of the automobile chassis for branching and distributing electricity from the automobile chassis to the oil supply unit B. | - | 1 | 0 | 0 | 0 | 1 | 0 | 2023-08-03 ¦ +RECEIPT OF ANNUAL FEES ¦ JP ¦ 2022-08-16 ¦ +RECEIPT OF ANNUAL FEES ¦ JP ¦ 2021-07-06 ¦ +RECEIPT OF ANNUAL FEES ¦ JP ¦ 2020-08-12 ¦ +RECEIPT OF ANNUAL FEES ¦ JP ¦ 2019-08-13 ¦ +RECEIPT OF ANNUAL FEES ¦ JP ¦ 2018-08-14 ¦ +RECEIPT OF ANNUAL FEES ¦ JP ¦ 2017-08-08 ¦ +RECEIPT OF ANNUAL FEES ¦ JP ¦ 2014-08-13 ¦ +CERTIFICATE OF PATENT OR REGISTRATION OF UTILITY MODEL ¦ JP ¦ 2014-07-01 ¦ REQUEST FOR WRITTEN AMENDMENT FILED ¦ JP | 0 | 1 | 实用新型 | 1 | 0 | 日本 | MAINAMI AIRPORT SERVICE CO LTD | - | B60P3/00 ¦ B64F1/28 | B60P3/00 | -
192 | FR3021936B1 | 授权 | 赛峰着陆系统 | 2014-06-06 | 2016-06-24 | 0 | 0 | 0 | 2 | 用于管理飞机机轮制动的方法 | method for managing the braking of an aircraft wheel | 用于管理具有制动器(11)的飞行器(1)的机轮(4)的制动的方法,该飞行器包括制动控制装置,该制动控制装置适于实现机轮(4)的防滑功能,需要估计飞行器还包括用于驱动轮子的装置,该装置包括用于驱动轮子(4)旋转的电动机(6),所述电动机(6)设置有位置传感器(8),用于提供电机 (6) 转子角位置的测量值。 该方法包括根据位置传感器(8)提供的转子角位置的测量值来估计车轮(4)的旋转速度的步骤,以实现防滑功能。 | Method for managing the braking of a wheel (4) of an aircraft (1) provided with a brake (11), the aircraft comprising brake control means adapted to implement an anti-skid function of the wheel (4) requiring an estimation of a rotational speed of the wheel, the aircraft further comprising means for driving the wheel including an electric motor (6) intended to drive the wheel (4) in rotation, said electric motor (6) being provided with a position sensor (8) intended to provide measurements of the angular position of a rotor of the motor (6). The method comprises the step, to implement the anti-skid function, of estimating the speed of rotation of the wheel (4) from the measurements of the angular position of the rotor provided by the position sensor (8) . | - | 6 | 2 | 0 | 0 | 6 | 2 | 2023-05-23 ¦ +FEE PAYMENT ¦ FR ¦ 2022-05-19 ¦ +FEE PAYMENT ¦ FR ¦ 2021-05-19 ¦ +FEE PAYMENT ¦ FR ¦ 2020-05-20 ¦ +FEE PAYMENT ¦ FR ¦ 2018-06-20 ¦ +FEE PAYMENT ¦ FR ¦ 2017-06-23 ¦ CHANGE OF NAME OR COMPANY NAME ¦ FR ¦ 2017-06-21 ¦ +FEE PAYMENT ¦ FR ¦ 2016-06-27 ¦ +FEE PAYMENT ¦ FR ¦ 2015-12-11 ¦ PUBLICATION OF THE PRELIMINARY SEARCH REPORT ¦ FR ¦ 2015-06-19 ¦ +FEE PAYMENT ¦ FR | 2 | 6 | 授权发明 | 1 | 0 | 法国 | 赛峰着陆系统 | - | B60T8/175 ¦ B60L15/00 ¦ B64D33/00 | B60T8/175 | -
193 | FR3021936A1 | 授权 | 赛峰着陆系统 | 2014-06-06 | 2015-12-11 | 0 | 0 | 4 | 2 | 用于管理飞机机轮制动的方法 | method for managing the braking of an aircraft wheel | 用于管理具有制动器(11)的飞行器(1)的机轮(4)的制动的方法,该飞行器包括制动控制装置,该制动控制装置适于实现机轮(4)的防滑功能,需要估计飞行器还包括用于驱动轮子的装置,该装置包括用于驱动轮子(4)旋转的电动机(6),所述电动机(6)设置有位置传感器(8),用于提供电机 (6) 转子角位置的测量值。 该方法包括根据位置传感器(8)提供的转子角位置的测量值来估计车轮(4)的旋转速度的步骤,以实现防滑功能。 | Method for managing the braking of a wheel (4) of an aircraft (1) provided with a brake (11), the aircraft comprising brake control means adapted to implement an anti-skid function of the wheel (4) requiring an estimation of a rotational speed of the wheel, the aircraft further comprising means for driving the wheel including an electric motor (6) intended to drive the wheel (4) in rotation, said electric motor (6) being provided with a position sensor (8) intended to supply measurements of the angular position of a rotor of the motor (6). The method includes the step, to implement the anti-skid function, of estimating the speed of rotation of the wheel (4) from the measurements of the angular position of the rotor provided by the position sensor (8) . | - | 6 | 2 | 0 | 0 | 6 | 2 | 2023-05-23 ¦ +FEE PAYMENT ¦ FR ¦ 2022-05-19 ¦ +FEE PAYMENT ¦ FR ¦ 2021-05-19 ¦ +FEE PAYMENT ¦ FR ¦ 2020-05-20 ¦ +FEE PAYMENT ¦ FR ¦ 2018-06-20 ¦ +FEE PAYMENT ¦ FR ¦ 2017-06-23 ¦ CHANGE OF NAME OR COMPANY NAME ¦ FR ¦ 2017-06-21 ¦ +FEE PAYMENT ¦ FR ¦ 2016-06-27 ¦ +FEE PAYMENT ¦ FR ¦ 2015-12-11 ¦ PUBLICATION OF THE PRELIMINARY SEARCH REPORT ¦ FR ¦ 2015-06-19 ¦ +FEE PAYMENT ¦ FR | 2 | 6 | 发明申请 | 1 | 0 | 法国 | 赛峰着陆系统 | - | B60T8/175 ¦ B60L15/00 ¦ B64D33/00 | B60T8/175 | -
632 | CN203927603U | 授权 | 安徽华夏光电股份有限公司 | 2014-06-16 | 2014-11-05 | 0 | 2 | 0 | 4 | 一种新型LED灯与氙气放电飞机着陆滑行灯组合 | Novel LED lamp and xenon discharge aircraft landing glide lamp assembly | 本实用新型公开了一种新型LED灯与氙气放电飞机着陆滑行灯组合，它涉及电光源技术领域。它包括氙气放电飞机着陆灯、LED灯、反光杯、前安装板、后壳、LED灯驱动模块、透镜和沉头螺钉，氙气放电飞机着陆灯通过固定压环安装在前安装板的中心，LED灯和LED灯驱动模块安装在后壳上，LED灯位于反光杯的下方，且位于反光杯的焦点处，反光杯设置在前安装板的两侧，反光杯的上方设置有透镜，透镜与前安装板相嵌，前安装板、后壳通过沉头螺钉固定连接。本实用新型运用LED灯和氙气放电灯的光强、散射角度叠加，提高光效，实现高亮度、宽散射角度，功耗低，抗震性能强，体积小、重量轻、安装结构简便，实用性较强，安全性能高。 | The utility model discloses a novel LED lamp and xenon discharge aircraft landing glide lamp assembly, and relates to the technical field of electric light sources. The novel LED lamp and xenon discharge aircraft landing glide lamp assembly comprises a xenon discharge aircraft landing glide lamp, LED lamps, reflection cups, a front installation plate, a rear shell, LED lamp driving modules, lenses and sunk screws, wherein the xenon discharge aircraft landing glide lamp is installed in the center of the front installation plate through a fixing pressing ring, the LED lamps and the LED lamp driving modules are installed on the rear shell, each LED lamp is located under the corresponding reflection cup and located at the focus of the reflection cup, the reflection cups are arranged on the two sides of the front installation plate, the lenses are arranged above the reflection cups and embedded in the front installation plate, and the front installation plate and the rear shell are fixedly connected through the sunk screws. The light intensity and scattering angles of the LED lamps and the xenon discharge aircraft landing glide lamp are overlapped, the lighting effect is improved, and the novel LED lamp and xenon discharge aircraft landing glide lamp assembly is high in brightness, wide in scattering angles, low in power consumption, high in anti-seismic property, small in size, light in weight, simple in installation structure, high in practicability and high in safety. | - | 1 | 2 | 0 | 0 | 1 | 2 | 2014-11-05 ¦ +GRANT OF PATENT OR UTILITY MODEL ¦ CN | 2 | 1 | 实用新型 | 1 | 0 | 中国 | 安徽华夏光电股份有限公司 | - | F21S8/00 ¦ F21V19/00 ¦ F21V17/12 ¦ F21V13/04 ¦ F21W101/06 ¦ F21Y113/02 ¦ F21W107/30 ¦ F21Y113/20 | F21S8/00 | -
308 | CN105197222A | 授权 ¦ 权利转移 | 南京南方稀土研究所 | 2014-06-19 | 2015-12-30 | 0 | 1 | 6 | 3 | 一种采用仿生原理减少飞行器失控后危害的补救装置 | Remediation device adopting biomimetic principle for reducing hazards caused by out-of-control aircraft | 本发明涉及无人机失控补救技术领域，尤其是采用仿生原理减少飞行器失控后危害的补救装置技术领域。解决的技术问题是：飞行器需要迫降时，尽量减少人和物的损失同时补充能量。一种采用仿生原理减少飞行器失控后危害的补救装置，电池端和静电端一体化设置；迫降端自动上下翻转设置，连接3D平衡滑轨；中心轴连杆水平方向设置于靠近电池端，距电池端和静电端总长的1/3处，连接飞行器和补救装置，上端连接飞行器，下端连接3D平衡滑轨；该装置与飞行器底部可自动脱离或手动拆卸相连。有益效果是：运用仿生法，缓解失控的状况，迫降端充当降落伞，为滑翔提供升力；纳米材料的弯曲或移动，摩擦生热，接触起电，为飞行提供电能与升力。 | The invention relates to the technical field of unmanned plane out-of-control remediation, in particular to a remediation device adopting the biomimetic principle for reducing hazards caused by out-of-control aircraft and aims at achieving the technical purposes that when the aircraft needs forced landing, losses of people and things are reduced as much as possible, and meanwhile energy is replenished. According to the remediation device adopting the biomimetic principle for reducing the hazards caused by the out-of-control aircraft, a battery end and an electrostatic end are integrally arranged; a forced landing end is arranged to be rotated up and down automatically and connected with a three-dimensional balancing slide rail; a center shaft connection rod is arranged at the position close to the battery end and one third total length equivalent to the distance between the battery end and the electrostatic end in the horizontal direction and connected with the aircraft and the remediation device, the upper end of the center shaft connection rod is connected with the aircraft, and the lower end of the center shaft connection rod is connected with the three-dimensional balancing slide rail; the device can be detached from the bottom of the aircraft automatically or dismounted from or connected to the bottom of the aircraft through manual operation. The remediation device has the advantages that a biomimetic method is applied, the out-of-control condition is alleviated, and the forced landing end serves as a parachute and provides lift force for gliding; through bending or movement of nano-materials, heat is generated in the friction process, electricity is generated in the contact process, and electric energy and lift force are provided for flying. | - | 1 | 1 | 0 | 1 | 1 | 1 | 2021-04-23 ¦ TRANSFER OF PATENT RIGHT ¦ CN ¦ 2017-07-11 ¦ +PATENT GRANT ¦ CN ¦ 2017-07-07 ¦ CHANGE OF INVENTOR OR DESIGNER INFORMATION ¦ CN ¦ 2016-01-27 ¦ ENTRY INTO SUBSTANTIVE EXAMINATION ¦ CN ¦ 2015-12-30 ¦ +PUBLICATION ¦ CN | 1 | 1 | 发明申请 | 1 | 0 | 中国 | 宿迁学院 | - | B64B1/40 ¦ B64C17/00 ¦ B64D45/00 | B64B1/40 | -
459 | CN105197222B | 授权 ¦ 权利转移 | 南京南方稀土研究所 | 2014-06-19 | 2017-07-11 | 0 | 0 | 6 | 4 | 一种采用仿生原理减少飞行器失控后危害的补救装置 | A remedial device that uses bionic principles to reduce the hazards of aircraft out of control | 本发明涉及无人机失控补救技术领域，尤其是采用仿生原理减少飞行器失控后危害的补救装置技术领域。解决的技术问题是：飞行器需要迫降时，尽量减少人和物的损失同时补充能量。一种采用仿生原理减少飞行器失控后危害的补救装置，电池端和静电端一体化设置；迫降端自动上下翻转设置，连接3D平衡滑轨；中心轴连杆水平方向设置于靠近电池端，距电池端和静电端总长的 1/3处，连接飞行器和补救装置，上端连接飞行器，下端连接3D平衡滑轨；该装置与飞行器底部可自动脱离或手动拆卸相连。有益效果是：运用仿生法，缓解失控的状况，迫降端充当降落伞，为滑翔提供升力；纳米材料的弯曲或移动，摩擦生热，接触起电，为飞行提供电能与升力。 | The invention relates to the technical field of unmanned plane out-of-control remediation, in particular to a remediation device adopting the biomimetic principle for reducing hazards caused by out-of-control aircraft and aims at achieving the technical purposes that when the aircraft needs forced landing, losses of people and things are reduced as much as possible, and meanwhile energy is replenished. According to the remediation device adopting the biomimetic principle for reducing the hazards caused by the out-of-control aircraft, a battery end and an electrostatic end are integrally arranged; a forced landing end is arranged to be rotated up and down automatically and connected with a three-dimensional balancing slide rail; a center shaft connection rod is arranged at the position close to the battery end and one third total length equivalent to the distance between the battery end and the electrostatic end in the horizontal direction and connected with the aircraft and the remediation device, the upper end of the center shaft connection rod is connected with the aircraft, and the lower end of the center shaft connection rod is connected with the three-dimensional balancing slide rail; the device can be detached from the bottom of the aircraft automatically or dismounted from or connected to the bottom of the aircraft through manual operation. The remediation device has the advantages that a biomimetic method is applied, the out-of-control condition is alleviated, and the forced landing end serves as a parachute and provides lift force for gliding; through bending or movement of nano-materials, heat is generated in the friction process, electricity is generated in the contact process, and electric energy and lift force are provided for flying. | - | 1 | 1 | 0 | 0 | 1 | 1 | 2021-04-23 ¦ TRANSFER OF PATENT RIGHT ¦ CN ¦ 2017-07-11 ¦ +PATENT GRANT ¦ CN ¦ 2017-07-07 ¦ CHANGE OF INVENTOR OR DESIGNER INFORMATION ¦ CN ¦ 2016-01-27 ¦ ENTRY INTO SUBSTANTIVE EXAMINATION ¦ CN ¦ 2015-12-30 ¦ +PUBLICATION ¦ CN | 1 | 1 | 授权发明 | 1 | 0 | 中国 | 宿迁学院 | - | B64B1/40 ¦ B64C17/00 ¦ B64D45/00 | B64B1/40 | -
1782 | CN104034215A | 撤回-视为撤回 | 长春设备工艺研究所 | 2014-06-20 | 2014-09-10 | 0 | 26 | 4 | 9 | 小口径航空炮弹引信旋卸装置 | Fuze rotary demounting device for small-caliber aircraft projectiles | 本发明为小口径航空炮弹引信旋卸装置。本发明是本团队研制的小口径炮弹自动拆分线中的一个装置，通过机、电、气、液联动控制，提供一种安全、快速、自动旋卸引信的装置，用于解决小口径炮弹的自动拆分。该装置由旋卸动力头、炮弹定位夹紧机构、定位升降滑台、引信移出机械手、配重机构及机架组成。该装置采用液压浮动卡爪与弹簧座的设计解决了引信流线锥面的夹紧关键技术问题，药筒卡爪的随型设计保证炮弹定位可靠；液压夹压引信与战斗部的夹紧力可调保证装置运行安全可靠；旋卸分离端靠轴向力及自重下落，保证旋卸过程按螺距拆分，不乱扣；采用机械手保证引信、战斗部分离后输送可控。本发明为退役弹药的拆分提供了良好的技术支持。 | The invention relates to a fuze rotary demounting device for small-caliber aircraft projectiles and belongs to an automatic demounting line for the small-caliber aircraft projectiles. The fuze rotary demounting device comprises a rotary demounting power head, a projectile positioning clamping mechanism, a positioning lifting slide table, a fuze-moving-out mechanical arm, a counter weight mechanism and a rack. A hydraulic floating jaw and a spring seat are used for solve the key technical problem of fuze streamline conical surface clamping, reliable projectile positioning is guaranteed by the shape-following design of the cartridge jaw, and safe and reliable operation of the device is guaranteed by the clamping force for hydraulic clamping a fuze and a battle part. A rotary demounting separating end falls by the aid of the axial force and self weight, rotary demounting is performed according to screw pitch, and disordered fastening is avoided. By the fuze rotary demounting device, safe, fast and automatic fuze rotary demounting is achieved through electric, gas and liquid linkage control, automatic demounting of the small-caliber aircraft projectiles is achieved, and good technical support is provided for retired ammunition demounting. | - | 1 | 26 | 17 | 18 | 1 | 26 | 2016-08-31 ¦ -DEEMED WITHDRAWAL OF PATENT APPLICATION AFTER PUBLICATION (PATENT LAW 2001) ¦ CN ¦ 2014-10-15 ¦ ENTRY INTO SUBSTANTIVE EXAMINATION ¦ CN ¦ 2014-09-10 ¦ +PUBLICATION ¦ CN | 26 | 1 | 发明申请 | 1 | 0 | 中国 | 长春设备工艺研究所 | - | F42B33/06 | F42B33/06 | -
1102 | FR3022887B1 | 授权 | 赛峰着陆系统 | 2014-06-25 | 2016-10-21 | 0 | 0 | 0 | 2 | 管理电动机的方法 | method FOR MANAGING AN ELECTRIC MOTOR | 本发明涉及一种用于管理旨在旋转飞行器(1)的轮子(4)的电动机(6)的方法,该方法包括以下步骤:当飞行器( 1) 处于发动机 (6) 停用期间,计划在此期间不使用电动机 (6)。 | The invention relates to a method for managing an electric motor (6) intended to rotate a wheel (4) of an aircraft (1), the method comprising the step of short-circuiting phases of the electric motor (6 ) when the aircraft (1) is in a period of deactivation of the engine (6) during which it is planned not to use the electric motor (6). | - | 6 | 11 | 0 | 0 | 6 | 11 | 2023-05-23 ¦ +FEE PAYMENT ¦ FR ¦ 2022-05-19 ¦ +FEE PAYMENT ¦ FR ¦ 2021-05-19 ¦ +FEE PAYMENT ¦ FR ¦ 2020-05-20 ¦ +FEE PAYMENT ¦ FR ¦ 2018-06-20 ¦ +FEE PAYMENT ¦ FR ¦ 2017-06-23 ¦ CHANGE OF NAME OR COMPANY NAME ¦ FR ¦ 2017-06-21 ¦ +FEE PAYMENT ¦ FR ¦ 2016-06-27 ¦ +FEE PAYMENT ¦ FR ¦ 2016-01-01 ¦ PUBLICATION OF THE PRELIMINARY SEARCH REPORT ¦ FR ¦ 2015-06-19 ¦ +FEE PAYMENT ¦ FR | 11 | 6 | 授权发明 | 1 | 0 | 法国 | 赛峰着陆系统 | - | B64C25/40 | B64C25/40 | -
1103 | FR3022887A1 | 授权 | 赛峰着陆系统 | 2014-06-25 | 2016-01-01 | 0 | 1 | 3 | 2 | 管理电动机的方法 | method FOR MANAGING AN ELECTRIC MOTOR | 本发明涉及一种用于管理旨在旋转飞行器(1)的轮子(4)的电动机(6)的方法,该方法包括以下步骤:当飞行器( 1) 处于发动机 (6) 停用期间,计划在此期间不使用电动机 (6)。 | The invention relates to a method for managing an electric motor (6) intended to rotate a wheel (4) of an aircraft (1), the method comprising the step of short-circuiting phases of the electric motor (6 ) when the aircraft (1) is in a period of deactivation of the engine (6) during which it is planned not to use the electric motor (6). | - | 6 | 11 | 0 | 1 | 6 | 11 | 2023-05-23 ¦ +FEE PAYMENT ¦ FR ¦ 2022-05-19 ¦ +FEE PAYMENT ¦ FR ¦ 2021-05-19 ¦ +FEE PAYMENT ¦ FR ¦ 2020-05-20 ¦ +FEE PAYMENT ¦ FR ¦ 2018-06-20 ¦ +FEE PAYMENT ¦ FR ¦ 2017-06-23 ¦ CHANGE OF NAME OR COMPANY NAME ¦ FR ¦ 2017-06-21 ¦ +FEE PAYMENT ¦ FR ¦ 2016-06-27 ¦ +FEE PAYMENT ¦ FR ¦ 2016-01-01 ¦ PUBLICATION OF THE PRELIMINARY SEARCH REPORT ¦ FR ¦ 2015-06-19 ¦ +FEE PAYMENT ¦ FR | 11 | 6 | 发明申请 | 1 | 0 | 法国 | 赛峰着陆系统 | - | B64C25/40 | B64C25/40 | -
861 | CN104113131A | 驳回 ¦ 一案双申 | 航科院(北京)科技发展有限公司 ¦ 北京华航海鹰新技术开发有限责任公司 | 2014-06-26 | 2014-10-22 | 0 | 2 | 4 | 5 | 用于航空器数据记录设备的断电检测保护系统 | Power-off detection protection system used for aircraft data recording equipment | 本发明提供用于航空器数据记录设备的断电检测保护系统，主要是能够在航空器主供电中断的情况下向飞行数据记录设备供电；另一方面该系统提供断电指示。本发明的用于航空器数据记录设备的断电检测保护系统，包括互相连接的充电保护电路和储能电路，其中：所述充电保护电路用于连接外部电源，并且限制从该外部电源向所述储能电路的充电电流；所述储能电路用于存储电能并且在所述航空器数据记录设备的供电中断的情况下向该航空器数据记录设备中的指定元件供电。 | The invention provides a power-off detection protection system used for aircraft data recording equipment. The system is mainly capable of supplying power to flght data recording equipment under a circumstance of interruption of main power supply of an aircraft, and the system also provides a power-off instruction. The power-off detection protection system used for the aircraft data recording equipment in the invention includes a charging protection circuit and an energy storage circuit which are connected with each other, wherein the charging protection circuit is used for being connected with an external power supply and limiting charging current from the external power supply to the energy storage circuit, and the energy storage circuit is used for storing electric energy and supplying power to specified elements in the aircraft data recording equipment under the circumstance of interruption of power supply of the aircraft data recording equipment. | - | 1 | 2 | 1 | 2 | 1 | 2 | 2018-02-27 ¦ -REJECTION OF INVENTION PATENT APPLICATION AFTER PUBLICATION ¦ CN ¦ 2014-11-26 ¦ ENTRY INTO SUBSTANTIVE EXAMINATION ¦ CN ¦ 2014-10-22 ¦ +PUBLICATION ¦ CN | 7 | 2 | 发明申请 | 2 | 0 | 中国 | 航科院(北京)科技发展有限公司 ¦ 北京华航海鹰新技术开发有限责任公司 | - | H02J9/04 | H02J9/04 | -
1074 | CN106005355B | 授权 | 深圳市大疆创新科技有限公司 | 2014-06-26 | 2018-01-30 | 0 | 0 | 6 | 1 | 一种飞行器及其信号线保护组件 | An aircraft and its signal line protection component | 本发明公开了一种飞行器及其信号线保护组件。信号线保护组件包括脚架和保护套管，脚架包括脚架套管以及收容所述飞行器的电调的电调仓，保护套管的至少一部分收容于脚架套管内，保护套管用于收容信号线，防止信号线受到外部环境的损坏，从而可以有效的保护信号线。 | The invention discloses an aircraft and a signal line protection component thereof. The signal line protection assembly includes a tripod and a protective sleeve. The tripod includes a tripod sleeve and an electric adjustment compartment for accommodating the electric controller of the aircraft. At least a part of the protective sleeve is accommodated in the tripod sleeve. The protective sleeve is used to accommodate The signal line can prevent the signal line from being damaged by the external environment, so that the signal line can be effectively protected. | - | 1 | 2 | 0 | 0 | 2 | 4 | 2018-01-30 ¦ +PATENT GRANT ¦ CN ¦ 2016-11-09 ¦ ENTRY INTO SUBSTANTIVE EXAMINATION ¦ CN ¦ 2016-10-12 ¦ +PUBLICATION ¦ CN | 49 | 15 | 授权发明 | 1 | 0 | 中国 | 深圳市大疆创新科技有限公司 | - | B64C1/00 ¦ B64C25/32 ¦ H02G3/04 | B64C1/00 | -
1894 | IT202000109053T2 | 授权 | 汉莎技术股份公司 | 2014-06-26 | 2020-08-26 | 0 | 0 | 0 | - | 带调节装置的飞机座椅 | seat FOR AIRCRAFT WITH AN ADJUSTMENT DEVICE | 本发明涉及一种包括调节装置的飞机座椅,该飞机座椅包括至少一个可调节的座椅元件。 座椅元件具有可调节状态和锁定状态,座椅元件可通过手动施力和/或通过弹簧元件施力和/或由于飞机座椅的部件的重量施加仅在 可调状态。 调节装置包括至少一个控制元件和至少一个锁定元件,该锁定元件可通过控制元件在座椅元件被锁定的锁定位置和座椅元件可调节的中间位置之间移动。 . 控制元件是电子和/或电动开关,并且锁定元件可以通过电动致动器在锁定位置和中性位置之间移动,该电动致动器可以通过来自开关的信号来致动。 | The invention relates to an aircraft seat comprising an adjusting device, the aircraft seat comprising at least one adjustable seat element. The seat element has an adjustable state and a locked state, the seat element being adjustable by means of manual force application and/or force application by a spring element and/or force application due to the weight of parts of the aircraft seat only in the adjustable state. The adjusting device comprises at least one control element and at least one locking element, the locking element being movable by means of the control element between a locking position in which the seat element is locked, and a neutral position in which the seat element is adjustable. The control element is an electronic and/or electric switch, and the locking element can be moved between the locking position and the neutral position by means of an electrically operated actuator which can be actuated by means of signals from the switch. | - | 7 | 34 | 0 | 0 | 7 | 34 | - | 34 | 7 | 授权发明 | 1 | 0 | 意大利 | 汉莎技术股份公司 | - | - | - | -
1895 | DE502014014672D1 | 授权 | 汉莎技术股份公司 | 2014-06-26 | 2020-09-17 | 0 | 0 | 0 | 1 | 带调节装置的飞机座椅 | aircraft seat WITH AN ADJUSTMENT DEVICE | 本发明涉及一种包括调节装置的飞机座椅,该飞机座椅包括至少一个可调节的座椅元件。 座椅元件具有可调节状态和锁定状态,座椅元件可通过手动施力和/或通过弹簧元件施力和/或由于飞机座椅的部件的重量施加仅在 可调状态。 调节装置包括至少一个控制元件和至少一个锁定元件,该锁定元件可通过控制元件在座椅元件被锁定的锁定位置和座椅元件可调节的中间位置之间移动。 . 控制元件是电子和/或电动开关,并且锁定元件可以通过电动致动器在锁定位置和中性位置之间移动,该电动致动器可以通过来自开关的信号来致动。 | The invention relates to an aircraft seat comprising an adjusting device, the aircraft seat comprising at least one adjustable seat element. The seat element has an adjustable state and a locked state, the seat element being adjustable by means of manual force application and/or force application by a spring element and/or force application due to the weight of parts of the aircraft seat only in the adjustable state. The adjusting device comprises at least one control element and at least one locking element, the locking element being movable by means of the control element between a locking position in which the seat element is locked, and a neutral position in which the seat element is adjustable. The control element is an electronic and/or electric switch, and the locking element can be moved between the locking position and the neutral position by means of an electrically operated actuator which can be actuated by means of signals from the switch. | DE | 7 | 34 | 0 | 0 | 7 | 34 | - | 34 | 7 | 授权发明 | 1 | 0 | 德国 | 汉莎技术股份公司 | - | B64D11/06 ¦ B60N2/22 | B64D11/06 | -
1896 | AT1306136T | 未缴年费 | 汉莎技术股份公司 | 2014-06-26 | 2020-09-15 | 0 | 0 | 0 | 1 | 带调节装置的飞机座椅 | AIRCRAFT SEAT WITH AN ADJUSTMENT DEVICE | 本发明涉及一种包括调节装置的飞机座椅,该飞机座椅包括至少一个可调节的座椅元件。 座椅元件具有可调节状态和锁定状态,座椅元件可通过手动施力和/或通过弹簧元件施力和/或由于飞机座椅的部件的重量施加仅在 可调状态。 调节装置包括至少一个控制元件和至少一个锁定元件,该锁定元件可通过控制元件在座椅元件被锁定的锁定位置和座椅元件可调节的中间位置之间移动。 . 控制元件是电子和/或电动开关,并且锁定元件可以通过电动致动器在锁定位置和中性位置之间移动,该电动致动器可以通过来自开关的信号来致动。 | The invention relates to an aircraft seat comprising an adjusting device, the aircraft seat comprising at least one adjustable seat element. The seat element has an adjustable state and a locked state, the seat element being adjustable by means of manual force application and/or force application by a spring element and/or force application due to the weight of parts of the aircraft seat only in the adjustable state. The adjusting device comprises at least one control element and at least one locking element, the locking element being movable by means of the control element between a locking position in which the seat element is locked, and a neutral position in which the seat element is adjustable. The control element is an electronic and/or electric switch, and the locking element can be moved between the locking position and the neutral position by means of an electrically operated actuator which can be actuated by means of signals from the switch. | DE | 7 | 34 | 0 | 0 | 7 | 34 | - | 34 | 7 | 授权发明 | 1 | 0 | 奥地利 | 汉莎技术股份公司 | - | B64D11/06 | B64D11/06 | -
586 | FR3022859A1 | 权利终止 | 米其林研究和技术股份有限公司 ¦ 米其林集团总公司 | 2014-06-30 | 2016-01-01 | 0 | 2 | 4 | 3 | 车轮机动系统,尤其是飞机 | WHEEL MOTORIZATION SYSTEM, PARTICULARLY OF AN AIRCRAFT | 一种用于飞机地面运动的轮驱动系统,包括电机系统和离合器系统。 由飞机起落架支柱的非悬挂部分承载的电机系统包括电动机和减速齿轮系统。 离合器系统通过减速齿轮系统将电动机的输出轴连接到飞行器的机轮,包括爪式离合器和平移运动系统。 牙嵌式离合器包括固定到电机系统的驱动部分和固定到车轮轮胎的接收部分。 平移运动系统将驱动部分沿起落架支柱的轴横梁的轴线移动到接合位置,在接合位置驱动部分与接收部分协作,在脱离位置,驱动部分与接收部分分离 接收部分。 | A wheel drive system for ground movement of an aircraft includes a motor system and a clutch system. The motor system, which is borne by an unsuspended part of a landing gear strut of the aircraft, includes an electric motor and a reduction gearing system. The clutch system, which connects an output shaft of the electric motor to a wheel of the aircraft via the reduction gearing system, includes a dog-clutch and a translational movement system. The dog-clutch includes a drive part, which is secured to the motor system, and a receiving part, which secures to a tire of the wheel. The translational movement system moves the drive part along an axis of an axle crossbeam of the landing gear strut into an engaged position, in which the drive part collaborates with the receiving part, and a disengaged position, in which the drive part is separated from the receiving part. | - | 7 | 18 | 2 | 2 | 7 | 18 | 2020-03-13 ¦ -NOTIFICATION OF LAPSE ¦ FR ¦ 2018-06-20 ¦ +FEE PAYMENT ¦ FR ¦ 2017-06-21 ¦ +FEE PAYMENT ¦ FR ¦ 2016-06-27 ¦ +FEE PAYMENT ¦ FR ¦ 2016-01-01 ¦ PUBLICATION OF THE PRELIMINARY SEARCH REPORT ¦ FR ¦ 2015-06-19 ¦ +FEE PAYMENT ¦ FR | 18 | 7 | 发明申请 | 2 | 0 | 法国 | 米其林集团总公司 ¦ 米其林研究和技术股份有限公司 | - | B60K7/00 ¦ B64C25/36 | B60K7/00 | -
587 | FR3022858A1 | 权利终止 | 米其林研究和技术股份有限公司 ¦ 米其林集团总公司 | 2014-06-30 | 2016-01-01 | 0 | 4 | 4 | 3 | 车轮机动系统,尤其是飞机 | WHEEL MOTORIZATION SYSTEM, PARTICULARLY OF AN AIRCRAFT | 一种用于飞机地面运动的轮驱动系统,包括电机系统和离合器系统。 由飞机起落架支柱的非悬挂部分承载的电机系统包括电动机和减速齿轮系统。 离合器系统通过减速齿轮系统将电动机的输出轴连接到飞行器的机轮,包括爪式离合器和平移运动系统。 牙嵌式离合器包括固定到电机系统的驱动部分和固定到车轮轮辋的接收部分。 平移运动系统将驱动部分沿起落架支柱的轴横梁的轴线移动到接合位置,在接合位置驱动部分与接收部分协作,在脱离位置,驱动部分与接收部分分离 接收部分。 | A wheel drive system for ground movement of an aircraft includes a motor system and a clutch system. The motor system, which is borne by an unsuspended part of a landing gear strut of the aircraft, includes an electric motor and a reduction gearing system. The clutch system, which connects an output shaft of the electric motor to a wheel of the aircraft via the reduction gearing system, includes a dog-clutch and a translational movement system. The dog-clutch includes a drive part, which is secured to the motor system, and a receiving part, which secures to a rim of the wheel. The translational movement system moves the drive part along an axis of an axle crossbeam of the landing gear strut into an engaged position, in which the drive part collaborates with the receiving part, and a disengaged position, in which the drive part is separated from the receiving part. | - | 7 | 19 | 3 | 3 | 7 | 19 | 2020-03-13 ¦ -NOTIFICATION OF LAPSE ¦ FR ¦ 2018-06-20 ¦ +FEE PAYMENT ¦ FR ¦ 2017-06-21 ¦ +FEE PAYMENT ¦ FR ¦ 2016-06-27 ¦ +FEE PAYMENT ¦ FR ¦ 2016-01-01 ¦ PUBLICATION OF THE PRELIMINARY SEARCH REPORT ¦ FR ¦ 2015-06-19 ¦ +FEE PAYMENT ¦ FR | 19 | 7 | 发明申请 | 2 | 0 | 法国 | 米其林集团总公司 ¦ 米其林研究和技术股份有限公司 | - | B60K7/00 ¦ B64C25/36 | B60K7/00 | -
588 | FR3022858B1 | 权利终止 | 米其林研究和技术股份有限公司 ¦ 米其林集团总公司 | 2014-06-30 | 2018-01-05 | 0 | 0 | 0 | 3 | 车轮机动系统,尤其是飞机 | WHEEL MOTORIZATION SYSTEM, PARTICULARLY OF AN AIRCRAFT | 一种用于飞机地面运动的轮驱动系统,包括电机系统和离合器系统。 由飞机起落架支柱的非悬挂部分承载的电机系统包括电动机和减速齿轮系统。 离合器系统通过减速齿轮系统将电动机的输出轴连接到飞行器的机轮,包括爪式离合器和平移运动系统。 牙嵌式离合器包括固定到电机系统的驱动部分和固定到车轮轮辋的接收部分。 平移运动系统将驱动部分沿起落架支柱的轴横梁的轴线移动到接合位置,在接合位置驱动部分与接收部分协作,在脱离位置,驱动部分与接收部分分离 接收部分。 | A wheel drive system for ground movement of an aircraft includes a motor system and a clutch system. The motor system, which is borne by an unsuspended part of a landing gear strut of the aircraft, includes an electric motor and a reduction gearing system. The clutch system, which connects an output shaft of the electric motor to a wheel of the aircraft via the reduction gearing system, includes a dog-clutch and a translational movement system. The dog-clutch includes a drive part, which is secured to the motor system, and a receiving part, which secures to a rim of the wheel. The translational movement system moves the drive part along an axis of an axle crossbeam of the landing gear strut into an engaged position, in which the drive part collaborates with the receiving part, and a disengaged position, in which the drive part is separated from the receiving part. | - | 7 | 19 | 0 | 0 | 7 | 19 | 2020-03-13 ¦ -NOTIFICATION OF LAPSE ¦ FR ¦ 2018-06-20 ¦ +FEE PAYMENT ¦ FR ¦ 2017-06-21 ¦ +FEE PAYMENT ¦ FR ¦ 2016-06-27 ¦ +FEE PAYMENT ¦ FR ¦ 2016-01-01 ¦ PUBLICATION OF THE PRELIMINARY SEARCH REPORT ¦ FR ¦ 2015-06-19 ¦ +FEE PAYMENT ¦ FR | 19 | 7 | 授权发明 | 2 | 0 | 法国 | 米其林集团总公司 ¦ 米其林研究和技术股份有限公司 | - | B60K7/00 ¦ B64C25/36 | B60K7/00 | -
589 | FR3022859B1 | 权利终止 | 米其林研究和技术股份有限公司 ¦ 米其林集团总公司 | 2014-06-30 | 2018-01-05 | 0 | 0 | 0 | 3 | 车轮机动系统,尤其是飞机 | WHEEL MOTORIZATION SYSTEM, PARTICULARLY OF AN AIRCRAFT | 一种用于飞机地面运动的轮驱动系统,包括电机系统和离合器系统。 由飞机起落架支柱的非悬挂部分承载的电机系统包括电动机和减速齿轮系统。 离合器系统通过减速齿轮系统将电动机的输出轴连接到飞行器的机轮,包括爪式离合器和平移运动系统。 牙嵌式离合器包括固定到电机系统的驱动部分和固定到车轮轮胎的接收部分。 平移运动系统将驱动部分沿起落架支柱的轴横梁的轴线移动到接合位置,在接合位置驱动部分与接收部分协作,在分离位置,驱动部分与接收部分分离 接收部分。 | A wheel drive system for ground movement of an aircraft includes a motor system and a clutch system. The motor system, which is borne by an unsuspended part of a landing gear strut of the aircraft, includes an electric motor and a reduction gearing system. The clutch system, which connects an output shaft of the electric motor to a wheel of the aircraft via the reduction gearing system, includes a dog-clutch and a translational movement system. The dog-clutch includes a drive part, which is secured to the motor system, and a receiving part, which secures to a tire of the wheel. The translational movement system moves the drive part along an axis of an axle crossbeam of the landing gear strut into an engaged position, in which the drive part collaborates with the receiving part, and a disengaged position, in which the drive part is separated from the receiving part. | - | 7 | 18 | 0 | 0 | 7 | 18 | 2020-03-13 ¦ -NOTIFICATION OF LAPSE ¦ FR ¦ 2018-06-20 ¦ +FEE PAYMENT ¦ FR ¦ 2017-06-21 ¦ +FEE PAYMENT ¦ FR ¦ 2016-06-27 ¦ +FEE PAYMENT ¦ FR ¦ 2016-01-01 ¦ PUBLICATION OF THE PRELIMINARY SEARCH REPORT ¦ FR ¦ 2015-06-19 ¦ +FEE PAYMENT ¦ FR | 18 | 7 | 授权发明 | 2 | 0 | 法国 | 米其林集团总公司 ¦ 米其林研究和技术股份有限公司 | - | B60K7/00 ¦ B64C25/36 | B60K7/00 | -
254 | FR3023989B1 | 权利终止 | 欧洲直升机公司 | 2014-07-17 | 2016-08-26 | 0 | 0 | 0 | 2 | 飞行器的电气结构、飞行器和实施的过程 | ELECTRICAL architecture OF AN AIRCRAFT, AIRCRAFT AND PROCESS IMPLEMENTED | 本发明涉及一种飞行器(1)的电气架构(2),包括连接到热机(3)的主电机(8)和连接到传动组件(60)的副电机(9)。力量。 高压电芯(10)通过第一线路(31)和第二线路(32)连接至多功能转换器(16),所述高压电芯将所述第一线路(31)连接至所述机器次级电至所述第二线路(32)至至少所述主电机(8)和所述副电机(9)。 多功能转换器(16)包括连接到航空电子系统(40)以及控制热机(3)的控制系统(50)和高压电芯(10)的控制器的监控器。 | The present invention relates to an electrical architecture (2) of an aircraft (1) comprising a main electrical machine (8) connected to a thermal engine (3) and a secondary electrical machine (9) connected to a transmission assembly (60). power. A high voltage electrical core (10) is connected by a first line (31) and by a second line (32) to a multifunction converter (16), said high voltage electrical core connecting said first line (31) to said machine secondary electric machine and to said second line (32) to at least said main electric machine (8) and said secondary electric machine (9). The multifunction converter (16) comprises a supervisor connected to an avionics system (40) as well as to a control system (50) controlling the thermal engine (3) and to a controller of the high voltage electrical core (10). | - | 6 | 62 | 0 | 0 | 6 | 62 | 2018-04-27 ¦ -NOTIFICATION OF LAPSE ¦ FR ¦ 2016-07-21 ¦ +FEE PAYMENT ¦ FR ¦ 2016-01-22 ¦ PUBLICATION OF THE PRELIMINARY SEARCH REPORT ¦ FR ¦ 2015-06-25 ¦ +FEE PAYMENT ¦ FR | 62 | 6 | 授权发明 | 1 | 0 | 法国 | 欧洲直升机公司 | - | H02B1/24 ¦ B64C27/12 ¦ B64D27/02 | H02B1/24 | -
255 | FR3023989A1 | 权利终止 | 欧洲直升机公司 | 2014-07-17 | 2016-01-22 | 0 | 1 | 7 | 2 | 飞行器的电气结构、飞行器和实施的过程 | ELECTRICAL architecture OF AN AIRCRAFT, AIRCRAFT AND PROCESS IMPLEMENTED | 本发明涉及一种飞行器(1)的电气架构(2),包括连接到热机(3)的主电机(8)和连接到传动组件(60)的副电机(9)。力量。 高压电芯(10)通过第一线路(31)和第二线路(32)连接至多功能转换器(16),所述高压电芯将所述第一线路(31)连接至所述机器次级电至所述第二线路(32)至至少所述主电机(8)和所述副电机(9)。 多功能转换器(16)包括连接到航空电子系统(40)以及控制热机(3)的控制系统(50)和高压电芯(10)的控制器的监控器。 | The present invention relates to an electrical architecture (2) of an aircraft (1) comprising a main electrical machine (8) connected to a thermal engine (3) and a secondary electrical machine (9) connected to a transmission assembly (60). power. A high voltage electrical core (10) is connected by a first line (31) and by a second line (32) to a multifunction converter (16), said high voltage electrical core connecting said first line (31) to said machine secondary electric machine and to said second line (32) to at least said main electric machine (8) and said secondary electric machine (9). The multifunction converter (16) comprises a supervisor connected to an avionics system (40) as well as to a control system (50) controlling the thermal engine (3) and to a controller of the high voltage electrical core (10). | - | 6 | 62 | 0 | 1 | 6 | 62 | 2018-04-27 ¦ -NOTIFICATION OF LAPSE ¦ FR ¦ 2016-07-21 ¦ +FEE PAYMENT ¦ FR ¦ 2016-01-22 ¦ PUBLICATION OF THE PRELIMINARY SEARCH REPORT ¦ FR ¦ 2015-06-25 ¦ +FEE PAYMENT ¦ FR | 62 | 6 | 发明申请 | 1 | 0 | 法国 | 欧洲直升机公司 | - | H02B1/24 ¦ B64C27/12 ¦ B64D27/02 | H02B1/24 | -
1910 | CN104118512A | 授权 ¦ 一案双申 ¦ 权利转移 | 福建都市互联信息科技有限公司 | 2014-07-17 | 2014-10-29 | 0 | 2 | 5 | 1 | 便携式电动独轮车 | Portable electric monocycle | 本发明涉及便携式代步工具领域，特别是一种便携式电动独轮车。它包括电动走轮、设有电动走轮收放开口的箱包、支架以及收放组件，所述的支架固设在箱包内部壁面上，电动走轮和支架之间通过收放组件连接，使得电动走轮和箱包连接为一体且走轮能够从通过收放组件缩入箱包内或从开口处伸出箱包，所述的箱包为带有滚轮的箱包。本发明具有不影响瞻观，不裸露车体不玷污贴近者，可拖动，携带轻便的优点。 | The invention relates to a portable electric wheelbarrow. The portable electric wheelbarrow comprises an electric travelling wheel, a handbag which can be used for accommodating the electric travelling wheel when an opening is opened or closed, as well as a positioning bracket which connects the electric travelling wheel and the handbag into a whole during accommodating, wherein a foldable connecting rod component enabling the electric travelling wheel to keep in an operating state is arranged between the positioning bracket and the electric travelling wheel. The portable electric wheelbarrow has the advantages that the foldable connecting rod component integrally combines the electric travelling wheel with the handbag, so that components such as a wheel body and the like are totally hidden in the handbag after folded and accommodated; and the portable electric wheelbarrow does not show vehicle features, does not influence appearance, does not expose the vehicle body and cannot pollute a closing person, further, the portable electric wheelbarrow can be lifted by hands and can be dragged, a user can smoothly and portably carry the wheelbarrow to public places such as an elevator, a subway car, an aircraft cabin or an office room and the like. | CN | 4 | 26 | 2 | 2 | 4 | 26 | 2018-05-22 ¦ +PATENT GRANT ¦ CN ¦ 2018-05-04 ¦ TRANSFER OF PATENT APPLICATION RIGHT ¦ CN ¦ 2014-12-03 ¦ ENTRY INTO SUBSTANTIVE EXAMINATION ¦ CN ¦ 2014-10-29 ¦ +PUBLICATION ¦ CN | 26 | 4 | 发明申请 | 1 | 0 | 中国 | 福州互联在线网络科技有限公司 ¦ 胡立峰 | - | B62K15/00 ¦ B62K11/00 | B62K15/00 | -
1911 | CN203937791U | 避免重复授权 ¦ 一案双申 ¦ 权利转移 | 福建都市互联信息科技有限公司 | 2014-07-17 | 2014-11-12 | 0 | 2 | 0 | 1 | 便携式电动独轮车 | Portable electric unicycle | 本实用新型涉及便携式代步工具领域，特别是一种便携式电动独轮车。它包括电动走轮、设有电动走轮收放开口的箱包、支架以及收放组件，所述的支架固设在箱包内部壁面上，电动走轮和支架之间通过收放组件连接，使得电动走轮和箱包连接为一体且走轮能够从通过收放组件缩入箱包内或从开口处伸出箱包，所述的箱包为带有滚轮的箱包。本实用新型具有不影响瞻观，不裸露车体不玷污贴近者，可拖动，携带轻便的优点。 | The invention relates to a portable electric wheelbarrow. The portable electric wheelbarrow comprises an electric travelling wheel, a handbag which can be used for accommodating the electric travelling wheel when an opening is opened or closed, as well as a positioning bracket which connects the electric travelling wheel and the handbag into a whole during accommodating, wherein a foldable connecting rod component enabling the electric travelling wheel to keep in an operating state is arranged between the positioning bracket and the electric travelling wheel. The portable electric wheelbarrow has the advantages that the foldable connecting rod component integrally combines the electric travelling wheel with the handbag, so that components such as a wheel body and the like are totally hidden in the handbag after folded and accommodated; and the portable electric wheelbarrow does not show vehicle features, does not influence appearance, does not expose the vehicle body and cannot pollute a closing person, further, the portable electric wheelbarrow can be lifted by hands and can be dragged, a user can smoothly and portably carry the wheelbarrow to public places such as an elevator, a subway car, an aircraft cabin or an office room and the like. | CN | 4 | 26 | 0 | 0 | 4 | 26 | 2018-06-01 ¦ -PATENT RIGHT ACTIVELY ABANDONED ¦ CN ¦ 2017-01-25 ¦ TRANSFER OF PATENT APPLICATION OR PATENT RIGHT OR UTILITY MODEL ¦ CN ¦ 2014-11-12 ¦ +GRANT OF PATENT OR UTILITY MODEL ¦ CN | 26 | 4 | 实用新型 | 1 | 0 | 中国 | 福州互联在线网络科技有限公司 ¦ 胡立峰 | - | B62K15/00 ¦ B62K11/00 | B62K15/00 | -
1065 | CN104100500A | 撤回-视为撤回 | 北京航空航天大学 | 2014-07-21 | 2014-10-15 | 0 | 3 | 5 | 4 | 电动压气机自引射增压系统及其增压方法 | Self-injection pressurization system of electric compressor and pressurization method thereof | 本发明公开了一种电动压气机自引射增压系统及其增压方法，属飞行器环境控制系统技术领域。该方法在保证气源清洁度和减少飞机性能代偿损失的前提下，降低了单级电动压气机压比。采用引射器将压气机出口的高温高压气体作为引射流，与吸入流环境空气混合，混合后的空气被提升了压力和温度，再进入压气机中进一步压缩，最终可提高系统增压比，本发明采用单级压气机，实现系统增压比2.5及以上，在电动引气的出口压力和温度要求相同的情况下，降低压气机的增压比需求，降低了压气机的制造难度与成本。对于机载环境，在尺寸、重量和功耗苛刻要求的前提下，与多级电动增压方法相比，亦具有结构简单、可靠性高和易于实现的特点。 | The invention discloses a self-injection pressurization system of an electric compressor and a pressurization method thereof and belongs to the technical field of an environment control system of an aircraft. The pressurization method allows reduction in a pressure ratio of the single-stage electric compressor under the premise of ensuring air source cleanness and reducing loss of performance compensation of the aircraft. By an injector, high-temperature high-pressure air at an outlet of the compressor serves as an injection flow to be mixed with ambient air of a suction flow. Mixed air with improved pressure and temperature is further compressed in the compressor, so that pressure ratio of the system is increased. By the single-stage compressor, the pressure ratio of the system reaches 2.5 or above, and in the situation that pressure and temperature of an electric air entraining exit are required to be equal, pressure ratio requirement, manufacturing difficulty and cost of the compressor are reduced. In an airborne environment, with strict requirements for size, weight and power consumption, compared with a multi-stage electric pressurization method, the pressurization method has the advantages of simple structure, high reliability and implementing convenience. | - | 1 | 3 | 0 | 2 | 1 | 3 | 2016-11-30 ¦ -DEEMED WITHDRAWAL OF PATENT APPLICATION AFTER PUBLICATION (PATENT LAW 2001) ¦ CN ¦ 2014-11-12 ¦ ENTRY INTO SUBSTANTIVE EXAMINATION ¦ CN ¦ 2014-10-15 ¦ +PUBLICATION ¦ CN | 3 | 1 | 发明申请 | 1 | 0 | 中国 | 北京航空航天大学 | - | F04B41/06 ¦ F04F5/18 | F04B41/06 | -
1744 | CN203975223U | 未缴年费 | 哈尔滨理工大学 | 2014-07-28 | 2014-12-03 | 0 | 4 | 0 | 6 | 微型四旋翼飞行器无线数据传输器 | Wireless data transmission device for miniature four-rotor aircraft | 微型四旋翼飞行器无线数据传输器。传统的无人飞行器具有以下缺点：1、电源电路电压重量大；2、惯性测量电路不能够精确的控制四旋翼直升机；3、天线接收无线信号影响飞行器平衡；4、传统的控制核心电路功耗大；5、传统的电机产生电能耗损机械能损大。本实用新型其组成包括：十字形支架（8），十字形支架中间安装有远程数据传输电路（9），所述的远程数据传输电路设置有控制核心电路（13），所述的控制核心电路与无线通讯电路（15）连接，所述的控制核心电路与惯性测量电路（14）连接，所述的控制核心电路与电源电路（12）连接，所述的控制核心电路与四路电机电路（16）连接。本实用新型用于四旋翼飞行器远程控制的硬件。 | The utility model discloses a wireless data transmission device for a miniature four-rotor aircraft. The traditional unmanned aerial vehicle has the following defects: 1, the voltage and weight of a power circuit are high; 2, a four-rotor helicopter cannot be precisely controlled by an inertial measuring circuit; 3, the balance of the aircraft is influenced because a wireless signal is received through an antenna; 4, the power consumption of the traditional core circuit is high; and 5, the electric energy and mechanical energy loss generated by the traditional motor is high. The wireless data transmission device comprises a crossed support (8), wherein the middle of the crossed support is provided with a remote data transmission circuit (9); the remote data transmission circuit is provided with a control core circuit (13); and the control core circuit is connected with a wireless communication circuit (15), an inertial measuring circuit (14), a power circuit (12) and four motor circuits (16). The wireless data transmission device is used as remote control hardware of the four-rotor aircraft. | - | 1 | 4 | 2 | 2 | 1 | 4 | 2016-09-21 ¦ -TERMINATION OF PATENT RIGHT OR UTILITY MODEL ¦ CN ¦ 2014-12-03 ¦ +GRANT OF PATENT OR UTILITY MODEL ¦ CN | 4 | 1 | 实用新型 | 1 | 0 | 中国 | 哈尔滨理工大学 | - | B64C27/08 ¦ G08C17/02 | B64C27/08 | -
299 | CN104344922A | 授权 | 空中客车运营简化股份公司 | 2014-07-31 | 2015-02-11 | 0 | 4 | 12 | 2 | 包括压力测量系统的飞行器和相关的压力测量方法 | Aircraft including a system for measuring pressure, and an associated method | 本发明涉及一种飞行器(10)，其包括飞行中测量参考静态压力的系统，系统包括：压力传感器(22)，其通过电缆(16)被连接到飞行器的后部分并与压力采集器(24)相结合，压力采集器在飞行时布置在飞行器下游并且在未受干扰的区域中，压力传感器(22)一方面能测量来自压力采集器(24)的空气压力，另一方面能向飞行器传输表示所测得的压力的信号、例如电信号；飞行器上的机载系统(34)，其能一方面基于所传输的信号、另一方面基于压力传感器(22)相对于飞行器(10)的位置来确定压力测量值。在飞行器上升或下降期间以动态方式测量压力。 | The invention relates to an aircraft (10) having a system for measuring a static reference pressure in flight, which system comprises: a pressure sensor (22) connected to the rear portion of the aircraft by a cable (16) and associated with a pressure intake (24) that is located, in flight, in an undisturbed zone downstream from the aircraft, the pressure signal (22) being suitable firstly for measuring a pressure coming from the pressure intake (24) and secondly for transmitting a signal representative of the measured pressure, e.g. an electric signal, to the aircraft; and a system (34) on board the aircraft, which system is suitable for determining a pressure measurement firstly from the transmitted signal and secondly from a position of the pressure sensor (22) relative to the aircraft (10). Pressure is measured dynamically while the aircraft is climbing or descending. | FR | 3 | 7 | 2 | 2 | 3 | 7 | 2020-03-31 ¦ +PATENT GRANT ¦ CN ¦ 2016-07-27 ¦ ENTRY INTO SUBSTANTIVE EXAMINATION ¦ CN ¦ 2015-02-11 ¦ +PUBLICATION ¦ CN | 7 | 3 | 发明申请 | 1 | 0 | 中国 | 空中客车运营简化股份公司 | - | G01L9/00 | G01L9/00 | -
400 | CN104344922B | 授权 | 空中客车运营简化股份公司 | 2014-07-31 | 2020-03-31 | 0 | 0 | 12 | 2 | 包括压力测量系统的飞行器和相关的压力测量方法 | Aircraft including pressure measurement system and associated pressure measurement method | 本发明涉及一种飞行器(10)，其包括飞行中测量参考静态压力的系统，系统包括：压力传感器(22)，其通过电缆(16)被连接到飞行器的后部分并与压力采集器(24)相结合，压力采集器在飞行时布置在飞行器下游并且在未受干扰的区域中，压力传感器(22)一方面能测量来自压力采集器(24)的空气压力，另一方面能向飞行器传输表示所测得的压力的信号、例如电信号；飞行器上的机载系统(34)，其能一方面基于所传输的信号、另一方面基于压力传感器(22)相对于飞行器(10)的位置来确定压力测量值。在飞行器上升或下降期间以动态方式测量压力。 | The invention relates to an aircraft (10) having a system for measuring a static reference pressure in flight, which system comprises: a pressure sensor (22) connected to the rear portion of the aircraft by a cable (16) and associated with a pressure intake (24) that is located, in flight, in an undisturbed zone downstream from the aircraft, the pressure signal (22) being suitable firstly for measuring a pressure coming from the pressure intake (24) and secondly for transmitting a signal representative of the measured pressure, e.g. an electric signal, to the aircraft; and a system (34) on board the aircraft, which system is suitable for determining a pressure measurement firstly from the transmitted signal and secondly from a position of the pressure sensor (22) relative to the aircraft (10). Pressure is measured dynamically while the aircraft is climbing or descending. | FR | 3 | 7 | 0 | 0 | 3 | 7 | 2020-03-31 ¦ +PATENT GRANT ¦ CN ¦ 2016-07-27 ¦ ENTRY INTO SUBSTANTIVE EXAMINATION ¦ CN ¦ 2015-02-11 ¦ +PUBLICATION ¦ CN | 7 | 3 | 授权发明 | 1 | 0 | 中国 | 空中客车运营简化股份公司 | - | G01L9/00 | G01L9/00 | -
1106 | CN104340363B | 授权 | 利勃海尔航空航天林登贝格股份有限公司 | 2014-07-31 | 2018-05-29 | 0 | 0 | 4 | 3 | 飞机起落架 | aircraft landing gear | 本发明涉及飞机起落架尤其是机头起落架，具有至少一个液电式驱动控制(EHA)单元，该EHA单元具有至少一个电动机和至少一个液压泵，其中设有用于调整飞机起落架位置的至少一个调整装置，该调整装置包括用于驱动该调整装置的至少一个致动器，其中借助通过液压泵驱动该调整装置的所述至少一个致动器的电动机，可以控制或调节转向角度和/或转向速度和/或收起和放出速度和/或终端阻尼和/或调整装置的位置。 | The invention relates to aircraft landing gear, in particular nose landing gear, having at least one electrohydraulic actuation control (EHA) unit with at least one electric motor and at least one hydraulic pump, wherein at least one device for adjusting the position of the aircraft landing gear is provided. An adjustment device comprising at least one actuator for driving the adjustment device, wherein by means of an electric motor driving said at least one actuator of the adjustment device via a hydraulic pump, the steering angle and/or Steering speed and/or stow and extend speed and/or terminal damping and/or position of the adjustment device. | DE | 4 | 12 | 0 | 0 | 4 | 12 | 2018-05-29 ¦ +PATENT GRANT ¦ CN ¦ 2016-06-08 ¦ ENTRY INTO SUBSTANTIVE EXAMINATION ¦ CN ¦ 2015-02-11 ¦ +PUBLICATION ¦ CN | 12 | 4 | 授权发明 | 1 | 0 | 中国 | 利勃海尔航空航天林登贝格股份有限公司 | - | B64C25/50 ¦ B64C25/18 | B64C25/50 | -
1791 | CN104340363A | 授权 | 利勃海尔航空航天林登贝格股份有限公司 | 2014-07-31 | 2015-02-11 | 0 | 0 | 4 | 3 | 飞机起落架 | Aircraft undercarriage | 本发明涉及飞机起落架尤其是机头起落架，具有至少一个液电式驱动控制(EHA)单元，该EHA单元具有至少一个电动机和至少一个液压泵，其中设有用于调整飞机起落架位置的至少一个调整装置，该调整装置包括用于驱动该调整装置的至少一个致动器，其中借助通过液压泵驱动该调整装置的所述至少一个致动器的电动机，可以控制或调节转向角度和/或转向速度和/或收起和放出速度和/或终端阻尼和/或调整装置的位置。 | The present invention provides an aircraft undercarriage, especially a bow-legged undercarriage. The aircraft undercarriage comprises at least an electrohydrostatic actuator (EHA) unit comprising at least an electric motor and at least a hydraulic pump; and at least an adjusting device for adjusting the position of the aircraft undercarriage and comprising at least an actuator for driving the adjusting device. By employing the motor of the at least actuator, which is driven by the hydraulic pump, of the adjusting device, the rotation angle and/or rotation speed, and/or pack-up and release speed, and/or the positions of a terminal damper and/or the adjusting device, can be controlled or adjusted. | DE | 4 | 12 | 0 | 0 | 4 | 12 | 2018-05-29 ¦ +PATENT GRANT ¦ CN ¦ 2016-06-08 ¦ ENTRY INTO SUBSTANTIVE EXAMINATION ¦ CN ¦ 2015-02-11 ¦ +PUBLICATION ¦ CN | 12 | 4 | 发明申请 | 1 | 0 | 中国 | 利勃海尔航空航天林登贝格股份有限公司 | - | B64C25/50 ¦ B64C25/18 | B64C25/50 | -
487 | CN105314124A | 未缴年费 ¦ 一案双申 | 王振川 | 2014-08-02 | 2016-02-10 | 0 | 4 | 6 | 1 | 真空储能式固定翼飞机起飞弹射器 | Vacuum-energy-storage-type launching catapult for fixed-wing aircraft | 一种真空储能式固定翼飞机起飞弹射器，由电动卷扬机、牵引小车、变速装置和盘索轮、大直径活塞、大口径真空缸、油泵、储油罐等顺序连接而成。电动卷扬机在变速装置减速下拉动活塞由下止点缓慢升至上止点，使真空缸内部达到完全真空状态，完成储能；活塞在大气压力和自身重力的推动下，通过变速装置的加速使牵引小车带着飞机快速前行起飞，完成弹射。本发明具体实施例有关数据：弹射牵引距离99米、恒定净牵引力31.4吨、储能功率600瓩、储能时间60秒、电源最低功率需求800瓩、弹射一架次耗电量低于20度、弹射器总重不到60吨、系统主体大口径真空缸高度16米、体积465立方米。本发明最主要特点：匀加速、发热少、能耗低、电气化、重量轻、系统少。 | The invention relates to a vacuum-energy-storage-type launching catapult for a fixed-wing aircraft. The vacuum-energy-storage-type launching catapult is formed through sequentially connecting an electric winch, a trailer wagon, a speed transformation, a cable winding pulley, a large-diameter piston, a large-caliber vacuum cylinder, an oil pump, an oil storage tank and the like. The electric winch draws the piston to slowly rise to an upper dead point from a lower dead point under the deceleration of the speed transformation, so as to enable the interior of the vacuum cylinder to reach a completely-vacuum state and complete energy storage; the piston enables the trailer wagon to drive the aircraft to rapidly advance and launch through the acceleration of the speed transformation under the propulsion of atmospheric pressure and self-gravity, so as to complete catapult. Data related to specific embodiments of the invention are as follows: the catapult traction distance is 99 meters, the constant net traction force is 31.4 tons, the energy storage power is 600kw, the energy storage time is 60 seconds, the minimum requirements of a power supply on power is 800kw, the power consumption for catapult of one aircraft is lower than 20 kilowatt-hours, the gross weight of the catapult is lighter than 60 tons, and a system main body, i.e., the large-caliber vacuum cylinder has the height of 126 meters and the volume of 465 cubic meters. The vacuum-energy-storage-type launching catapult has the most principal features of uniformity in acceleration, little heat generation, low energy consumption, electrification, light weight and few systems. | - | 1 | 8 | 4 | 4 | 3 | 18 | 2020-07-17 ¦ -TERMINATION OF PATENT RIGHT DUE TO NON-PAYMENT OF ANNUAL FEE ¦ CN ¦ 2018-02-13 ¦ +PATENT GRANT ¦ CN ¦ 2016-03-09 ¦ ENTRY INTO SUBSTANTIVE EXAMINATION ¦ CN ¦ 2016-02-10 ¦ +PUBLICATION ¦ CN | 18 | 3 | 发明申请 | 1 | 0 | 中国 | 王振川 | - | B64F1/06 | B64F1/06 | -
584 | CN105314124B | 未缴年费 ¦ 一案双申 | 王振川 | 2014-08-02 | 2018-02-13 | 0 | 4 | 6 | 1 | 真空储能式固定翼飞机起飞弹射器 | Vacuum energy storage fixed-wing aircraft take-off catapult | 一种真空储能式固定翼飞机起飞弹射器，由电动卷扬机、牵引小车、变速装置和盘索轮、大直径活塞、大口径真空缸、油泵、储油罐等顺序连接而成。电动卷扬机在变速装置减速下拉动活塞由下止点缓慢升至上止点，使真空缸内部达到完全真空状态，完成储能；活塞在大气压力和自身重力的推动下，通过变速装置的加速使牵引小车带着飞机快速前行起飞，完成弹射。本发明具体实施例有关数据：弹射牵引距离99米、恒定净牵引力31.4吨、储能功率600瓩、储能时间60秒、电源最低功率需求800瓩、弹射一架次耗电量低于20度、弹射器总重不到130吨、系统主体大口径真空缸高度16米、体积465立方米。本发明最主要特点：匀加速、发热少、能耗低、电气化、重量轻、系统少。 | The invention relates to a vacuum-energy-storage-type launching catapult for a fixed-wing aircraft. The vacuum-energy-storage-type launching catapult is formed through sequentially connecting an electric winch, a trailer wagon, a speed transformation, a cable winding pulley, a large-diameter piston, a large-caliber vacuum cylinder, an oil pump, an oil storage tank and the like. The electric winch draws the piston to slowly rise to an upper dead point from a lower dead point under the deceleration of the speed transformation, so as to enable the interior of the vacuum cylinder to reach a completely-vacuum state and complete energy storage; the piston enables the trailer wagon to drive the aircraft to rapidly advance and launch through the acceleration of the speed transformation under the propulsion of atmospheric pressure and self-gravity, so as to complete catapult. Data related to specific embodiments of the invention are as follows: the catapult traction distance is 99 meters, the constant net traction force is 31.4 tons, the energy storage power is 600kw, the energy storage time is 60 seconds, the minimum requirements of a power supply on power is 800kw, the power consumption for catapult of one aircraft is lower than 20 kilowatt-hours, the gross weight of the catapult is lighter than 60 tons, and a system main body, i.e., the large-caliber vacuum cylinder has the height of 126 meters and the volume of 465 cubic meters. The vacuum-energy-storage-type launching catapult has the most principal features of uniformity in acceleration, little heat generation, low energy consumption, electrification, light weight and few systems. | - | 1 | 8 | 4 | 4 | 3 | 18 | 2020-07-17 ¦ -TERMINATION OF PATENT RIGHT DUE TO NON-PAYMENT OF ANNUAL FEE ¦ CN ¦ 2018-02-13 ¦ +PATENT GRANT ¦ CN ¦ 2016-03-09 ¦ ENTRY INTO SUBSTANTIVE EXAMINATION ¦ CN ¦ 2016-02-10 ¦ +PUBLICATION ¦ CN | 18 | 3 | 授权发明 | 1 | 0 | 中国 | 王振川 | - | B64F1/06 | B64F1/06 | -
1640 | FR3024707A1 | 授权 | 赛峰电气与电源公司 | 2014-08-07 | 2016-02-12 | 0 | 3 | 5 | 3 | 用于飞机的自由涡轮涡轮机的 QUICK ASSIST 装置 | QUICK ASSIST device FOR A FREE TURBINE TURBOMACHINE OF AN AIRCRAFT | 该快速辅助装置应用于飞机的自由涡轮涡轮机(11),包括至少第一自由涡轮涡轮机(11),该第一自由涡轮涡轮机(11)配备有气体发生器,与能够作为启动器操作的电机(12)相关联,并且作为发电机,第一涡轮发动机(11)能够进入待机模式或进入不希望的停机模式,电机由车载电源网络(17)电能供电。 该装置还包括至少一个电能存储装置(14),该电能存储装置(14)适于电连接到与第一涡轮机(11)相关联的电机(12),以向该涡轮机(11)的气体发生器提供偶尔的帮助。 电能存储装置(14)构成只能使用一次的不可再充电的所谓“初级”能量存储装置。 该装置包括用于激活电能存储装置(14)的系统和用于将电能存储装置与电机(12)的供电系统(13、16)耦合的装置(15)。 | The rapid assistance device applies to a free-turbine turbomachine (11) of an aircraft comprising at least a first free-turbine turbomachine (11) equipped with a gas generator, associated with an electric machine (12) able to operate as a starter and as a generator, the first turbine engine (11) being able to be put into standby mode or into unwanted shutdown mode, the electric machine being powered from an on-board power supply network (17) electric energy. The device further comprises at least one electrical energy storage device (14) adapted to be electrically connected to the electrical machine (12) associated with the first turbomachine (11) to provide occasional assistance to the gas generator of this turbomachine (11). The electrical energy storage device (14) constitutes a non-rechargeable so-called "primary" energy storage device that can only be used once. The device comprises a system for activating the electrical energy storage device (14) and a device (15) for coupling the electrical energy storage device with an electrical power supply system (13, 16 ) of the electric machine (12). | - | 14 | 27 | 0 | 1 | 14 | 27 | 2023-07-20 ¦ +FEE PAYMENT ¦ FR ¦ 2022-07-21 ¦ +FEE PAYMENT ¦ FR ¦ 2021-07-22 ¦ +FEE PAYMENT ¦ FR ¦ 2020-07-21 ¦ +FEE PAYMENT ¦ FR ¦ 2019-07-22 ¦ +FEE PAYMENT ¦ FR ¦ 2018-07-20 ¦ +FEE PAYMENT ¦ FR ¦ 2018-01-19 ¦ CHANGE OF ADDRESS ¦ FR ¦ 2018-01-19 ¦ CHANGE OF NAME OR COMPANY NAME ¦ FR ¦ 2018-01-19 ¦ CHANGE OF NAME OR COMPANY NAME ¦ FR ¦ 2018-01-19 ¦ CHANGE OF NAME OR COMPANY NAME ¦ FR ¦ 2017-11-03 ¦ CHANGE OF ADDRESS ¦ FR ¦ 2017-09-01 ¦ CHANGE OF NAME OR COMPANY NAME ¦ FR ¦ 2017-09-01 ¦ CHANGE OF NAME OR COMPANY NAME ¦ FR ¦ 2017-09-01 ¦ CHANGE OF NAME OR COMPANY NAME ¦ FR ¦ 2017-05-04 ¦ +FEE PAYMENT ¦ FR ¦ 2016-06-20 ¦ +FEE PAYMENT ¦ FR ¦ 2016-02-12 ¦ PUBLICATION OF THE PRELIMINARY SEARCH REPORT ¦ FR ¦ 2015-07-27 ¦ +FEE PAYMENT ¦ FR | 27 | 14 | 发明申请 | 1 | 0 | 法国 | 涡轮梅坎公司 ¦ 萨甘安全防护公司 ¦ 雷比诺电力系统 | - | B64C27/12 ¦ B64D41/00 ¦ F02C7/262 ¦ F02C7/32 | B64C27/12 | -
1641 | FR3024707B1 | 授权 | 赛峰电气与电源公司 | 2014-08-07 | 2018-03-23 | 0 | 0 | 0 | 3 | 用于飞机的自由涡轮机的快速辅助装置 | QUICK ASSIST device FOR A FREE TURBINE TURBOMACHINE OF AN AIRCRAFT | 该快速辅助装置适用于飞行器的具有自由涡轮的涡轮机(11),该飞行器包括至少一个具有自由涡轮的第一涡轮机(11),该第一涡轮机配备有与电机(12)相关联的气体发生器。起动机和发电机,第一涡轮机(11)能够进入待机模式或进入不希望的停机模式,该电机由机载供电网络(17)供电。 该装置还包括至少一个电能存储构件(14),其适于电连接至与第一涡轮机(11)相关联的电机(12),以偶尔向该涡轮机(11)的气体发生器提供辅助。 电能存储部件(14)构成所谓的“主”能量存储部件,其是不可再充电的并且只能使用一次。 该装置包括用于启动电能存储构件(14)的系统和用于将电能存储构件与电机(12)的电源系统(13、16)耦合的装置(15)。 | The rapid assistance device applies to a turbomachine (11) with a free turbine of an aircraft comprising at least a first turbomachine (11) with a free turbine equipped with a gas generator, associated with an electric machine (12). capable of operating as a starter and generator, the first turbomachine (11) being able to be put into standby mode or into an unwanted shutdown mode, the electric machine being powered from an on-board power supply network (17). electric energy. The device further comprises at least one electrical energy storage member (14) adapted to be electrically connected to the electrical machine (12) associated with the first turbomachine (11) to provide occasional assistance to the gas generator of this turbomachine (11). The electrical energy storage member (14) constitutes a so-called “primary” energy storage member that is non-rechargeable and usable only once. The device comprises a system for activating the electrical energy storage member (14) and a device (15) for coupling the electrical energy storage member with an electrical power supply system (13, 16). ) of the electric machine (12). | - | 14 | 27 | 0 | 0 | 14 | 27 | 2023-07-20 ¦ +FEE PAYMENT ¦ FR ¦ 2022-07-21 ¦ +FEE PAYMENT ¦ FR ¦ 2021-07-22 ¦ +FEE PAYMENT ¦ FR ¦ 2020-07-21 ¦ +FEE PAYMENT ¦ FR ¦ 2019-07-22 ¦ +FEE PAYMENT ¦ FR ¦ 2018-07-20 ¦ +FEE PAYMENT ¦ FR ¦ 2018-01-19 ¦ CHANGE OF ADDRESS ¦ FR ¦ 2018-01-19 ¦ CHANGE OF NAME OR COMPANY NAME ¦ FR ¦ 2018-01-19 ¦ CHANGE OF NAME OR COMPANY NAME ¦ FR ¦ 2018-01-19 ¦ CHANGE OF NAME OR COMPANY NAME ¦ FR ¦ 2017-11-03 ¦ CHANGE OF ADDRESS ¦ FR ¦ 2017-09-01 ¦ CHANGE OF NAME OR COMPANY NAME ¦ FR ¦ 2017-09-01 ¦ CHANGE OF NAME OR COMPANY NAME ¦ FR ¦ 2017-09-01 ¦ CHANGE OF NAME OR COMPANY NAME ¦ FR ¦ 2017-05-04 ¦ +FEE PAYMENT ¦ FR ¦ 2016-06-20 ¦ +FEE PAYMENT ¦ FR ¦ 2016-02-12 ¦ PUBLICATION OF THE PRELIMINARY SEARCH REPORT ¦ FR ¦ 2015-07-27 ¦ +FEE PAYMENT ¦ FR | 27 | 14 | 授权发明 | 1 | 0 | 法国 | 涡轮梅坎公司 ¦ 萨甘安全防护公司 ¦ 雷比诺电力系统 | - | F02C7/262 ¦ B64D41/00 ¦ F02C7/32 ¦ B64C27/12 | F02C7/262 | -
663 | CN204078074U | 未缴年费 | 上海理工大学 | 2014-08-19 | 2015-01-07 | 0 | 0 | 0 | 3 | 一种太阳能隐身飞行器 | Solar invisible aircraft | 本实用新型公开了一种太阳能隐身飞行器，包括机翼、机身、光伏发电系统和航电装置，光伏发电系统由光伏发电人机单元、集成单元、太阳能电池板、逆变主控、光伏发电的总控器、继电器驱动单元、交流电压采集单元、直流电流采集单元、交流电流采集单元、储能驱动单元和电源适配器组成；电源适配器和太阳能电池板相连接；太阳能电池板分别和防雷保护装置、储能装置相连接。防雷保护装置和通断开关、逆变器、配电柜、飞行器用电设备顺序依次相连接；所述储能装置连接在逆变器上。本实用新型设计科学合理，维护方便，且可充分利用太阳能资源、环保节能。 | The utility model discloses a solar invisible aircraft. The solar invisible aircraft comprises aircraft wings, an aircraft body, a photovoltaic power generation system and an avionic device, wherein the photovoltaic power generation system is composed of a photovoltaic power generation human-machine unit, an integrated unit, a solar cell panel, an inverted master controller, a photovoltaic power generation master controller, a relay driving unit, an alternating-current voltage acquiring unit, a direct current acquiring unit, an alternating current acquiring unit, an energy storing driving unit and a power source adapter, the power source adapter is connected with the solar cell panel, and the solar cell panel is connected with a lightning protecting device and an energy storing device. The lightning protecting device is connected with an on-off switch, an inverter, a power distribution cabinet and an aircraft electric device in sequence, and the energy storing device is connected to the inverter. The solar invisible aircraft is scientific and reasonable in design, convenient to maintain and environmentally friendly and solar energy resources can be fully utilized. | - | 1 | 0 | 0 | 0 | 1 | 0 | 2016-10-12 ¦ -TERMINATION OF PATENT RIGHT OR UTILITY MODEL ¦ CN ¦ 2015-01-07 ¦ +GRANT OF PATENT OR UTILITY MODEL ¦ CN | 0 | 1 | 实用新型 | 1 | 0 | 中国 | 上海理工大学 | - | B64D27/24 | B64D27/24 | -
894 | CN105346728A | 撤回-视为撤回 | 孙宏斌 | 2014-08-21 | 2016-02-24 | 0 | 0 | 0 | 1 | 舰载飞机电磁弹射器 | Carrier aircraft electromagnetic catapult | 本发明公开了一种舰载飞机电磁弹射器，依靠发动机的动力通过电磁偶合拖动飞机，具有结构简单、可靠性高、恢复下次弹射时间短、没有储能单元的优点。本发明舰载飞机电磁弹射器包括：发动机1、动力传动系统2、第一转子3、第二转子4、电流调节器5、电流负载6、缆绳7；所述发动机1通过动力传动系统2将动力传动到所述第一转子3，所述第二转子4由第一转子3通过电磁驱动，所述缆绳7附着于第二转子4上，由第二转子4拖动，所述缆绳7用于拖动飞机，所述电流调节器5用于调节第一转子3或第二转子4输出的电流，所述电流负载6用于吸收电流调节器5输出的电能。 | The invention discloses a carrier aircraft electromagnetic catapult. The carrier aircraft electromagnetic catapult drags an aircraft though electromagnetic coupling depending on power of an engine, and is advantaged in that the catapult is simple in structure and high in reliability, and can recover next launch in a short time, and is without energy storage units. The carrier aircraft electromagnetic catapult comprises an engine 1, a power transmission system 2, a first rotor 3, a second rotor 4, a current regulator 5, a current load 6 and a cable 7. The engine 1 transmits power to the first rotor 3 through the power transmission system 2, the second rotor 4 is driven by the first rotor 3 through electromagnetism, the cable 7 is attached to the second rotor 4, and is dragged by the second rotor 4, the cable 7 is used for dragging the aircraft, the current regulator 5 is used for regulating the current output by the first rotor 3 or the second rotor 4, and the current load 6 is used for absorbing electric energy output by the current regulator 5. | - | 1 | 0 | 0 | 0 | 1 | 0 | 2018-03-13 ¦ -INVENTION PATENT APPLICATION DEEMED WITHDRAWN AFTER PUBLICATION ¦ CN ¦ 2016-02-24 ¦ +PUBLICATION ¦ CN | 0 | 1 | 发明申请 | 1 | 0 | 中国 | 孙宏斌 | - | B64F1/06 | B64F1/06 | -
1776 | CN104196684A | 撤回-视为撤回 | 朱幕松 | 2014-08-24 | 2014-12-10 | 0 | 11 | 5 | 1 | 飞机飞艇式高空风力发电装置 | Aircraft and airship type high-altitude wind power generation device | 一种飞机飞艇式高空风力发电装置，在飞机式风筝上设有管型机架和自动平衡连接架，自动平衡连接架上面设有飞艇式氢气球，管型机架右方设有轮毂式风叶，管型机架左下端设有高速永磁交流发电机和智能控制盒，管型机架中空部分设置滑动管，滑动管中心孔穿入并且固定牵引线缆，管型机架右端设置滑轮，牵引线缆经过滑轮引出下垂，高速永磁交流发电机下端设有输电线缆，输电线缆与牵引线缆汇成一根复合缆绳，卷绕在电动卷扬机上，卷扬机卷筒前端设有发电输出插座，输出的交流电经过变压，一路直接给用户供电，另一路经过整流稳压，给蓄电池充电。在飞艇式氢气球的提升下，该高空风力发电装置在没有风的时候不会掉下来，不存在安全隐患，在有风时，飞机式风筝升力大，升高容易，缩短牵引线缆，安装控制简单，发电机风叶直径相对大，风能利用率高。 | The invention provides an aircraft and airship type high-altitude wind power generation device. An aircraft type kite is provided with a tube type rack and an automatic balance connection frame. An airship type hydrogen balloon is arranged on the automatic balance connection frame. Hub type blades are arranged on the right of the tube type rack. The lower left end of the tube type rack is provided with a high-speed permanent magnetic alternator and an intelligent control box. The hollow part of the tube type rack is provided with a sliding tube. A traction cable penetrates through a central hole of the sliding tube and is fixed. A pulley is arranged at the right end of the tube type rack. The traction cable passes through the pulley, is led out and hangs down. The lower end of the high-speed permanent magnetic alternator is provided with a power transmission cable. The power transmission cable and the traction cable converge to form a composite cable which is wound around an electric winch. The front end of a winding drum of the winch is provided with a generated power output socket. One branch of output alternate current is directly supplied to users after voltage transformation, and the other blanch of the output alternate current is used for charging a storage battery after commutating and voltage-stabilizing. With the elevation of the airship type hydrogen balloon, the high-altitude wind power generation device will not fall without wind, and therefore hidden safety hazards do not exist. When it is windy, the aircraft type kite is large in elevating force and easy to elevate, the traction cable is shortened, installation and control are easy, the diameter of the blades of a power generator is larger, and therefore the utilization rate of wind energy is high. | - | 1 | 11 | 7 | 10 | 1 | 11 | 2017-05-24 ¦ -INVENTION PATENT APPLICATION DEEMED WITHDRAWN AFTER PUBLICATION ¦ CN ¦ 2015-01-07 ¦ ENTRY INTO SUBSTANTIVE EXAMINATION ¦ CN ¦ 2014-12-10 ¦ +PUBLICATION ¦ CN | 11 | 1 | 发明申请 | 1 | 0 | 中国 | 朱幕松 | - | F03D9/00 | F03D9/00 | -
245 | CN105370413A | 授权 | 中国航发商用航空发动机有限责任公司 | 2014-08-25 | 2016-03-02 | 0 | 23 | 9 | 7 | 航空发动机燃油计量系统及其控制方法 | Aircraft engine fuel oil metering system and control method thereof | 本发明提供了一种航空发动机燃油计量系统，包括：电动高压泵，用于以指定转速泵送燃油；计量关断活门，该计量关断活门的前油路连接该电动高压泵以接收泵送的燃油，后油路通往燃烧室以提供计量燃油，其中该计量关断活门的活门前端面和耦接弹簧的后端面分别与该前油路和该后油路连通，以使得计量关断活门前后压差与该计量关断活门的活门位置呈比例关系，其中，该电动高压泵的转速是基于该计量关断活门的目标活门位置和当前活门位置的位置偏差量来调整的。本发明还提供了一种控制该航空发动机燃油计量系统的方法。 | The invention provides an aircraft engine fuel oil metering system which comprises an electric high-pressure pump and a metering shutoff valve. The electric high-pressure pump is used for pumping fuel oil at a specified rotation speed. A front oil path of the metering shutoff valve is connected with the electric high-pressure pump so as to receive the pumped fuel oil. A rear oil path leads to a combustion chamber so as to provide metering fuel oil. The valve front end face of the metering shutoff valve and the rear end face of a coupling spring are communicated with the front oil path and the rear oil path respectively so that the front-and-back pressure difference of the metering shutoff valve and the valve position of the metering shutoff valve can be in a proportional relation. The rotation speed of the electric high-pressure pump is adjusted on the basis of the position deviation between the target valve position and the current valve position of the metering shutoff valve. The invention further provides a method for controlling the aircraft engine fuel oil metering system. | - | 1 | 23 | 15 | 18 | 1 | 23 | 2017-10-10 ¦ +PATENT GRANT ¦ CN ¦ 2017-08-18 ¦ CHANGE OF APPLICANT INFORMATION ¦ CN ¦ 2016-03-30 ¦ ENTRY INTO SUBSTANTIVE EXAMINATION ¦ CN ¦ 2016-03-02 ¦ +PUBLICATION ¦ CN | 23 | 1 | 发明申请 | 1 | 0 | 中国 | 中国航发商用航空发动机有限责任公司 | - | F02C7/22 ¦ F02C7/232 ¦ F02C9/26 | F02C7/22 | -
1028 | DE102014112182A1 | 撤回-视为撤回 | 劳斯莱斯德国有限两合公司 | 2014-08-26 | 2016-03-03 | 0 | 0 | 4 | 1 | 飞机发动机和操作飞机发动机的方法 | Aircraft engine and method for operating an aircraft engine | 描述了一种飞机发动机(1),其具有至少一个电机(2),该电机可以由驱动轴驱动以产生电能。 在驱动轴和电机(2)之间设置有具有可通过装置(14)调节的导叶(10)的液力变矩器(4)。 导向叶片(10)根据驱动轴的速度进行调节,作为发电机运行的电机(2)的轴(5)的速度可通过基本上在预定范围内调节导向叶片(10)来调节速度范围。 | An aircraft engine (1) is described with at least one electrical machine (2) which can be driven by a drive shaft to generate electrical energy. A hydrodynamic torque converter (4) with guide vanes (10) that can be adjusted via a device (14) is provided between the drive shaft and the electric machine (2). The guide vanes (10) are adjusted as a function of the speed of the drive shaft, the speed of a shaft (5) of the electric machine (2) operated as a generator being adjustable essentially within a predefined speed range by adjusting the guide vanes (10). | - | 5 | 13 | 0 | 0 | 5 | 13 | 2018-03-01 ¦ -APPLICATION DEEMED WITHDRAWN, OR IP RIGHT LAPSED, DUE TO NON-PAYMENT OF RENEWAL FEE ¦ DE ¦ 2015-04-29 ¦ +IDENTIFIED PUBLICATIONS NOTIFIED ¦ DE | 13 | 5 | 发明申请 | 1 | 0 | 德国 | 劳斯莱斯德国有限两合公司 | - | F02C7/36 ¦ B64D33/00 ¦ F02K3/00 ¦ F01D15/10 ¦ F02C7/32 | F02C7/36 | -
1660 | FR3025183A1 | 授权 | 赛峰电气与电源公司 | 2014-08-27 | 2016-03-04 | 0 | 1 | 4 | 2 | 用于在飞行器中产生气动能的系统和方法 | system AND METHOD FOR GENERATING PNEUMATIC ENERGY IN AN AIRCRAFT | 本发明涉及一种用于在配备有涡轮发动机(8、8A、8B)的飞机(10)中产生气动能量的系统(1),包括: - 至少一个用于气动的机械压缩机(3、3A、3B)一代; -至少一个电气单元(4、4A、4B),能够作为电动机或发电机运行,其特征在于:机械压缩机(3、3A、3B)机械连接到电气单元(4 、4A、4B)并且适于机械连接到涡轮发动机(8、8A;8B)的涡轮(9),使得机械压缩机(3)由电气单元(4、4A、 4B)配置成作为电动机运行,或通过涡轮机(9)运行。 | The invention relates to a system (1) for generating pneumatic energy in an aircraft (10) equipped with turbine engines (8, 8A, 8B), comprising: - at least one mechanical compressor (3, 3A, 3B) intended to pneumatic power generation; - at least one electric unit (4, 4A, 4B), capable of operating as an electric motor or as an electric generator, characterized in that: the mechanical compressor (3, 3A, 3B) is mechanically connected to the electrical unit (4, 4A, 4B) and is adapted to be mechanically connected to a turbine (9) of a turbine engine (8, 8A; 8B), so that the mechanical compressor (3) is driven either by the electrical unit (4, 4A, 4B) configured to operate as an electric motor, or by the turbine (9). | - | 1 | 1 | 0 | 1 | 1 | 1 | 2023-07-20 ¦ +FEE PAYMENT ¦ FR ¦ 2022-07-21 ¦ +FEE PAYMENT ¦ FR ¦ 2021-07-22 ¦ +FEE PAYMENT ¦ FR ¦ 2020-07-21 ¦ +FEE PAYMENT ¦ FR ¦ 2019-07-22 ¦ +FEE PAYMENT ¦ FR ¦ 2018-07-20 ¦ +FEE PAYMENT ¦ FR ¦ 2018-01-19 ¦ CHANGE OF NAME OR COMPANY NAME ¦ FR ¦ 2018-01-19 ¦ CHANGE OF ADDRESS ¦ FR ¦ 2017-11-03 ¦ CHANGE OF ADDRESS ¦ FR ¦ 2017-05-04 ¦ +FEE PAYMENT ¦ FR ¦ 2016-06-20 ¦ +FEE PAYMENT ¦ FR ¦ 2016-03-04 ¦ PUBLICATION OF THE PRELIMINARY SEARCH REPORT ¦ FR ¦ 2015-08-17 ¦ +FEE PAYMENT ¦ FR | 1 | 1 | 发明申请 | 1 | 0 | 法国 | 雷比诺电力系统 | - | B64D33/00 ¦ B64D13/06 | B64D33/00 | -
1662 | FR3025183B1 | 授权 | 赛峰电气与电源公司 | 2014-08-27 | 2017-12-29 | 0 | 0 | 0 | 2 | 用于在飞机中产生气动能量的系统和方法 | system AND METHOD FOR GENERATING PNEUMATIC ENERGY IN AN AIRCRAFT | 本发明涉及一种用于在配备有涡轮发动机(8、8A、8B)的飞行器(10)中产生气动能量的系统(1),包括: -至少一个机械压缩机(3、3A、3B),用于气动动力一代; -至少一个电动单元(4、4A、4B),能够作为电动机或发电机运行,其特征在于:机械压缩机(3、3A、3B)与电动单元(4)机械连接4、4A、4B)并且适于机械连接到涡轮发动机(8、8A;8B)的涡轮(9),使得机械压缩机(3)由电气单元(4、4A、 4B)被配置为作为电动机运行,或由涡轮机(9)运行。 | The invention relates to a system (1) for generating pneumatic energy in an aircraft (10) equipped with turbine engines (8, 8A, 8B), comprising: - at least one mechanical compressor (3, 3A, 3B) intended for pneumatic power generation; - at least one electric unit (4, 4A, 4B), capable of operating as an electric motor or as an electric generator, characterized in that: the mechanical compressor (3, 3A, 3B) is mechanically connected to the electrical unit (4, 4A, 4B) and is adapted to be mechanically connected to a turbine (9) of a turbine engine (8, 8A; 8B), so that the mechanical compressor (3) is driven either by the electrical unit (4, 4A, 4B) configured to operate as an electric motor, or by the turbine (9). | - | 1 | 1 | 0 | 0 | 1 | 1 | 2023-07-20 ¦ +FEE PAYMENT ¦ FR ¦ 2022-07-21 ¦ +FEE PAYMENT ¦ FR ¦ 2021-07-22 ¦ +FEE PAYMENT ¦ FR ¦ 2020-07-21 ¦ +FEE PAYMENT ¦ FR ¦ 2019-07-22 ¦ +FEE PAYMENT ¦ FR ¦ 2018-07-20 ¦ +FEE PAYMENT ¦ FR ¦ 2018-01-19 ¦ CHANGE OF NAME OR COMPANY NAME ¦ FR ¦ 2018-01-19 ¦ CHANGE OF ADDRESS ¦ FR ¦ 2017-11-03 ¦ CHANGE OF ADDRESS ¦ FR ¦ 2017-05-04 ¦ +FEE PAYMENT ¦ FR ¦ 2016-06-20 ¦ +FEE PAYMENT ¦ FR ¦ 2016-03-04 ¦ PUBLICATION OF THE PRELIMINARY SEARCH REPORT ¦ FR ¦ 2015-08-17 ¦ +FEE PAYMENT ¦ FR | 1 | 1 | 授权发明 | 1 | 0 | 法国 | 雷比诺电力系统 | - | B64D33/00 ¦ B64D13/06 | B64D33/00 | -
444 | BY10558U | 权利终止 | SINYAKOV ANATOLY LEONIDOVICH ¦ ГОРОДНИЧУК ВИТАЛИЙ АЛЕКСАНДРОВИЧ ¦ ПОЛУЯНОВ МИХАИЛ ИВАНОВИЧ ¦ ДУДНИКОВ ИГОРЬ ЛЬВОВИЧ | 2014-09-02 | 2015-02-28 | 0 | 0 | 0 | 1 | 发电机 | electric generator | 一种发电机,在定子和转子上分别装有电感器和电枢绕组,由航空发动机通过恒速驱动器驱动,其特征在于装有逆变器,将直流电能转换成三相交流电电压和频率可调,发电机的电感器做成“星形”连接的三相绕组形式,连接到逆变器的三相输出端,使其产生的磁通量旋转通过恒速驱动,在与飞机发动机转子旋转相反的方向上,同时通过环刷单元连接到电枢绕组的负载端子处的发电机交流电压的频率 feg,发电机转子的转动频率nr分别由下式计算: feg = fi + fv.r; 其中fi是逆变器输出端交流电压的频率; fv.r——发电机转子转动期间电枢绕组的交流电压频率; p 是发电机电感的极对数。 | An electric generator containing an inductor and an armature winding located respectively on the stator and rotor, which is driven by an aircraft engine through a constant speed drive, characterized in that it is equipped with an inverter that converts DC energy into three-phase AC electricity with adjustable voltage and frequency, and the inductor the electric generator is made in the form of a three-phase winding connected in a "star" and connected to the three-phase output of the inverter so that the magnetic flux created by it rotates in the opposite direction of the rotation of the rotor by the aircraft engine through a constant speed drive, while the frequency feg of the alternating voltage of the electric generator at the terminals of the load connected to the armature winding through the ring-brush units, and the frequency nr of rotation of the rotor of the electric generator is calculated respectively by the formulas: feg = fi + fv.r; where fi is the frequency of the alternating voltage at the output of the inverter; fv.r - frequency of the alternating voltage of the armature winding during the rotation of the rotor of the electric generator; p is the number of pairs of poles of the generator inductor. | - | 1 | 0 | 0 | 0 | 1 | 0 | - | 0 | 1 | 实用新型 | 4 | 0 | 白俄罗斯 | SINYAKOV ANATOLY LEONIDOVICH ¦ ГОРОДНИЧУК ВИТАЛИЙ АЛЕКСАНДРОВИЧ ¦ ПОЛУЯНОВ МИХАИЛ ИВАНОВИЧ ¦ ДУДНИКОВ ИГОРЬ ЛЬВОВИЧ | - | H02K19/00 ¦ H02K21/12 | H02K19/00 | -
807 | JP2016052821A | 授权 | 石川岛播磨重工业株式会社 | 2014-09-03 | 2016-04-14 | 0 | 1 | 3 | 2 | 飞机电驱动单元冷却系统 | Electrically-driven unit cooling system for aircraft | 飞行器的机动驱动单元由空气冷却剂有效地冷却。 热交换器(17、31)分别与电动驱动单元(19、33)相邻,电动送风机单元(21、35)以与电动驱动单元(19、33)的发热量对应的转速旋转。由电动鼓风机吸入的空气(换气空气或外部空气)分别通过与相应的电驱动单元19和33相邻的热交换器17和31。 然后,根据各电动驱动单元19、33的发热量,通过控制电动鼓风机的转速来分别调整对应的热交换器17、31的空气冷却能力。 为此,例如,假设所有电动驱动单元19和33的发热量增加,则电动驱动单元19和33的整体冷却系统应该总是具有包括一定余量的高空气冷却能力。 . 你可以消除放手的需要。 【选型图】图1 | PROBLEM TO BE SOLVED: To make it possible to efficiently cool an aircraft electrically-driven unit by air refrigerant.SOLUTION: Heat exchangers 17, 31 are disposed to be adjacent to electrically-driven units 19, 33, respectively so that air (ventilation air or air outside of an aircraft) drawn in by electric blowers of electric blower units 21, 35 rotating at rotating speeds in response to heating values of the respective electrically-driven units 19, 33 passes through the adjacent heat exchangers 17, 31. Air-cooling capabilities of the corresponding heat exchangers 17, 31 are individually regulated in response to the heating values of the electrically-driven units 19, 33 by controlling the rotating speeds of the electric blowers. This makes it unnecessary to ensure that an entire cooling system of the electrically-driven units 19, 33 always has the air-cooling capabilities including a certain margin on the assumption of, for example, a case where the heating values of all the electrically-driven units 19, 33 increase.SELECTED DRAWING: Figure 1 | - | 7 | 9 | 1 | 1 | 7 | 9 | 2018-10-12 ¦ +WRITTEN NOTIFICATION OF PATENT OR UTILITY MODEL REGISTRATION ¦ JP ¦ 2018-10-12 ¦ +WRITTEN NOTIFICATION OF PATENT OR UTILITY MODEL REGISTRATION ¦ JP ¦ 2018-10-11 ¦ +FIRST PAYMENT OF ANNUAL FEES (DURING GRANT PROCEDURE) ¦ JP ¦ 2018-09-04 ¦ +WRITTEN DECISION TO GRANT A PATENT OR TO GRANT A REGISTRATION (UTILITY MODEL) ¦ JP ¦ 2018-08-30 ¦ +DECISION OF GRANT OR REJECTION WRITTEN ¦ JP ¦ 2018-08-30 ¦ +DECISION OF GRANT OR REJECTION WRITTEN ¦ JP ¦ 2018-08-22 ¦ REQUEST FOR WRITTEN AMENDMENT FILED ¦ JP ¦ 2018-07-24 ¦ -NOTIFICATION OF REASONS FOR REFUSAL ¦ JP ¦ 2017-07-20 ¦ +WRITTEN REQUEST FOR APPLICATION EXAMINATION ¦ JP | 9 | 7 | 发明申请 | 1 | 0 | 日本 | 石川岛播磨重工业株式会社 | - | B64D47/00 ¦ H05K7/20 ¦ B64D13/00 | B64D47/00 | -
279 | RU2014136374A | 实质审查 | ПАРАМОШКО ВЛАДИМИР АЛЕКСАНДРОВИЧ | 2014-09-05 | 2016-03-27 | 0 | 0 | 0 | 1 | 冰上超音速攻击机起降方法 | METHOD FOR TAKEOFF AND LANDING OF ICE SUPERSONIC ATTACK AIRCRAFT | 一种执行冰上超音速攻击机起飞和着陆的方法,包括创建地面飞行带、滑行道、末端和侧面安全带,使用灯光系统、雷达设备和来自控制中心的命令着陆,其特征在于移动发电厂、可操作的飞行控制中心、雷达综合体、燃料库、为飞行员和服务员提供医疗服务的旅馆、食堂部署在沿海地带,在沿海水域结冰之前,起飞带有刚性固定的起飞导轨的复合体部署在其中并固定在底部 15-10 度,带有垂直牵引销的链式输送机安装在起飞导轨上,以沿着起飞导轨移动攻击机; 停车索固定固定在底部,用于将位于停车冰场的攻击机固定在它们上面,每架攻击机都配备了从驾驶舱控制的升降复印机,通过移动链式输送机的垂直牵引销来捕获它们,以便将攻击机拉到起飞导轨上,每架攻击机在机身后部装有一个定位枪,可以从初始位置旋转到与冰面成20-10度角的工作位置着陆跑道,在达到足够的冰盖厚度后 | A method for performing takeoff and landing of ice supersonic attack aircraft, which consists in creating ground flight strips, taxiways, end and side safety strips, landing using a system of lights, radar equipment and commands from a control center, characterized in that on a mobile electric power plant, an operational flight control center, a radar complex, a fuel depot, a hotel with a medical service for pilots and attendants, a canteen are deployed on the coastal strip, before the freezing of coastal waters, a take-off complex with take-off guides rigidly fixed with an inclination is deployed in them and fixed to the bottom 15-10 degrees, chain conveyors with vertical traction pins are installed on the take-off guides to move attack aircraft along the take-off guides; parking ropes are fixed and fixed to the bottom to fix attack aircraft located on the parking ice field on them, each attack aircraft is understaffed with lifting copiers controlled from the cockpit to capture them by moving vertical traction pins of the chain conveyor, in order to pull the attack aircraft onto the take-off guide , each attack aircraft is equipped with a dowel gun installed in the rear of the fuselage with the ability to rotate from the initial to the working position at an angle of 20-10 degrees to the ice landing strip, after reaching the thickness of the ice cover sufficient for | - | 1 | 0 | 0 | 0 | 1 | 0 | - | 0 | 1 | 发明申请 | 1 | 0 | 俄罗斯 | ПАРАМОШКО ВЛАДИМИР АЛЕКСАНДРОВИЧ | - | B64F1/00 | B64F1/00 | -
1141 | FR3025497A1 | 授权 | 利勃海尔-航空航天图卢兹有限公司 | 2014-09-05 | 2016-03-11 | 0 | 0 | 3 | 2 | “电动”飞机的空调系统 | AIR CONDITIONING SYSTEM FOR "MORE ELECTRIC" AIRCRAFT | 本发明提出了一种用于仅由电能驱动的飞行器的空调系统,适用于吸入飞行器外部的空气并输送到飞行器内部的经调节的空气。 该系统包括最多三个机动旋转机器,它们由彼此独立的第一和第二机动涡轮增压器(11、12)以及在动力涡轮增压器(11、12)之间互连的马达-压缩机(13)组成。 马达-压缩机(13)布置成产生一次空气流,其引起二次空气流,从而允许冷却在第一操作阶段呼吸的空气流; 在运行的第二阶段处于静止或空转状态; 并且,在操作的第三阶段提供额外的空气流以供呼吸。 | The present invention proposes an air conditioning system for an aircraft powered solely by electrical energy, suitable for taking in air outside the aircraft and for delivering conditioned air inside the aircraft. The system comprises at most three motorized rotary machines which consist of a first and a second motorized turbocompressors (11, 12) independent of each other, and of a motor-compressor (13) interconnected between the powered turbochargers (11, 12). The motor-compressor (13) is arranged to generate a flow of primary air, which causes a flow of secondary air, allowing the cooling of a flow of air to be breathed in a first phase of operation; being stationary or idling in a second phase of operation; and, supplying an additional flow of air to be breathed in a third phase of operation. | - | 6 | 25 | 0 | 0 | 6 | 25 | 2023-09-22 ¦ +FEE PAYMENT ¦ FR ¦ 2022-09-24 ¦ +FEE PAYMENT ¦ FR ¦ 2021-09-24 ¦ +FEE PAYMENT ¦ FR ¦ 2020-09-25 ¦ +FEE PAYMENT ¦ FR ¦ 2019-09-25 ¦ +FEE PAYMENT ¦ FR ¦ 2018-09-24 ¦ +FEE PAYMENT ¦ FR ¦ 2017-09-20 ¦ +FEE PAYMENT ¦ FR ¦ 2016-09-23 ¦ +FEE PAYMENT ¦ FR ¦ 2016-03-11 ¦ PUBLICATION OF THE PRELIMINARY SEARCH REPORT ¦ FR ¦ 2015-09-24 ¦ +FEE PAYMENT ¦ FR | 25 | 6 | 发明申请 | 1 | 0 | 法国 | 利勃海尔-航空航天图卢兹有限公司 | - | B64D13/06 | B64D13/06 | -
1142 | FR3025497B1 | 授权 | 利勃海尔-航空航天图卢兹有限公司 | 2014-09-05 | 2016-09-30 | 0 | 0 | 0 | 2 | “多电”飞机的空调系统 | AIR CONDITIONING SYSTEM FOR "MORE ELECTRIC" AIRCRAFT | 本发明提出了一种用于仅由电能提供动力的飞行器的空调系统,适用于吸入飞行器外部的空气和输送飞行器内部的调节空气。 该系统包括至多三个机动旋转机器,其由彼此独立的第一和第二机动涡轮增压器(11、12)和在动力涡轮增压器(11、12)之间互连的马达-压缩机(13)组成。 马达-压缩机(13)被布置成产生一次空气流,该一次空气流引起二次空气流,允许冷却在第一操作阶段吸入的空气流; 在第二阶段的操作中静止或空转; 在第三操作阶段提供额外的空气流以供呼吸。 | The present invention proposes an air conditioning system for an aircraft powered solely by electrical energy, suitable for taking in air outside the aircraft and for delivering conditioned air inside the aircraft. The system comprises at most three motorized rotary machines which consist of a first and a second motorized turbocompressors (11, 12) independent of each other, and of a motor-compressor (13) interconnected between the powered turbochargers (11, 12). The motor-compressor (13) is arranged to generate a flow of primary air, which causes a flow of secondary air, allowing the cooling of a flow of air to be breathed in a first phase of operation; being stationary or idling in a second phase of operation; and, supplying an additional flow of air to be breathed in a third phase of operation. | - | 6 | 25 | 0 | 0 | 6 | 25 | 2023-09-22 ¦ +FEE PAYMENT ¦ FR ¦ 2022-09-24 ¦ +FEE PAYMENT ¦ FR ¦ 2021-09-24 ¦ +FEE PAYMENT ¦ FR ¦ 2020-09-25 ¦ +FEE PAYMENT ¦ FR ¦ 2019-09-25 ¦ +FEE PAYMENT ¦ FR ¦ 2018-09-24 ¦ +FEE PAYMENT ¦ FR ¦ 2017-09-20 ¦ +FEE PAYMENT ¦ FR ¦ 2016-09-23 ¦ +FEE PAYMENT ¦ FR ¦ 2016-03-11 ¦ PUBLICATION OF THE PRELIMINARY SEARCH REPORT ¦ FR ¦ 2015-09-24 ¦ +FEE PAYMENT ¦ FR | 25 | 6 | 授权发明 | 1 | 0 | 法国 | 利勃海尔-航空航天图卢兹有限公司 | - | B64D13/06 | B64D13/06 | -
1150 | CN104417760A | 授权 | 空中客车运营简化股份公司 | 2014-09-09 | 2015-03-18 | 1 | 3 | 7 | 4 | 包括由两个独立电源供电的控制设备的飞行器 | Aircraft including a controlling device supplied by two independent electric power supplies | 本发明公开了一种飞行器，该飞行器包括至少一个左侧马达发电机、至少一个右侧马达发电机、用于飞行器的具有可变截面的射流管喷嘴的控制设备，该控制设备包括至少一个控制构件(52、52’)，该控制构件(52、52’)由连接至至少一个右侧马达发电机或左侧马达发电机的第一飞机电源供应器(66)供电，该控制构件(52、52’)其特征在于：由独立于第一飞机电源供应器(66)的连接至飞行器的电源的第二电源供应器(94)供电。 | The invention discloses an aircraft comprising at least one left motor generator, at least one right motor generator, and a device for controlling a jet pipe nozzle of the aircraft and provided with a variable area, the controlling device comprises at least one control member (52, 52') powered by a first plane power supply (66) connected to at least one right motor generator or left motor generator, and said control member (52, 52') is characterized in that it is powered by a second power supply (94) connected to a power source of the aircraft and being independent of the first plane power supply (66). | FR | 6 | 11 | 3 | 3 | 6 | 11 | 2019-08-23 ¦ +PATENT GRANT ¦ CN ¦ 2016-09-07 ¦ ENTRY INTO SUBSTANTIVE EXAMINATION ¦ CN ¦ 2015-03-18 ¦ +PUBLICATION ¦ CN | 11 | 6 | 发明申请 | 1 | 0 | 中国 | 空中客车运营简化股份公司 | - | B64D27/16 | B64D27/16 | -
522 | CN204364886U | 未缴年费 | 深圳市艾特航空科技股份有限公司 | 2014-09-11 | 2015-06-03 | 0 | 0 | 0 | 3 | 用于飞行器的脱钩装置 | Unhooking device for aircraft | 本实用新型公开了一种用于飞行器的脱钩装置，包括垂直固定在飞行器的电动可收放起落架组件上、且可随着可收放起落架组件的运动而朝水平方向倾斜或复位的卡接杆，固定在飞行器机身上位于电动可收放起落架组件上方的固定板，设置在所述固定板上且可供卡接杆进行倾斜运动的凹槽，固定在所述固定板上且末端与所述卡接杆的活动端接触的卡钩。本实用新型整体结构布局紧揍、安装速度快、易维护和组装，具有高强度抗拉性与稳定性兼顾的特性。 | The utility model discloses an unhooking device for an aircraft. The unhooking device comprises a clamping rod, a fixed plate, a groove and a clamping hook. The clamping rod is vertically fixed to an electric retractable undercarriage assembly of the aircraft and can move along with the retractable undercarriage assembly to be inclined or reset in the horizontal direction, the fixed plate is fixed to an aircraft body and located above the electric retractable undercarriage assembly, the groove is formed in the fixed plate and can allow the clamping rod to do inclined motion, the clamping hook is fixed to the fixed plate, and the tail end of the clamping hook is in contact with the movable end of the clamping rod. The unhooking device is compact in overcall structural layout, high in mounting speed and easy to maintain and assemble, and has the advantage of being compatible with high tensile strength and stability. | - | 1 | 0 | 0 | 0 | 1 | 0 | 2022-08-19 ¦ -TERMINATION OF PATENT RIGHT DUE TO NON-PAYMENT OF ANNUAL FEE ¦ CN ¦ 2015-06-03 ¦ +GRANT OF PATENT OR UTILITY MODEL ¦ CN | 0 | 1 | 实用新型 | 1 | 0 | 中国 | 深圳市艾特航空科技股份有限公司 | - | A63H27/32 | A63H27/32 | -
1409 | CN204096084U | 未缴年费 | 河北雷肯农业机械有限公司 | 2014-09-16 | 2015-01-14 | 0 | 4 | 0 | 2 | 一种用于15kg遥控无人施药机上的起落架 | Undercarriage applied to 15-kg remotely-controlled unmanned pesticide spraying aircraft | 一种用于15kg遥控无人施药机上的起落架，包括两个主体支架、两个下支撑杆，增设安装架，安装架包括至少两个U字形的托架、两个固定板，主体支架的形状为U字形，主体支架的开口端朝下并与下支撑杆固定连接，两个主体支架之间设置有连接杆，连接杆与主体支架垂直设置，连接杆的两端分别与两个主体支架中的一个固定连接，托架的开口端朝上且与连接杆固定连接，固定板与下支撑杆平行设置并与托架的上表面固定连接。使得捆绑药箱、电池和电泵时省时省力，提高了工作效率，而且药箱、电池和电泵的定位牢固不会出现松动现象，可以更好地保证施药机起飞和降落时的稳定性，降低了安全隐患，结构简单，拆装方便。 | An undercarriage applied to a 15-kg remotely-controlled unmanned pesticide spraying aircraft comprises two main body supports and two lower support rods, wherein a mounting frame is additionally arranged and comprises at least two U-shaped brackets and at least two fixed plates; the main body supports are U-shaped, open ends of the main body supports face downwards and are fixedly connected with the lower support rods, connecting rods are arranged between the two main body supports and perpendicular to the main body supports, and each of two ends of each connecting rod are fixedly connected with one of the two main body supports respectively; open ends of the brackets face upwards and are fixedly connected with the connecting rods, and the fixed plates are parallel with the lower support rods and fixedly connected with upper surfaces of the brackets. With the adoption of the undercarriage, time and labor are saved during binding of a pesticide box, batteries and an electric pump, the working efficiency is improved, the pesticide box, the batteries and the electric pump are firmly positioned and cannot loosen, the stability of the pesticide spraying aircraft during taking-off and landing can be better guaranteed, potential safety hazards are reduced, and the undercarriage is simple in structure and convenient to mount and dismount. | - | 1 | 4 | 2 | 3 | 1 | 4 | 2019-09-03 ¦ -TERMINATION OF PATENT RIGHT DUE TO NON-PAYMENT OF ANNUAL FEE ¦ CN ¦ 2015-01-14 ¦ +GRANT OF PATENT OR UTILITY MODEL ¦ CN | 4 | 1 | 实用新型 | 1 | 0 | 中国 | 河北雷肯农业机械有限公司 | - | B64C25/52 | B64C25/52 | -
1475 | CN204096083U | 未缴年费 | 河北雷肯农业机械有限公司 | 2014-09-16 | 2015-01-14 | 0 | 3 | 0 | 2 | 一种用于20kg遥控无人施药机上的起落架 | Undercarriage applied to 20-kg remotely-controlled unmanned pesticide spraying aircraft | 一种用于20kg遥控无人施药机上的起落架，包括两个主体支架、两个下支撑杆，增设药箱安装架，药箱安装架的数量为两个，在主体支架的两侧对称设置，药箱安装架包括至少两个托板和两个支撑板，两个主体支架之间设置有连接杆，连接杆与主体支架垂直设置，连接杆的两端分别与两个主体支架中的一个固定连接，支撑板的一端与下支撑杆固定连接，支撑板的另一端与托板的一端固定连接，托板的另一端与连接杆固定连接，托板与连接杆垂直设置。两个药箱、两块电池和一个电泵均有固定的安装位置，捆绑时省时省力，提高了工作效率，而且药箱、电池和电泵不会出现松动现象，可以更好地保证施药机起飞和降落时的稳定性，降低了安全隐患。 | An undercarriage applied to a 20-kg remotely-controlled unmanned pesticide spraying aircraft comprises two main body supports and two lower support rods, wherein two pesticide box mounting frames are additionally arranged and symmetrically arranged on two sides of the main body supports, and each pesticide box mounting frame comprises at least two carrying plates and at least two support plates; connecting rods are arranged between the two main body supports and perpendicular to the main body supports, and each of two ends of each connecting rod are fixedly connected with one of the two main body supports respectively; one end of each support plate is fixedly connected with each lower support rod, the other end of each support plate is fixedly connected with one end of each carrying plate, the other end of each carrying plate is fixedly connected with each connecting rod, and each carrying plate is perpendicular to each connecting rod. Two pesticide boxes, two batteries and one electric pump are mounted in fixed positions, time and labor are saved during binding, the working efficiency is improved, the pesticide boxes, the batteries and the electric pump cannot loosen, the stability of the pesticide spraying aircraft during taking-off and landing can be better guaranteed, and potential safety hazards are reduced. | - | 1 | 3 | 1 | 1 | 1 | 3 | 2019-09-03 ¦ -TERMINATION OF PATENT RIGHT DUE TO NON-PAYMENT OF ANNUAL FEE ¦ CN ¦ 2015-01-14 ¦ +GRANT OF PATENT OR UTILITY MODEL ¦ CN | 3 | 1 | 实用新型 | 1 | 0 | 中国 | 河北雷肯农业机械有限公司 | - | B64C25/02 ¦ B64D1/18 | B64C25/02 | -
1675 | CN204078082U | 未缴年费 | 西安工程大学 | 2014-09-22 | 2015-01-07 | 0 | 1 | 0 | 2 | 蒸汽与电力混合型舰载机弹射装置 | Steam and electricity mixed type shipboard aircraft catapult device | 本实用新型公开的蒸汽与电力混合型舰载机弹射装置，包括有两个对称设置的拖动装置，拖动装置由两个支撑张紧轮和环形拖动钢缆组成，两个拖动装置的两根环形拖动钢缆的上边缘用牵引横梁连接，两根环形拖动钢缆的下边缘夹持于电驱动系统内；同一端的两个支撑张紧轮的上方有蒸汽制动活塞与气缸系统，另一端的两个支撑张紧轮的上方有蒸汽弹射活塞与气缸系统，蒸汽制动活塞与气缸系统、蒸汽弹射活塞与气缸系统分别与高压蒸汽储存罐连接，蒸汽制动活塞与气缸系统和蒸汽弹射活塞与气缸系统的上方分别设置有辅助装置。本实用新型蒸汽与电力混合型舰载机弹射装置解决了电磁弹射系统结构复杂和技术难度大、及汽弹射系统在弹射后期的动力不足的问题。 | The utility model discloses a steam and electricity mixed type shipboard aircraft catapult device. The steam and electricity mixed type shipboard aircraft catapult device comprises two dragging devices which are symmetrically arranged, wherein each dragging device consists of two supporting tensioning wheels and an annular dragging steel cable; the upper edges of the two annular dragging steel cables of the two dragging devices are connected by a traction cross beam; the lower edges of the two annular dragging steel cables are clamped in an electric drive system; a steam braking piston and air cylinder system is arranged above the two supporting tensioning wheels on the same end; a steam catapult piston and air cylinder system is arranged above the two supporting tensioning wheels on the other end; the steam braking piston and air cylinder system and the steam catapult piston and air cylinder system are respectively connected with a high-pressure steam storage tank; auxiliary devices are respectively arranged above the steam braking piston and air cylinder system and the steam catapult piston and air cylinder system. According to the steam and electricity mixed type shipboard aircraft catapult device, the problems that the structure of an electromagnetic catapult system is complex, the technical difficulty is high, and the power of a stem catapult system at the later period of catapult is insufficient are solved. | - | 1 | 1 | 0 | 1 | 1 | 1 | 2016-11-09 ¦ -TERMINATION OF PATENT RIGHT OR UTILITY MODEL ¦ CN ¦ 2015-01-07 ¦ +GRANT OF PATENT OR UTILITY MODEL ¦ CN | 1 | 1 | 实用新型 | 1 | 0 | 中国 | 西安工程大学 | - | B64F1/06 | B64F1/06 | -
1128 | CN105501458B | 未缴年费 | 田忠林 ¦ 田野 | 2014-09-24 | 2018-05-08 | 0 | 0 | 6 | 1 | 轨道滑车链舰载机弹射器 | Rail pulley chain carrier aircraft catapult | 轨道滑车链舰载机弹射器是一种机械式弹射器。该弹射器制造工艺简单，可以借鉴高速铁路的制造技术，不存在技术瓶颈。本发明采用的技术方案是：在航母飞行甲板（6）下面竖直方向，围绕飞机库及其它舱室敷设两对环形铁轨（4、5）和电力接触网，形状如同田径跑道。铁轨上运行一列头尾相连的由众多滑车组成的环形滑车链，滑车之间采用连接杆及电缆连接，滑车按功能分为受电滑车、驱动滑车和弹射牵引滑车。系统运动部分总质量大于60吨，滑车链运行速度100米∕秒。当操作手柄（1）向后拉动滑板（3）使滑梭（2）的钩子掉进轨道内时，钩子就会钩住滑车上的弹射牵引杆，弹射开始。到了轨道末端，固定凸块（7）压下牵引杆完成脱钩，弹射结束。 | The track pulley chain carrier-based aircraft catapult is a mechanical catapult. The manufacturing process of the catapult is simple, and the manufacturing technology of the high-speed railway can be used for reference, and there is no technical bottleneck. The technical solution adopted in the present invention is: in the vertical direction below the aircraft carrier flight deck (6), two pairs of annular rails (4, 5) and electric catenary are laid around the hangar and other cabins, and the shape is like a track and field track. A ring-shaped pulley chain consisting of many pulleys connected head to tail runs on the rail. The pulleys are connected by connecting rods and cables. The pulleys are divided into electric pulleys, drive pulleys and ejection pulleys according to their functions. The total mass of the moving part of the system is greater than 60 tons, and the running speed of the pulley chain is 100 m/s. When the operating handle (1) pulls the slide plate (3) backward to make the hook of the shuttle (2) fall into the track, the hook will hook the ejection traction bar on the tackle, and the ejection begins. At the end of the track, the fixed projection (7) depresses the drawbar to complete unhooking, and the ejection ends. | - | 1 | 3 | 0 | 0 | 1 | 3 | 2022-09-23 ¦ -TERMINATION OF PATENT RIGHT DUE TO NON-PAYMENT OF ANNUAL FEE ¦ CN ¦ 2018-05-08 ¦ +PATENT GRANT ¦ CN ¦ 2016-05-18 ¦ ENTRY INTO SUBSTANTIVE EXAMINATION ¦ CN ¦ 2016-04-20 ¦ +PUBLICATION ¦ CN | 3 | 1 | 授权发明 | 2 | 0 | 中国 | 田忠林 ¦ 田野 | - | B64F1/06 | B64F1/06 | -
1678 | RU2571990C1 | 授权 ¦ 许可 | FEDERALNOE GOSUDARSTVENNOE AVTONOMNOE OBRAZOVATELNOE UCHREZHDENIE VYSSHEGO OBRAZOVANIJA SANKT PETERBURGSKIJ POLITEKHNICHESKIJ UNIV PETRA VELIKOGO FGAOU VO SPBPU | 2014-09-29 | 2015-12-27 | 1 | 0 | 4 | 2 | 增加飞机发动机的燃料燃烧 | Increasing fuel combustion in aircraft engine | 领域:飞机工程。物质:碳氢化合物燃料燃烧效率的提高包括在可变均匀电场中将燃料从加油箱泵入额外的油箱 30-40 分钟。 飞机起飞前,燃油直接从那里被迫进入飞机发动机油箱,并进一步通过压力燃油管路进入喷嘴。效果:燃油喷嘴出口处的尖端泄漏参数更好,实现良好的燃油-空气混合。3 tbl | FIELD: aircraft engineering.SUBSTANCE: increase in hydrocarbon fuel combustion efficiency consists in pumping the fuel from fuelling tank in variable homogeneous electric field for 30-40 minutes into extra tank. Therefrom fuel is forced directly before aircraft takeoff into aircraft engine tank and, further, via pressure fuel line to the nozzle.EFFECT: better tip leakage parameters at fuel nozzle outlet, attainment of fine fuel-air mix.3 tbl | - | 1 | 0 | 0 | 0 | 1 | 0 | 2017-05-02 ¦ LICENCE ON USE OF PATENT ¦ RU | 0 | 1 | 授权发明 | 1 | 0 | 俄罗斯 | FEDERALNOE GOSUDARSTVENNOE AVTONOMNOE OBRAZOVATELNOE UCHREZHDENIE VYSSHEGO OBRAZOVANIJA SANKT PETERBURGSKIJ POLITEKHNICHESKIJ UNIV PETRA VELIKOGO FGAOU VO SPBPU | - | B64D37/18 | B64D37/18 | -
438 | JP5964912B2 | 未缴年费 | 纳博特斯克株式会社 | 2014-10-02 | 2016-08-03 | 0 | 0 | 5 | 2 | 飞机作动器液压系统 ¦ 飞机作动器液压系统 | Aircraft actuator hydraulic system | (有修正) 一种飞机致动器,即使在飞机侧液压动力源的功能丧失或降低时也能够驱动致动器,并且能够抑制整个系统的温度升高和液压系统的使用油的温度升高。 电动机(19)驱动可变排量备用液压泵(18),当车身侧液压源(104)的功能丧失或降低时,该可变排量备用液压泵(18)能够向致动器(14)供应压力油。 电源单元20对从变频电源供应的电力进行整流。 驱动器21从电源部20供给电力,驱动电动机19,使泵18以规定的恒定转速旋转。 设定恒定的转速,使得作为泵18、电动机19和驱动器21的效率的乘积的总效率基于泵18的效率相对于转速的变化而最大化。泵 18. 完成。 【选型图】图2 ¦ (有修正) 一种飞机致动器,即使在飞机侧液压动力源的功能丧失或降低时也能够驱动致动器,并且能够抑制整个系统的温度升高和液压系统的使用油的温度升高。 电动机(19)驱动可变排量备用液压泵(18),当车身侧液压源(104)的功能丧失或降低时,该可变排量备用液压泵(18)能够向致动器(14)供应压力油。 电源单元20对从变频电源供应的电力进行整流。 驱动器21从电源部20供给电力,驱动电动机19,使泵18以规定的恒定转速旋转。 设定恒定的转速,使得作为泵18、电动机19和驱动器21的效率的乘积的总效率基于泵18的效率相对于转速的变化而最大化。泵 18. 完成。 【选型图】图2 | (with correction) An aircraft actuator capable of driving the actuator even when the function of an aircraft-side hydraulic power source is lost or reduced, and capable of suppressing the temperature rise of the entire system and the temperature rise of the oil used. of hydraulic systems. An electric motor (19) drives a variable displacement backup hydraulic pump (18) capable of supplying pressurized oil to an actuator (14) when the function of a body side hydraulic source (104) is lost or reduced. The power supply unit 20 rectifies the power supplied from the variable frequency power supply. The driver 21 supplies power from the power supply unit 20 and drives the electric motor 19 so as to rotate the pump 18 at a predetermined constant rotational speed. A constant rotational speed is set so that the total efficiency as the product of the efficiencies of the pump 18, the electric motor 19, and the driver 21 is maximized based on the change in efficiency of the pump 18 with respect to the rotational speed of the pump 18. be done. [Selection drawing] Fig. 2 | - | 1 | 4 | 0 | 0 | 1 | 4 | 2022-07-08 ¦ -CANCELLATION BECAUSE OF NO PAYMENT OF ANNUAL FEES ¦ JP ¦ 2021-07-02 ¦ +RECEIPT OF ANNUAL FEES ¦ JP ¦ 2020-07-02 ¦ +RECEIPT OF ANNUAL FEES ¦ JP ¦ 2019-07-09 ¦ +RECEIPT OF ANNUAL FEES ¦ JP ¦ 2016-07-08 ¦ +CERTIFICATE OF PATENT OR REGISTRATION OF UTILITY MODEL ¦ JP ¦ 2016-07-07 ¦ +FIRST PAYMENT OF ANNUAL FEES (DURING GRANT PROCEDURE) ¦ JP ¦ 2016-06-28 ¦ +WRITTEN DECISION TO GRANT A PATENT OR TO GRANT A REGISTRATION (UTILITY MODEL) ¦ JP ¦ 2016-06-13 ¦ +DECISION OF GRANT OR REJECTION WRITTEN ¦ JP ¦ 2015-12-04 ¦ REQUEST FOR WRITTEN AMENDMENT FILED ¦ JP ¦ 2015-10-07 ¦ -NOTIFICATION OF REASONS FOR REFUSAL ¦ JP ¦ 2015-09-18 ¦ REPORT ON RETRIEVAL ¦ JP ¦ 2015-04-15 ¦ NOTIFICATION OF RESIGNATION OF POWER OF ATTORNEY ¦ JP ¦ 2015-04-13 ¦ NOTIFICATION OF APPOINTMENT OF POWER OF ATTORNEY ¦ JP ¦ 2015-03-13 ¦ REQUEST FOR WRITTEN AMENDMENT FILED ¦ JP ¦ 2014-11-05 ¦ +WRITTEN REQUEST FOR APPLICATION EXAMINATION ¦ JP | 54 | 3 | 授权发明 | 1 | 0 | 日本 | 纳博特斯克株式会社 | - | F15B20/00 ¦ F15B11/00 ¦ B64C13/42 | F15B20/00 | -
440 | JP2015028387A5 | 未缴年费 | 纳博特斯克株式会社 | 2014-10-02 | 2015-04-30 | 0 | 0 | 0 | 2 | 飞机作动器液压系统 ¦ 飞机作动器液压系统 | Aircraft actuator hydraulic system | (有修正) 一种飞机致动器,即使在飞机侧液压动力源的功能丧失或降低时也能够驱动致动器,并且能够抑制整个系统的温度升高和液压系统的使用油的温度升高。 电动机(19)驱动可变排量备用液压泵(18),当车身侧液压源(104)的功能丧失或降低时,该可变排量备用液压泵(18)能够向致动器(14)供应压力油。 电源单元20对从变频电源供应的电力进行整流。 驱动器21从电源部20供给电力,驱动电动机19,使泵18以规定的恒定转速旋转。 设定恒定的转速,使得作为泵18、电动机19和驱动器21的效率的乘积的总效率基于泵18的效率相对于转速的变化而最大化。泵 18. 完成。 【选型图】图2 ¦ (有修正) 一种飞机致动器,即使在飞机侧液压动力源的功能丧失或降低时也能够驱动致动器,并且能够抑制整个系统的温度升高和液压系统的使用油的温度升高。 电动机(19)驱动可变排量备用液压泵(18),当车身侧液压源(104)的功能丧失或降低时,该可变排量备用液压泵(18)能够向致动器(14)供应压力油。 电源单元20对从变频电源供应的电力进行整流。 驱动器21从电源部20供给电力,驱动电动机19,使泵18以规定的恒定转速旋转。 设定恒定的转速,使得作为泵18、电动机19和驱动器21的效率的乘积的总效率基于泵18的效率相对于转速的变化而最大化。泵 18. 完成。 【选型图】图2 | (with correction) An aircraft actuator capable of driving the actuator even when the function of an aircraft-side hydraulic power source is lost or reduced, and capable of suppressing the temperature rise of the entire system and the temperature rise of the oil used. of hydraulic systems. An electric motor (19) drives a variable displacement backup hydraulic pump (18) capable of supplying pressurized oil to an actuator (14) when the function of a body side hydraulic source (104) is lost or reduced. The power supply unit 20 rectifies the power supplied from the variable frequency power supply. The driver 21 supplies power from the power supply unit 20 and drives the electric motor 19 so as to rotate the pump 18 at a predetermined constant rotational speed. A constant rotational speed is set so that the total efficiency as the product of the efficiencies of the pump 18, the electric motor 19, and the driver 21 is maximized based on the change in efficiency of the pump 18 with respect to the rotational speed of the pump 18. be done. [Selection drawing] Fig. 2 | - | 3 | 50 | 0 | 0 | 3 | 50 | 2022-07-08 ¦ -CANCELLATION BECAUSE OF NO PAYMENT OF ANNUAL FEES ¦ JP ¦ 2021-07-02 ¦ +RECEIPT OF ANNUAL FEES ¦ JP ¦ 2020-07-02 ¦ +RECEIPT OF ANNUAL FEES ¦ JP ¦ 2019-07-09 ¦ +RECEIPT OF ANNUAL FEES ¦ JP ¦ 2016-07-08 ¦ +CERTIFICATE OF PATENT OR REGISTRATION OF UTILITY MODEL ¦ JP ¦ 2016-07-07 ¦ +FIRST PAYMENT OF ANNUAL FEES (DURING GRANT PROCEDURE) ¦ JP ¦ 2016-06-28 ¦ +WRITTEN DECISION TO GRANT A PATENT OR TO GRANT A REGISTRATION (UTILITY MODEL) ¦ JP ¦ 2016-06-13 ¦ +DECISION OF GRANT OR REJECTION WRITTEN ¦ JP ¦ 2015-12-04 ¦ REQUEST FOR WRITTEN AMENDMENT FILED ¦ JP ¦ 2015-10-07 ¦ -NOTIFICATION OF REASONS FOR REFUSAL ¦ JP ¦ 2015-09-18 ¦ REPORT ON RETRIEVAL ¦ JP ¦ 2015-04-15 ¦ NOTIFICATION OF RESIGNATION OF POWER OF ATTORNEY ¦ JP ¦ 2015-04-13 ¦ NOTIFICATION OF APPOINTMENT OF POWER OF ATTORNEY ¦ JP ¦ 2015-03-13 ¦ REQUEST FOR WRITTEN AMENDMENT FILED ¦ JP ¦ 2014-11-05 ¦ +WRITTEN REQUEST FOR APPLICATION EXAMINATION ¦ JP | 54 | 3 | 发明申请 | 1 | 0 | 日本 | 纳博特斯克株式会社 | - | F15B20/00 ¦ F15B11/00 ¦ B64C13/42 | F15B20/00 | -
1689 | JP2015028387A | 未缴年费 | 纳博特斯克株式会社 | 2014-10-02 | 2015-02-12 | 0 | 4 | 5 | 2 | 飞机执行器液压系统 | Hydraulic system of aircraft actuator | 一种飞机致动器,即使在飞机侧液压动力源的功能丧失或降低时也能够驱动致动器,并且能够抑制整个系统的温度升高和液压系统的使用油的温度升高。 电动机(19)驱动可变排量备用液压泵(18),当车身侧液压源(104)的功能丧失或降低时,该可变排量备用液压泵(18)能够向致动器(14)供应压力油。 电源单元20对从变频电源供应的电力进行整流。 驱动器21从电源部20供给电力,驱动电动机19,使泵18以规定的恒定转速旋转。 设定恒定的转速,使得作为泵18、电动机19和驱动器21的效率的乘积的总效率基于泵18的效率相对于转速的变化而最大化。泵 18. 完成。 【选型图】图2 | PROBLEM TO BE SOLVED: To provide a hydraulic system of an aircraft actuator that can drive the actuator even when a function of an airframe-side hydraulic pressure source is lost or lowered, and can suppress a rise in temperature of the whole system and a rise in temperature of oil in use.SOLUTION: An electric motor 19 drives a variable capacity type backup hydraulic pump 18 capable of supplying pressurized oil to the actuator 14 when a function of an airframe-side hydraulic pressure source 104 is lost or lowered. A power unit 20 rectifies electric power supplied from a variable frequency power source. A driver 21 is supplied with the electric power from the power unit 20 to drive the electric motor 19 so that the pump 18 rotates at a predetermined constant rotating speed. Based upon changes in efficiency of the pump 18, electric motor 19, and driver 21 with the rotating speed of the pump 18, the constant rotating speed is so set that total efficiency as the product of efficiencies thereof reaches a maximum value. | - | 1 | 4 | 0 | 4 | 1 | 4 | 2022-07-08 ¦ -CANCELLATION BECAUSE OF NO PAYMENT OF ANNUAL FEES ¦ JP ¦ 2021-07-02 ¦ +RECEIPT OF ANNUAL FEES ¦ JP ¦ 2020-07-02 ¦ +RECEIPT OF ANNUAL FEES ¦ JP ¦ 2019-07-09 ¦ +RECEIPT OF ANNUAL FEES ¦ JP ¦ 2016-07-08 ¦ +CERTIFICATE OF PATENT OR REGISTRATION OF UTILITY MODEL ¦ JP ¦ 2016-07-07 ¦ +FIRST PAYMENT OF ANNUAL FEES (DURING GRANT PROCEDURE) ¦ JP ¦ 2016-06-28 ¦ +WRITTEN DECISION TO GRANT A PATENT OR TO GRANT A REGISTRATION (UTILITY MODEL) ¦ JP ¦ 2016-06-13 ¦ +DECISION OF GRANT OR REJECTION WRITTEN ¦ JP ¦ 2015-12-04 ¦ REQUEST FOR WRITTEN AMENDMENT FILED ¦ JP ¦ 2015-10-07 ¦ -NOTIFICATION OF REASONS FOR REFUSAL ¦ JP ¦ 2015-09-18 ¦ REPORT ON RETRIEVAL ¦ JP ¦ 2015-04-15 ¦ NOTIFICATION OF RESIGNATION OF POWER OF ATTORNEY ¦ JP ¦ 2015-04-13 ¦ NOTIFICATION OF APPOINTMENT OF POWER OF ATTORNEY ¦ JP ¦ 2015-03-13 ¦ REQUEST FOR WRITTEN AMENDMENT FILED ¦ JP ¦ 2014-11-05 ¦ +WRITTEN REQUEST FOR APPLICATION EXAMINATION ¦ JP | 54 | 3 | 发明申请 | 1 | 0 | 日本 | 纳博特斯克株式会社 | - | F15B20/00 ¦ F15B11/00 ¦ B64C13/42 | F15B20/00 | -
574 | CN104443426A | 授权 | 中国航空制造技术研究院 | 2014-10-08 | 2015-03-25 | 0 | 8 | 6 | 4 | 一种飞机钛合金框梁类零件制造方法 | Aircraft titanium alloy frame beam type part manufacturing method | 本发明公开了一种飞机钛合金框梁类零件制造方法，包括：对初始钛合金型材进行电热拉弯，获得达到曲率半径要求的弯曲钛合金型材；将焊接块以一定频率在弯曲钛合金型材上的预焊接部位做曲线往复摩擦运动，在摩擦运动持续一定时间后，将焊接块焊接在弯曲钛合金型材的腹板或/及底板上；铣切弯曲钛合金型材与焊接块的焊接飞边，并根据制造飞机钛合金框梁类零件的尺寸要求，铣切弯曲钛合金型材与焊接块，获得符合尺寸要求的钛合金零件。在零件加工时，电热拉弯和往复摩擦焊接的步骤可以调换顺序，这种方法也可实现钛合金框梁类零件的制造。通过本发明的飞机钛合金框梁类零件制造方法提高了材料利用率，减低工艺成本同时提高了加工效率。 | The invention discloses an aircraft titanium alloy frame beam type part manufacturing method. The method includes the steps that electric heat stretch bending are conducted on an initial titanium alloy sectional material to obtain a bent titanium alloy sectional material meeting the requirement for the curvature radius; a welding block conducts curve reciprocating friction motion at a pre-welded portion of the bent titanium alloy sectional material at definite frequency, and after friction motion lasts for a certain period of time, the welding block is welded to a web plate or/and a bottom plate of the bent titanium alloy sectional material; welding flash of the bent titanium alloy sectional material and the welding block is milled and cut, the bent titanium alloy sectional material and the welding block are milled and cut according to the dimensional requirements of manufacturing of aircraft titanium alloy frame beam type parts, and a titanium alloy part meeting the dimensional requirements is obtained. During part machining, the sequence of the procedures of electric heat stretch bending and reciprocating friction welding can be exchanged. The titanium alloy frame beam type parts can be manufactured according to the method. According to the aircraft titanium alloy frame beam type part manufacturing method, the utilization rate of materials is increased, and machining efficiency is improved while process cost is reduced. | - | 1 | 8 | 3 | 6 | 1 | 8 | 2019-06-14 ¦ CHANGE IN THE NAME OR TITLE OF A PATENT HOLDER ¦ CN ¦ 2016-06-08 ¦ +GRANT OF PATENT OR UTILITY MODEL ¦ CN ¦ 2015-03-25 ¦ +PUBLICATION ¦ CN | 8 | 1 | 发明申请 | 1 | 0 | 中国 | 中国航空工业集团公司北京航空制造工程研究所 | - | B64F5/00 ¦ B64F5/10 | B64F5/00 | -
604 | CN104443426B | 授权 | 中国航空制造技术研究院 | 2014-10-08 | 2016-06-08 | 0 | 0 | 6 | 4 | 一种飞机钛合金框梁类零件制造方法 | Manufacturing method of aircraft titanium alloy frame and beam parts | 本发明公开了一种飞机钛合金框梁类零件制造方法，包括：对初始钛合金型材进行电热拉弯，获得达到曲率半径要求的弯曲钛合金型材；将焊接块以一定频率在弯曲钛合金型材上的预焊接部位做曲线往复摩擦运动，在摩擦运动持续一定时间后，将焊接块焊接在弯曲钛合金型材的腹板或/及底板上；铣切弯曲钛合金型材与焊接块的焊接飞边，并根据制造飞机钛合金框梁类零件的尺寸要求，铣切弯曲钛合金型材与焊接块，获得符合尺寸要求的钛合金零件。在零件加工时，电热拉弯和往复摩擦焊接的步骤可以调换顺序，这种方法也可实现钛合金框梁类零件的制造。通过本发明的飞机钛合金框梁类零件制造方法提高了材料利用率，减低工艺成本同时提高了加工效率。 | The invention discloses an aircraft titanium alloy frame beam type part manufacturing method. The method includes the steps that electric heat stretch bending are conducted on an initial titanium alloy sectional material to obtain a bent titanium alloy sectional material meeting the requirement for the curvature radius; a welding block conducts curve reciprocating friction motion at a pre-welded portion of the bent titanium alloy sectional material at definite frequency, and after friction motion lasts for a certain period of time, the welding block is welded to a web plate or/and a bottom plate of the bent titanium alloy sectional material; welding flash of the bent titanium alloy sectional material and the welding block is milled and cut, the bent titanium alloy sectional material and the welding block are milled and cut according to the dimensional requirements of manufacturing of aircraft titanium alloy frame beam type parts, and a titanium alloy part meeting the dimensional requirements is obtained. During part machining, the sequence of the procedures of electric heat stretch bending and reciprocating friction welding can be exchanged. The titanium alloy frame beam type parts can be manufactured according to the method. According to the aircraft titanium alloy frame beam type part manufacturing method, the utilization rate of materials is increased, and machining efficiency is improved while process cost is reduced. | - | 1 | 8 | 0 | 0 | 1 | 8 | 2019-06-14 ¦ CHANGE IN THE NAME OR TITLE OF A PATENT HOLDER ¦ CN ¦ 2016-06-08 ¦ +GRANT OF PATENT OR UTILITY MODEL ¦ CN ¦ 2015-03-25 ¦ +PUBLICATION ¦ CN | 8 | 1 | 授权发明 | 1 | 0 | 中国 | 中国航空工业集团公司北京航空制造工程研究所 | - | B64F5/00 ¦ B64F5/10 | B64F5/00 | -
1864 | CN204184578U | 授权 | 广东电网有限责任公司江门供电局 | 2014-10-14 | 2015-03-04 | 0 | 12 | 0 | 5 | 一种查找线路缺陷与隐患的无人机带电飞行器装置 | Unmanned aerial vehicle electrified aircraft device for seeking line defects and hidden danger | 本实用新型公开了一种查找线路缺陷与隐患的无人机带电飞行器装置，包括带有八轴的无人机载平台，设于无人机载平台上的无人机控制系统和动力系统、设于无人机载平台下方的相机挂载云台系统、设于相机挂载云台系统上的图像传输系统和信号叠加系统；还包括有由操作员操作的无人机遥控系统和监视屏。无人机控制系统负责接收地面端的无人机遥控系统发出的信号并对飞行器进行控制，在地面端通过无人机遥控系统对相机挂载云台系统进行控制。图像传输系统和信号叠加系统可以实现将相机拍摄的画面实时传输到地面端的监视屏上，能够让地面的人员真实及时的看到线路中的缺陷和隐患，快速方便地对复杂地形的输电线路进行巡查，提高工作效率。 | The utility model discloses an unmanned aerial vehicle electrified aircraft device for seeking line defects and hidden danger. The unmanned aerial vehicle electrified aircraft device comprises an unmanned aerial vehicle carrying platform with eight shafts, an unmanned aerial vehicle control system, a power system, a camera mounting pan-tilt system below the unmanned aerial vehicle carrying platform, an image transmission system and a signal superposition system, the unmanned aerial vehicle control system and the power system are arranged on the unmanned aerial vehicle carrying platform, and the image transmission system and the signal superposition system are arranged on the camera mounting pan-tilt system. An unmanned aerial vehicle remote control system operated by an operator and a monitoring screen are further included. The unmanned aerial vehicle control system is responsible for receiving signals sent by the unmanned aerial vehicle remote control system of a ground side and controlling an aircraft, and the camera mounting pan-tilt system is controlled by the unmanned aerial vehicle remote control system of the ground side. Frames shot by a camera can be transmitted to the monitoring screen of the ground side in real time through the image transmission system and the signal superposition system, the defects and hidden danger in lines can be really seen by ground personnel in time, the electric transmission line of complex terrain are patrolled fast and conveniently, and work efficiency is improved. | - | 1 | 12 | 11 | 11 | 1 | 12 | 2015-03-04 ¦ +GRANT OF PATENT OR UTILITY MODEL ¦ CN | 12 | 1 | 实用新型 | 1 | 0 | 中国 | 广东电网有限责任公司江门供电局 | - | B64D47/08 ¦ H02G1/02 | B64D47/08 | -
488 | CN204184572U | 未缴年费 | 李承坤 | 2014-10-21 | 2015-03-04 | 0 | 5 | 0 | 1 | 水动能飞行器 | Water kinetic energy aircraft | 本实用新型公开了一种水动能飞行器，包括底盘(10)、第一缓冲垫(11)、载人腔(12)、电动机和水泵，所述底盘(10)呈圆形，所述载人腔(12)通过第一缓冲垫(11)固定安装在底盘(10)上，所述底盘(10)上固定安装有至少三个喷头(13)，所述喷头(13)围绕底盘(10)的轴线均布，所述喷头(13)的喷口均竖直向下，所述喷头(13)的进水口通过软管与水泵的出水口连通，水泵通过电动机驱动。本实用新型一种水动能飞行器，能够适应任何人群，可操控性强。 | The utility model discloses a water kinetic energy aircraft. The aircraft comprises a chassis (10), a first buffering pad (11), a manned cavity (12), electric motors and water pumps, wherein the chassis (10) is circular, the manned cavity (12) is fixedly mounted on the chassis (10) through the first buffering pad (11), at least three spray heads (13) are fixedly mounted on the chassis (10), the spray heads (13) are uniformly distributed around the axis of the chassis (10), all spray openings of the spray heads (13) are vertically downwards, water inlets of the spray heads (13) are communicated with water outlets of the water pumps through hoses, and the water pumps are driven through the electric motors. The water kinetic energy aircraft disclosed by the utility model can be suitable for any crowd, and the controllability is high. | - | 1 | 5 | 5 | 5 | 1 | 5 | 2016-12-07 ¦ -TERMINATION OF PATENT RIGHT OR UTILITY MODEL ¦ CN ¦ 2015-03-04 ¦ +GRANT OF PATENT OR UTILITY MODEL ¦ CN | 5 | 1 | 实用新型 | 1 | 0 | 中国 | 李承坤 | - | B64C39/00 ¦ A63G3/00 | B64C39/00 | -
672 | CN104309804A | 授权 ¦ 许可 ¦ 复审 | 北京航空航天大学 | 2014-10-22 | 2015-01-28 | 2 | 3 | 3 | 6 | 一种新型碟式旋翼布局的太阳能飞行器 | Novel disc type rotor wing layout solar aircraft | 本发明一种新型碟式旋翼布局的太阳能飞行器，通过在上下层旋翼上铺设太阳能电池，以及飞行器中心部分安装斯特林电机，真正将太阳能光热一体化发电技术运用到碟式飞行器的设计中，为解决碟式飞行器能源问题提供了一个很好的方案。桨叶上的太阳能电池在满足气动特性需求的同时，将太阳能转化为电能为飞行器提供能源，同时旋转的桨叶可以使太阳能电池有效的散热，提高了工作效率。上下两层旋翼的布局沿不同方向旋转可以抵消扭矩。通过聚光装置，给斯特林电机提供热源，同时从旋翼引气作为冷源，可以有效地进行热电转化，为系统提供能源。此外，通过运用总距、变距以及航向操纵技术，可以有效提高碟式飞行器的机动性。 | The invention provides a novel disc type rotor wing layout solar aircraft. Solar batteries are paved on upper and lower layers of rotor wings and a Stirling motor is mounted at the central part of the aircraft, so that a solar photo-thermal integrated power generation technology is really applied to the design of a disc type aircraft and a good scheme is provided for solving the energy source problem of the disc type aircraft. The solar batteries on paddles meet the requirements on aerodynamic characteristics and energy sources are provided for the aircraft by converting solar energy to electric energy; and meanwhile, the rotary paddles can be used for effectively radiating heat of the solar batteries so that the working efficiency is improved. The layout of the upper and lower layers of rotor wings can be used for counteracting torque along rotation in different directions. A light condensation device is arranged and a heat source is provided for the Stirling motor; and meanwhile, air is introduced from the rotor wings to be used as a cold source so that the thermoelectricity conversion can be effectively carried out and the energy source is provided for the system. Furthermore, an overall pitch, variable pitch and heading manipulation technology is applied so that the maneuverability of the disc type aircraft can be effectively improved. | - | 1 | 3 | 2 | 3 | 1 | 3 | 2022-12-16 ¦ ENTRY INTO FORCE OF RECORDATION OF PATENT LICENSING CONTRACT ¦ CN ¦ 2017-09-12 ¦ +PATENT GRANT ¦ CN ¦ 2015-02-25 ¦ ENTRY INTO SUBSTANTIVE EXAMINATION ¦ CN ¦ 2015-01-28 ¦ +PUBLICATION ¦ CN | 3 | 1 | 发明申请 | 1 | 0 | 中国 | 北京航空航天大学 | - | B64C27/20 ¦ B64D27/24 | B64C27/20 | -
1958 | AT1178141T | 放弃-视为放弃 | 波音公司 | 2014-10-27 | 2019-09-15 | 0 | 0 | 0 | 3 | 飞行电动系统 | Flugzeugelektromotorsystem | 提出了一种用于控制电动飞行器(200)的方法和装置。 一种装置包括控制器(210)。 控制器(210)被配置为识别电动飞行器(200)的状态。 控制器(210)还被配置为识别电力推进系统(204)中的一组电动机(214)的一组再充电参数(222)。 电力推进系统(204)被配置为基于电动飞机(200)的电动机组(214)的状态来移动电动飞机(200)。 控制器(210)还被配置为使用再充电参数组(222)为电动飞机(200)再充电电源(208)以控制用电机组(222)对电源(208)的再充电。 214)当电动飞机(200)存在充电状态时。 | A method and apparatus for controlling an electric aircraft (200) is presented. An apparatus comprises a controller (210). The controller (210) is configured to identify a state for an electric aircraft (200). The controller (210) is further configured to identify a group of recharging parameters (222) for a group of electric motors (214) in an electric propulsion system (204). The electric propulsion system (204) is configured to move the electric aircraft (200) based on the state for the group of electric motors (214) for the electric aircraft (200). The controller (210) is still further configured to recharge a power source (208) for the electric aircraft (200) using the group of recharging parameters (222) to control recharging of the power source (208) with the group of electric motors (214) when a recharge state is present for the electric aircraft (200). | US | 11 | 105 | 0 | 0 | 11 | 105 | - | 105 | 11 | 授权发明 | 1 | 0 | 奥地利 | 波音公司 | - | B64D27/24 | B64D27/24 | -
904 | CN105620733A | 授权 ¦ 一案双申 ¦ 权利转移 | 中航通飞华南飞机工业有限公司 | 2014-10-28 | 2016-06-01 | 0 | 12 | 5 | 3 | 一种水陆两栖飞机起落架收放机构位置警告装置 | Position alarm device for amphibious aircraft undercarriage folding and unfolding mechanism | 本发明公开了一种水陆两栖飞机起落架收放机构位置警告装置，包括：飞行告警计算机、降落方式选择装置、发动机操纵系统、无线电高度表、襟翼控制系统、起落架收放系统、可按压式红色主警告灯、音频装置。飞行告警计算机的电气输入接口端连接降落方式选择装置、发动机操纵系统、无线电高度表、襟翼控制系统、起落架收放系统；飞行告警计算机的电气输出接口端连接可按压式红色主警告灯、音频装置；飞行告警计算机按照起落架收放机构的位置警告逻辑判断流程对输入接口处所采集的相关信息进行综合处理，并根据处理结果发送相应指令/信息到电气输出接口，驱动可按压式红色主警告灯、音频装置，为飞行机组提供视觉上的以及听觉上的双重告警模式。 | The invention discloses a position alarm device for an amphibious aircraft undercarriage folding and unfolding mechanism. The position alarm device comprises an aircraft alarm computer, a landing mode selection device, an engine operation system, a radio altimeter, a flap control system, an undercarriage folding and unfolding system, a press type red main alarm lamp and a voice frequency device. The electrical input interface end of the aircraft alarm computer is connected with the landing mode selection device, the engine operation system, the radio altimeter, the flap control system and the undercarriage folding and unfolding system. The electrical output interface end of the aircraft alarm computer is connected with the press type red main alarm lamp and the voice frequency device. The aircraft alarm computer comprehensively processes related information acquired by an input interface according to a position alarm logic judgment procedure of the undercarriage folding and unfolding system and sends corresponding commands/information to an electric output interface according to the processing result to drive the press type red main alarm lamp and the voice frequency device, and visual and acoustic double alarm modes are provided for flight crew. | - | 1 | 12 | 5 | 12 | 1 | 12 | 2020-12-18 ¦ TRANSFER OF PATENT RIGHT ¦ CN ¦ 2017-11-17 ¦ +PATENT GRANT ¦ CN ¦ 2016-08-24 ¦ ENTRY INTO SUBSTANTIVE EXAMINATION ¦ CN ¦ 2016-06-01 ¦ +PUBLICATION ¦ CN | 19 | 2 | 发明申请 | 1 | 0 | 中国 | 中航通飞研究院有限公司 | - | B64C25/28 ¦ B64C25/24 | B64C25/28 | -
266 | CN105634083A | 撤回-视为撤回 | 吴贤城 | 2014-10-29 | 2016-06-01 | 0 | 3 | 0 | 1 | 无线充电飞行器 | Wireless charging aircraft | 本发明涉及智能飞行器领域，尤其设计一种通过无线充电技术实现自动充电的智能飞行器系统及其方法。本发明通过软硬件结合的方法实在飞行器自动充电,基于无线充电的飞行器系统包括地面站、飞行器和控制系统，地面站具有无线充电发射系统，飞行器携带无线充电接收系统，控制系统负责飞行器的电量监测、执行任务和返航充电。 | The present invention relates to the field of a smart aircraft, and especially designs a smart aircraft system capable of automatic charging through the wireless charging technology and the method thereof. According to the invention, the automatic charging of an aircraft is realized through combination of software and hardware. The aircraft on the basis of wireless charging comprises a ground station; an aircraft and a control system; the ground station is provided with a wireless charging emission system; the aircraft carries a wireless charging receiving system; and the control system is configured to perform electric quantity monitoring, task execution and flight return charging of the aircraft. | - | 1 | 3 | 3 | 3 | 1 | 3 | 2018-05-18 ¦ -INVENTION PATENT APPLICATION DEEMED WITHDRAWN AFTER PUBLICATION ¦ CN ¦ 2016-06-01 ¦ +PUBLICATION ¦ CN | 3 | 1 | 发明申请 | 1 | 0 | 中国 | 吴贤城 | - | H02J7/02 ¦ H02J17/00 | H02J7/02 | -
756 | CN104371758B | 授权 | 华东师范大学 | 2014-10-29 | 2016-02-24 | 0 | 2 | 13 | 2 | 通过油脂与供氢溶剂共活化制备生物航煤的方法 | Method for preparing bio-jet fuel by co-activation of grease and hydrogen-donating solvent | 本发明公开了一种通过油脂和供氢溶剂共活化制备生物航煤的方法，在无氢或者低氢压条件下，由供氢溶剂原位产生H2，在温和条件下油脂原料由金属催化剂催化，一步法反应生成生物航煤。本发明还公开了一种金属催化剂。本发明方法不需要氢气实现油脂脱氧，安全绿色简单，一步法反应高度耦合且高效，原料的利用率高，制得的产物生物航煤质量优良，适于工业化规模生产，具有广泛应用前景。 | The invention discloses a method for preparing biological aviation kerosene by coactivating grease and a hydrogen-donor solvent, which comprises the following steps: under hydrogen-free or low-hydrogen-pressure conditions, generating H2 by the hydrogen-donor solvent in situ, and carrying out one-step reaction on the grease raw material under the catalytic action of a metal catalyst under mild conditions, thereby generating the biological aviation kerosene. The invention also discloses a metal catalyst. The method does not need hydrogen to implement grease deoxidization, and thus, is safe, green and simple; the one-step reaction is highly coupled and efficient, the utilization ratio of the raw material is high, and the prepared product biological aviation kerosene has high quality; and the method is suitable for industrial large-scale production and has wide application prospects. | - | 1 | 13 | 0 | 0 | 1 | 13 | 2016-02-24 ¦ +GRANT OF PATENT OR UTILITY MODEL ¦ CN ¦ 2015-03-25 ¦ ENTRY INTO SUBSTANTIVE EXAMINATION ¦ CN ¦ 2015-02-25 ¦ +PUBLICATION ¦ CN | 13 | 1 | 授权发明 | 1 | 0 | 中国 | 华东师范大学 | - | C10G45/30 | C10G45/30 | -
1408 | CN204145047U | 未缴年费 | 成都信息工程大学 ¦ 成都成信帝成科技有限公司 | 2014-10-31 | 2015-02-04 | 0 | 1 | 0 | 7 | 一种用于人影高炮作业数据采集器的移动充电装置 | Mobile charging device for weather modification anti-aircraft gun operation data collector | 一种用于人影高炮作业数据采集器的移动充电装置，涉及用于电池组的充电和放电装置技术领域，市电接口通过交直流转换电路同时连接电源接口电路的输入端和89C51单片机；电芯电路通过继电器电路连接电源接口电路的输入端，电源接口电路的输出端顺次连接DC-DC升压电路、充电管理电路和放电输出接口，充电管理电路还通过继电器电路连接电芯电路；电源接口电路的输出端还通过稳压电路连接89C51单片机的供电接口，89C51单片机还连接继电器电路。本实用新型可以直接给高炮作业数据采集器充电，避免了每次充电必须拆机取下锂电池的工序，从而解决了因充电影而响采集器性能的问题，同时也减少了炮点工作人员的工作量。 | A mobile charging device for weather modification anti-aircraft gun operation data collectors relates to the technical field of battery pack charging and discharging devices. A commercial power interface is connected with the input end of a power supply interface circuit and an 89C51 single chip microcomputer through an AC-DC conversion circuit. An electric core circuit is connected with the input end of the power supply interface circuit through a relay circuit. The output end of the power supply interface circuit is sequentially connected with a DC-DC boost circuit, a charging management circuit and a discharging output interface. The charging management circuit is further connected with the electric core circuit through the relay circuit. The output end of the power supply interface circuit is further connected with a power supply interface of the 89C51 single chip microcomputer through a voltage stabilizing circuit. The 89C51 single chip microcomputer is further connected with the relay circuit. The mobile charging device can directly charge an anti-aircraft gun operation data collector, so that the process in which the machine is disassembled to remove a lithium battery for each time of charging is avoided. Therefore, the problem that the performance of the collector is affected by charging is solved, and the workload of working staff at gun points is reduced. | - | 1 | 1 | 0 | 1 | 1 | 1 | 2018-10-23 ¦ -TERMINATION OF PATENT RIGHT DUE TO NON-PAYMENT OF ANNUAL FEE ¦ CN ¦ 2015-02-04 ¦ +GRANT OF PATENT OR UTILITY MODEL ¦ CN | 1 | 1 | 实用新型 | 2 | 0 | 中国 | 成都信息工程大学 ¦ 成都成信帝成科技有限公司 | - | H02J7/02 | H02J7/02 | -
1879 | CN204215176U | 授权 | 北京航天自动控制研究所 ¦ 中国运载火箭技术研究院 | 2014-10-31 | 2015-03-18 | 0 | 14 | 0 | 4 | 一种飞行器安全自毁控制电路 | Aircraft safety self-destroying control circuit | 本实用新型公开了一种飞行器安全自毁控制电路，包括电磁继电器KJS1,2,3、电磁继电器KZH1,2,3、三取二表决电路、防潜通路二极管D1、D2、D3、D4，电磁继电器线包KJS1,2,3的控制端正端与防潜通路二极管D1的负端相连，D1的正端与自主解锁指令的三取二表决电路的输出端相连，电磁继电器线包KJS1,2,3的控制端负端与-D母线相连；电磁继电器线包KJS1,2,3的控制端正端与防潜通路二极管D2的负端相连，D2的正端与遥测系统的解锁指令输出端相连。本实用新型具有较高的控制与测试安全性，简化了安全自毁控制电路设计，简化了电气接口，有利于型号的通用化设计。 | The utility model discloses an aircraft safety self-destroying control circuit. The aircraft safety self-destroying control circuit comprises electromagnetic relays (KJS1, 2, 3), electromagnetic relays (KZH1, 2, 3), two-out-of-three voting circuits, and anti-sneak path diodes (D1, D2, D3, D4). Positive ends of control ends of electromagnetic relay solenoids (KJS1, 2, 3) are connected with a negative end of the anti-sneak path diode D1. A positive end of D1 is connected with an output end of the two-out-of-three voting circuit of a self-unlocking instruction. Negative ends of the control ends of electromagnetic relay solenoids (KJS1, 2, 3) are connected with a D bus. Positive ends of the control ends of electromagnetic relay solenoids (KJS1, 2, 3) are connected with a negative end of the anti-sneak path diode D2. A positive end of D2 is connected with an unlocking instruction output end of a remote measuring system. The aircraft safety self-destroying control circuit has high control and test safety, helps to simplify the design of the safety self-destroying control circuit and an electric interface, and facilitates the generalization design of models. | - | 1 | 14 | 6 | 12 | 1 | 14 | 2015-03-18 ¦ +GRANT OF PATENT OR UTILITY MODEL ¦ CN | 14 | 1 | 实用新型 | 2 | 0 | 中国 | 北京航天自动控制研究所 ¦ 中国运载火箭技术研究院 | - | G05B19/04 | G05B19/04 | -
1333 | DE202014008702U1 | 未缴年费 | KATZINGER ALEXANDER | 2014-11-03 | 2015-03-19 | 0 | 0 | 0 | - | 电动飞机、电动直升机 | electric plane, electric helicopter | 一项保护电动飞机/电动直升机的权利要求,该电动飞机/电动直升机在运行期间发电并将其用于或储存用于运动。 表征 电动机从蓄电池/电池中获取能量来启动它。 | A claim for protection of electric aircraft/electric helicopters which generates electricity during operation and uses or stores it for locomotion. Characterized that the electric motor takes the energy from an accumulator/battery to start it. | - | 1 | 0 | 0 | 0 | 1 | 0 | 2018-06-02 ¦ -LAPSE OF IP RIGHT AFTER 3 YEARS ¦ DE ¦ 2015-03-19 ¦ UTILITY MODEL SPECIFICATION ¦ DE | 0 | 1 | 实用新型 | 1 | 0 | 德国 | KATZINGER ALEXANDER | - | H02N11/00 | H02N11/00 | -
1026 | FR3028112B1 | 授权 | 赛峰通风系统公司 | 2014-11-04 | 2016-12-23 | 0 | 0 | 0 | 2 | 飞机和相关飞机上的风扇 | fan ON BOARD AN AIRCRAFT AND ASSOCIATED AIRCRAFT | 本发明涉及一种飞机上的风扇,包括: -三相同步电机(32); -一种能够将电机(32)连接到电压源(12)的电源模块(58),其特征在于: -电源模块(58)还包括连接到控制器的观察单元(63)单元(62),观察单元(63)能够测量电机(32)的每一相上的电动势,并将这些测量值提供给单元转向(62); -因为控制单元(62)能够分析提供的测量值以确定转子相对于定子的位置。 | The present invention relates to a fan on board an aircraft, comprising: - a three-phase synchronous electric machine (32); - a power supply module (58) capable of connecting the electrical machine (32) to a voltage source (12), characterized: - in that the power supply module (58) further comprises a unit (63) of observation connected to the control unit (62), the observation unit (63) being able to measure the electromotive force on each of the phases of the electric machine (32), and to supply these measurements to the unit steering (62); and - in that the control unit (62) is able to analyze the measurements provided to determine the position of the rotor relative to the stator. | - | 1 | 6 | 0 | 0 | 1 | 6 | 2023-10-19 ¦ +FEE PAYMENT ¦ FR ¦ 2022-10-21 ¦ +FEE PAYMENT ¦ FR ¦ 2021-10-20 ¦ +FEE PAYMENT ¦ FR ¦ 2021-10-15 ¦ CHANGE OF NAME OR COMPANY NAME ¦ FR ¦ 2021-10-15 ¦ CHANGE OF ADDRESS ¦ FR ¦ 2020-10-21 ¦ +FEE PAYMENT ¦ FR ¦ 2019-10-22 ¦ +FEE PAYMENT ¦ FR ¦ 2018-10-24 ¦ +FEE PAYMENT ¦ FR ¦ 2017-10-20 ¦ +FEE PAYMENT ¦ FR ¦ 2016-11-10 ¦ +FEE PAYMENT ¦ FR ¦ 2016-05-06 ¦ PUBLICATION OF THE PRELIMINARY SEARCH REPORT ¦ FR ¦ 2015-09-17 ¦ +FEE PAYMENT ¦ FR | 6 | 1 | 授权发明 | 1 | 0 | 法国 | TECHNOFAN | - | H02P6/18 ¦ F04D25/06 ¦ F04D27/00 ¦ H02K11/00 | H02P6/18 | -
1027 | FR3028112A1 | 授权 | 赛峰通风系统公司 | 2014-11-04 | 2016-05-06 | 0 | 6 | 3 | 2 | 飞机和相关飞机上的风扇 | fan ON BOARD AN AIRCRAFT AND ASSOCIATED AIRCRAFT | 本发明涉及一种飞机上的风扇,包括: -三相同步电机(32); -一种能够将电机(32)连接到电压源(12)的电源模块(58),其特征在于: -电源模块(58)还包括连接到控制器的观察单元(63)单元(62),观察单元(63)能够测量电机(32)的每一相上的电动势,并将这些测量值提供给单元转向(62); -因为控制单元(62)能够分析提供的测量值以确定转子相对于定子的位置。 | The present invention relates to a fan on board an aircraft, comprising: - a three-phase synchronous electric machine (32); - a power supply module (58) capable of connecting the electrical machine (32) to a voltage source (12), characterized: - in that the power supply module (58) further comprises a unit (63) of observation connected to the control unit (62), the observation unit (63) being able to measure the electromotive force on each of the phases of the electric machine (32), and to supply these measurements to the unit steering (62); and - in that the control unit (62) is able to analyze the measurements provided to determine the position of the rotor relative to the stator. | - | 1 | 6 | 1 | 6 | 1 | 6 | 2023-10-19 ¦ +FEE PAYMENT ¦ FR ¦ 2022-10-21 ¦ +FEE PAYMENT ¦ FR ¦ 2021-10-20 ¦ +FEE PAYMENT ¦ FR ¦ 2021-10-15 ¦ CHANGE OF NAME OR COMPANY NAME ¦ FR ¦ 2021-10-15 ¦ CHANGE OF ADDRESS ¦ FR ¦ 2020-10-21 ¦ +FEE PAYMENT ¦ FR ¦ 2019-10-22 ¦ +FEE PAYMENT ¦ FR ¦ 2018-10-24 ¦ +FEE PAYMENT ¦ FR ¦ 2017-10-20 ¦ +FEE PAYMENT ¦ FR ¦ 2016-11-10 ¦ +FEE PAYMENT ¦ FR ¦ 2016-05-06 ¦ PUBLICATION OF THE PRELIMINARY SEARCH REPORT ¦ FR ¦ 2015-09-17 ¦ +FEE PAYMENT ¦ FR | 6 | 1 | 发明申请 | 1 | 0 | 法国 | TECHNOFAN | - | H02P6/18 ¦ F04D25/06 ¦ F04D27/00 ¦ H02K11/00 | H02P6/18 | -
1851 | CN204520040U | 未缴年费 | 舟山巨洋技术开发有限公司 | 2014-11-06 | 2015-08-05 | 0 | 13 | 0 | 2 | 一种飞机模型展示架 | Model aircraft show shelf | 一种飞机模型展示架，属于模型展示支撑架技术领域，包括纵向伸缩装置、直立杆、单片机、控制器、十字形底板、压力传感器、第一直线齿轮、第一外齿轮、第一转动轴、第一联轴器、第一电动机、三角架、齿轮轴、内齿轮、轴承、第三联轴器、减速电机、第二转动轴、第二外齿轮、第二直线齿轮、横向伸缩装置、车轮架、轮子、第二电动机、第一支架和第二联轴器，所述两个压力传感器对称安装在纵向伸缩装置顶端的左右两侧，纵向伸缩装置安装在直立杆上，直立杆安装在齿轮轴上；直立杆可根据两个压力传感器收集到的压力信号进行倾斜实现轴向角度的调节，使该模型展示架和飞机模型的重心重合，解决了模型展示架和飞机模型因重心不稳发生摇晃的问题。 | The utility model provides a model aircraft show shelf, belongs to model show support frame technical field, including longitudinal extension device, upright rod, singlechip, controller, cross bottom plate, pressure sensor, first sharp gear, first external gear, first axis of rotation, first shaft coupling, the first electric motors, tripod, gear shaft, internal gear, bearing, third shaft coupling, gear motor, second axis of rotation, second external gear, second straight line gear, horizontal telescoping device, wheel frame, wheel, second motor, first support and second shaft coupling, two said pressure sensor symmetries are installed in the left and right sides on longitudinal extension device top, and the longitudinal extension device is installed on the upright rod, and the upright rod is installed on the gear shaft, can slope according to the pressure signal that two pressure sensor the collected regulation of realization axial angle of upright rod makes the focus coincidence of this model show shelf and model aircraft, has solved the problem that model show shelf and model aircraft rock because of the unstable emergence of focus. | - | 1 | 13 | 5 | 7 | 1 | 13 | 2016-12-21 ¦ -TERMINATION OF PATENT RIGHT OR UTILITY MODEL ¦ CN ¦ 2015-08-05 ¦ +GRANT OF PATENT OR UTILITY MODEL ¦ CN | 13 | 1 | 实用新型 | 1 | 0 | 中国 | 舟山巨洋技术开发有限公司 | - | A47F5/10 ¦ A47F7/00 | A47F5/10 | -
1055 | RU2014145287A | 未缴年费 | ROSSIJSKAJA FEDERATSIJA OT IMENI KOTOROJ VYSTUPAET MINISTERSTVO PROMYSHLENNOSTI I TORGOVLI ROSSIJSKOJ FEDERATSII (MINPROMTORG ROSSII) | 2014-11-12 | 2016-05-27 | 0 | 0 | 0 | 8 | 用于确定操作无人机模型的电力驱动器和发动机特性的通用标准 | universal STAND FOR DETERMINING CHARACTERISTICS OF ELECTRIC DRIVES AND ENGINES OF OPERATING UAV MODELS | 领域:航空。 实质:本发明涉及飞机工程,特别是用于测试飞机驱动器和推进器的装置。 用于确定无人机电驱动和推进器特性的工作台包括机身、带有电驱动安装支架的底座和扭矩传感器。 主体包含用于装载装置或类似风扇的螺旋桨的连接点,其中电驱动器通过轴和联轴器连接到风扇。 上料装置包括风扇、径向圆形扰流器和导叶。 效果:可以在一个工作台上测试电驱动器和推进器。 1 厘升,2 dwg | FIELD: aviation. SUBSTANCE: present invention relates to aircraft engineering, in particular to devices for testing aircraft drives and propulsors. Bench for determining the characteristics of electric drives and propulsors of drones comprises a body, a base with electric drive mounting brackets and a torque sensor. Body contains attachment points for a loading device or a fan-like propeller, wherein the electric drive is connected to the fan by means of shafts and couplings. Loading device comprises a fan, a radial-circular confuser and a guide vane. EFFECT: possibility of testing electric drives and propulsors at one bench. 1 cl, 2 dwg | - | 1 | 4 | 0 | 0 | 1 | 4 | 2017-07-27 ¦ -THE PATENT IS INVALID DUE TO NON-PAYMENT OF FEES ¦ RU | 4 | 1 | 发明申请 | 1 | 0 | 俄罗斯 | ROSSIJSKAJA FEDERATSIJA OT IMENI KOTOROJ VYSTUPAET MINISTERSTVO PROMYSHLENNOSTI I TORGOVLI ROSSIJSKOJ FEDERATSII (MINPROMTORG ROSSII) | - | G01M9/00 | G01M9/00 | -
1120 | RU2594048C2 | 未缴年费 | ROSSIJSKAJA FEDERATSIJA OT IMENI KOTOROJ VYSTUPAET MINISTERSTVO PROMYSHLENNOSTI I TORGOVLI ROSSIJSKOJ FEDERATSII (MINPROMTORG ROSSII) | 2014-11-12 | 2016-08-10 | 0 | 4 | 4 | 8 | 用于确定代理无人机模型的电驱动器和推进器特性的通用工作台 | Universal bench for determining the characteristics of electric drives and propulsors of acting drone models | 领域:航空。 实质:本发明涉及飞机工程,特别是用于测试飞机驱动器和推进器的装置。 用于确定无人机电驱动和推进器特性的工作台包括机身、带有电驱动安装支架的底座和扭矩传感器。 主体包含用于装载装置或类似风扇的螺旋桨的连接点,其中电驱动器通过轴和联轴器连接到风扇。 上料装置包括风扇、径向圆形扰流器和导叶。 效果:可以在一个工作台上测试电驱动器和推进器。 1 厘升,2 dwg | FIELD: aviation. SUBSTANCE: present invention relates to aircraft engineering, in particular to devices for testing aircraft drives and propulsors. Bench for determining the characteristics of electric drives and propulsors of drones comprises a body, a base with electric drive mounting brackets and a torque sensor. Body contains attachment points for a loading device or a fan-like propeller, wherein the electric drive is connected to the fan by means of shafts and couplings. Loading device comprises a fan, a radial-circular confuser and a guide vane. EFFECT: possibility of testing electric drives and propulsors at one bench. 1 cl, 2 dwg | - | 1 | 4 | 1 | 3 | 1 | 4 | 2017-07-27 ¦ -THE PATENT IS INVALID DUE TO NON-PAYMENT OF FEES ¦ RU | 4 | 1 | 授权发明 | 1 | 0 | 俄罗斯 | ROSSIJSKAJA FEDERATSIJA OT IMENI KOTOROJ VYSTUPAET MINISTERSTVO PROMYSHLENNOSTI I TORGOVLI ROSSIJSKOJ FEDERATSII (MINPROMTORG ROSSII) | - | G01M13/02 ¦ G01M9/00 ¦ G01L3/00 | G01M13/02 | -
275 | CN204310053U | 未缴年费 | 徐震宇 | 2014-11-18 | 2015-05-06 | 0 | 0 | 0 | 1 | 航空器医疗装置 | Medical device for aircraft | 本实用新型是一种航空器医疗装置，属于供航空器所使用的医疗控制盘模块装置，其包含有一氧气系统装置、一医疗控制盘、一固定装置及一承载装置，其特征在于：该氧气系统装置是可以与该医疗控制盘连接，并连接航空器的电力系统，且该氧气系统装置与该医疗控制盘是分别固设于该固定装置，该承载装置是可选择性地与该固定装置结合，且该固定装置是可选择性地结合于航空器，并可以模块方式快速安装以及拆卸，以便于快速变换航空器用途。 | The utility model provides a medical device for an aircraft, and belongs to the field of medical control panel module devices applied to aircrafts. The medical device for the aircraft comprises an oxygen system device, a medical control panel, a fixing device and a bearing device. The medical device for the aircraft is characterized in that the oxygen system device can be connected with the medical control panel and an electric system of the aircraft; the oxygen system device and the medical control panel are fixedly arranged on the fixing device, the bearing device is selectively combined with the fixing device, and the fixing device is selectively combined with the aircraft. The medical device can be quickly assembled and disassembled in a modular mode, and therefore the purposes of the aircraft can be quickly changed. | - | 1 | 0 | 0 | 0 | 1 | 0 | 2022-11-01 ¦ -TERMINATION OF PATENT RIGHT DUE TO NON-PAYMENT OF ANNUAL FEE ¦ CN ¦ 2015-05-06 ¦ +GRANT OF PATENT OR UTILITY MODEL ¦ CN | 0 | 1 | 实用新型 | 1 | 0 | 中国 | 徐震宇 | - | B64D11/00 | B64D11/00 | -
1155 | CN105667807A | 驳回 | 中国航空工业集团公司西安飞机设计研究所 | 2014-11-19 | 2016-06-15 | 0 | 13 | 6 | 5 | 一种超声波与电加热复合防除冰装置 | Ultrasonic and electric heating compounding anti-icing and deicing device | 本发明属于飞机防冰、除冰领域，提出了一种超声波与电加热复合防除冰装置，包括：结冰信号器1，用于探测飞机是否进入了结冰区域，如果进入了结冰区域，通过信号线2发结冰告警信号以及结冰速率信息给防除冰控制盒6；防除冰控制盒6，用于根据结冰告警信号以及结冰速率信息，先发送脉冲加温信号给电加热组件3，然后发送开启工作指令给超声波控制器5；电加热组件3，用于根据脉冲加温信号对结冰防护区域蒙皮进行加温；超声波控制器5，用于根据开启工作指令向超声波振荡器4发送工作指令；超声波振荡器4，用于根据工作指令对结冰防护区域蒙皮开启超声波。除冰时间短，能耗低。 | The invention belongs to the field of aircraft anti-icing and de-icing, and proposes an ultrasonic and electric heating composite anti-icing device, including: an icing signal device 1, which is used to detect whether the aircraft has entered the icing area, and if it enters the icing area, Send the icing alarm signal and icing rate information to the anti-deicing control box 6 through the signal line 2; the anti-icing control box 6 is used to send a pulse heating signal to the electric heating component first according to the icing alarm signal and icing rate information 3, and then send the start work command to the ultrasonic controller 5; the electric heating component 3 is used to heat the skin of the icing protection area according to the pulse heating signal; the ultrasonic controller 5 is used to oscillate to the ultrasonic wave according to the start work command The device 4 sends a work order; the ultrasonic oscillator 4 is used to turn on the ultrasonic wave on the skin of the icing protection area according to the work order. Short deicing time and low energy consumption. | - | 1 | 13 | 8 | 12 | 1 | 13 | 2018-09-14 ¦ -REJECTION OF INVENTION PATENT APPLICATION AFTER PUBLICATION ¦ CN ¦ 2016-07-13 ¦ ENTRY INTO SUBSTANTIVE EXAMINATION ¦ CN ¦ 2016-06-15 ¦ +PUBLICATION ¦ CN | 13 | 1 | 发明申请 | 1 | 0 | 中国 | 中国航空工业集团公司西安飞机设计研究所 | - | B64D15/12 ¦ B64D15/18 | B64D15/12 | -
684 | RU2581893C1 | 未缴年费 | KUCHEVSKIJ SEMEN VIKTOROVICH ¦ ОНУФРИЕНКО ВАЛЕРИЙ ВАСИЛЬЕВИЧ ¦ VARFOLOMEEV IGOR STANISLAVOVICH | 2014-11-24 | 2016-04-20 | 0 | 2 | 0 | 3 | 一种调节密闭飞机机舱内气压的方法及其装置 | Method for adjusting air pressure in hermetically sealed aircraft cabin and device therefor | 领域:航空。 物质:本发明组涉及飞行器密封舱内的气压调节以及实现所述方法的系统。 通过测量机舱内空气的绝对压力和过剩压力,以及相对于机外大气压力的预设值与实测值的失配值,测量机舱内空气绝对压力的变化率,来控制密闭机舱内的气压, 飞行器操纵杆偏离角度,确定飞行高度,设计垂直速度飞行器在操纵杆偏离一定时间后达到设计高度,计算舱内所需气压值和所需压力变化率,进行先进的气压控制 在压力变化超过允许值的情况下输出。 压力调节器包括一个流量部分,两个闸门形式的工作元件,两个驱动系统,每个驱动系统具有两个电动机,具有两个通道的工作元件位置反馈装置,一个具有两个敏感元件的压力传感器单元,分解器,单元 服务能力的控制,备用通道,两个复用通道控制器,两个智能通道,控制单元,电子开关,以某种方式连接。 效果:将密封舱内的压力保持在允许的范围内。 2 厘升,3 图纸 | FIELD: aviation. SUBSTANCE: group of inventions relates to adjustment of air pressure in hermetically sealed cabin of aircraft and a system which realises said method. Air pressure in hermetically sealed aircraft cabin is controlled by measuring absolute and excess pressure of air in aircraft cabin and values of mismatch between preset and measured values of relative to atmospheric pressure outside aircraft, measuring rate of change of absolute pressure of air in cabin, an angle of deviation of aircraft control lever, flight altitude is determined and design vertical speed aircraft flight to achieve design altitude through certain time upon deviation of lever, required air pressure value is calculated in cabin and required pressure change rate, advanced air pressure control is carried out in case of pressure variation exceeding permissible value. Pressure regulator comprises a flow part, two working elements in form of a gate, two drive systems with two electric motors each, device of feedback by position of working member with two channels, a unit of pressure sensors with two sensitive elements, resolver, units of control of serviceability, standby channel, two multiplex channel controller, two intellectual channel, control unit, electronic switch, connected in a certain manner. EFFECT: maintaining pressure in hermetically sealed cabin within allowable limits. 2 cl, 3 dwg | - | 1 | 2 | 1 | 2 | 1 | 2 | 2017-08-03 ¦ -THE PATENT IS INVALID DUE TO NON-PAYMENT OF FEES ¦ RU | 2 | 1 | 授权发明 | 3 | 0 | 俄罗斯 | KUCHEVSKIJ SEMEN VIKTOROVICH ¦ ОНУФРИЕНКО ВАЛЕРИЙ ВАСИЛЬЕВИЧ ¦ VARFOLOMEEV IGOR STANISLAVOVICH | - | B64D13/00 | B64D13/00 | -
310 | CN204473170U | 授权 ¦ 权利转移 | 上海航铠电子科技有限公司 | 2014-11-27 | 2015-07-15 | 0 | 6 | 0 | 1 | 一种飞机维修用转接设备 | Interconnecting equipment for maintaining aircraft | 本实用新型涉及一种飞机维修用转接设备，其特征在于：由飞机端电缆、设备端电缆、跨接插销和转接设备组成。转接设备的一端与飞机相连，另一端与机载设备相连。转接设备上设置了若干对测量端子，每一对测量端子对应一路连接器上的信号，每对测量端子的一个与飞机端连接器相连、另一个与设备端连接器相连，测量端子的实质是一个导电的孔型结构，可以用来插入电压表、电流表和信号源等设备的表笔。本实用新型的优点是技术人员在飞机上排故时，可以通过实测设备在飞机上工作时的真实参数来分析故障原因，摒弃了旧的排故方式的猜测性和对经验的要求，大大提高了排故效率。转接设备还能用于飞机通电试验。 | The utility model relates to interconnecting equipment for maintaining an aircraft. The interconnecting equipment is characterized by consisting of an aircraft end cable, an equipment end cable, cross-over plug pins and interconnecting equipment, wherein one end of the interconnecting equipment is connected with the aircraft, and the other end of the interconnecting equipment is connected with airborne equipment; a plurality of pairs of measuring terminals are arranged on the interconnecting equipment, each pair of the measuring terminals corresponds to signals of a path of connector, one of a pair of the measuring terminals is connected with an aircraft end connector, and the other one of the measuring terminals is connected with an equipment end connector; substantially, the measuring terminals are meter pens, which can be inserted into equipment such as a voltmeter, an ammeter, a signal source and the like, in the electric hole-shaped structure. The interconnecting equipment disclosed by the utility model has the advantages that a failure reason can be analyzed through actual parameters of actual measurement equipment during operation on the aircraft when a technical staff clears the failure on the aircraft, and the indeterminacy of an old failure clearing manner and requirement for experience are rejected, so that the troubleshooting efficiency is greatly improved; the interconnecting equipment can also be used for an electrifying test of the aircraft. | - | 1 | 6 | 1 | 6 | 1 | 6 | 2022-04-01 ¦ TRANSFER OF PATENT RIGHT ¦ CN ¦ 2015-07-15 ¦ +GRANT OF PATENT OR UTILITY MODEL ¦ CN | 6 | 1 | 实用新型 | 1 | 0 | 中国 | 上海航空电器有限公司 | - | B64F5/00 ¦ B64F5/40 ¦ B64F5/60 | B64F5/00 | -
1051 | CN104670503B | 授权 | 罗尔斯-罗伊斯有限公司 | 2014-11-28 | 2018-03-30 | 0 | 0 | 3 | 1 | 飞行器 | aircraft | 一种飞行器(40)。飞行器(40)包括推进系统，该推进系统包括成对内燃机(10)，每台内燃机(10)驱动电力发电机(56)，每台电力发电机(56)电联接到多个电动推进器(46)。推进器(46)位于机翼(44)的前缘(45)的前面，使得在使用中由推进器所产生的气流流过机翼(44)。每台内燃机(10)和发电机(56)安装在相应机翼(44)上且位于该机翼(44)上的推进器(46)的推力中心(70)的外侧。 | An aircraft (40). The aircraft (40) includes a propulsion system comprising a pair of internal combustion engines (10), each driving an electric generator (56), each electrically coupled to a plurality of electric thrusters ( 46). The propellers (46) are located forward of the leading edge (45) of the wing (44) so ​​that in use the airflow generated by the propellers flows over the wing (44). Each internal combustion engine (10) and generator (56) is mounted on a respective wing (44) outboard of the center of thrust (70) of a propeller (46) on that wing (44). | GB | 8 | 124 | 0 | 0 | 8 | 124 | 2018-03-30 ¦ +PATENT GRANT ¦ CN ¦ 2016-12-28 ¦ ENTRY INTO SUBSTANTIVE EXAMINATION ¦ CN ¦ 2015-06-03 ¦ +PUBLICATION ¦ CN | 124 | 8 | 授权发明 | 1 | 0 | 中国 | 罗尔斯-罗伊斯有限公司 | - | B64D27/02 ¦ B64D29/02 | B64D27/02 | -
449 | DE102014224637B4 | 授权 | ATANASOV GEORGI | 2014-12-02 | 2022-12-29 | 0 | 0 | 13 | 1 | 飞机的混合电动驱动系统 | Hybrid electro drive system for an aircraft | 用于飞行器的混合电力推进系统,包括: 单个主内燃机(10); 第一推力单元(50)和第二推力单元(55),其中主内燃机(10)适于通过机械联动装置(60)驱动第一推力单元(50),并且其中第一推力单元(50)和第二推力单元(55)均适于产生推力作为飞行器相对于周围空气的运动方向的力; 适于驱动第二推力单元(55)的电动机(25); 发电机(20),其被设计成将由主内燃机(10)产生的机械能转换成电能并为电动机(25)提供电能; 和 用于将主内燃机(10)与第一推力单元(50)连接/分离的分离装置(60-2)。 | Hybrid electric propulsion system for an aircraft, comprising: a single main internal combustion engine (10); a first thrust unit (50) and a second thrust unit (55), wherein the main internal combustion engine (10) is adapted to drive the first thrust unit (50) by means of a mechanical linkage (60), and wherein the first thrust unit (50) and the second thrust units (55) are each adapted to generate thrust as a force in the direction of movement of the aircraft relative to the surrounding air; an electric motor (25) adapted to drive the second thrust unit (55); a generator (20) which is designed to convert mechanical energy generated by the main internal combustion engine (10) into electrical energy and to feed the electric motor (25) with electrical energy; and a decoupling device (60-2) for coupling/decoupling the main internal combustion engine (10) from the first thrust unit (50). | - | 1 | 37 | 0 | 0 | 1 | 37 | 2023-09-30 ¦ +PATENT GRANT NOW FINAL ¦ DE ¦ 2022-09-16 ¦ +GRANT DECISION BY EXAMINATION SECTION/EXAMINING DIVISION ¦ DE ¦ 2022-09-05 ¦ RESPONSE TO EXAMINATION COMMUNICATION ¦ DE ¦ 2019-09-13 ¦ RESPONSE TO EXAMINATION COMMUNICATION ¦ DE ¦ 2016-03-15 ¦ +REQUEST FOR EXAMINATION VALIDLY FILED ¦ DE ¦ 2015-10-12 ¦ +IDENTIFIED PUBLICATIONS NOTIFIED ¦ DE | 37 | 1 | 授权发明 | 1 | 0 | 德国 | ATANASOV GEORGI | - | B64D27/00 ¦ B64D27/02 | B64D27/00 | -
673 | CN205168910U | 授权 | 珠海银通无人机科技有限公司 | 2014-12-03 | 2016-04-20 | 0 | 0 | 0 | 1 | 一种智能化遥控折叠喷洒飞行器 | Folding aircraft that sprays of intelligent remote control | 本实用新型公开了一种智能化遥控折叠喷洒飞行器，其特征在于：包括遥控器及飞行器主体，飞行器主体内设有储存液体的储液箱、水泵及喷洒头，所述飞行器主体的周围设有若干两两对称的翼杆，翼杆的端部均设有马达及与马达连接的叶片，所述飞行器主体内设有GPS定位器、控制马达转动的控制芯片及监测马达转速的探测器，所述GPS定位器及探测器均与控制芯片电性连接，所述飞行器主体内设有信号接发器。 | The utility model discloses a folding aircraft that sprays of intelligent remote control, its characterized in that: include remote controller and aircraft main part, be equipped with storing liquid's liquid reserve tank, water pump and sprinkler head in the aircraft main part, the aircraft main part is equipped with the wing bar of a plurality of two bisymmetries around, blade that the tip of wing bar all was equipped with the motor and was connected with the motor, be equipped with the control chip of GPS locator, control revolution and the detector of monitoring motor rotational speed in the aircraft main part, equal and the control chip electric connection of GPS locator and detector, be equipped with signal transmitter in the aircraft main part. | - | 1 | 0 | 0 | 0 | 1 | 0 | 2017-10-31 ¦ CHANGE IN THE NAME OR TITLE OF A PATENT HOLDER ¦ CN ¦ 2016-04-20 ¦ +GRANT OF PATENT OR UTILITY MODEL ¦ CN | 0 | 1 | 实用新型 | 1 | 0 | 中国 | 珠海银通无人机科技有限公司 | - | B64D1/18 | B64D1/18 | -
1987 | CN204297101U | 授权 | 中航通飞研究院有限公司 | 2014-12-03 | 2015-04-29 | 0 | 3 | 0 | 3 | 一种轻型飞机风挡除雾系统 | Light aircraft windscreen defogging system | 本实用新型涉及一种轻型飞机风挡除雾系统，包括鼓风机、风道、电热管、除雾喷口、除雾开关、手动调节温度开关以及直流电源；所述鼓风机出口经风道与电热管一端相连，电热管另一端经风道与除雾喷口相连；所述除雾开关和手动调节温度开关分别固定在驾驶员仪表板上。本实用新型同时利用鼓风机抽吸座舱空气和电热管加热空气作为除雾系统热空气来源，即不受限于发动机形式，无引气代偿损失，也不受限于风挡玻璃材质和结构，能够达到除雾效果。 | The utility model relates to a light aircraft windscreen defogging system which comprises an air blower, an air flue, an electric heating pipe, a defogging sprayer, a defogging switch, a manual adjusting temperature switch and a direct-current power supply. An outlet of the air blower is connected with one end of the electric heating pipe through the air flue, the other end of the electric heating pipe is connected with the defogging sprayer through the air flue, and the defogging switch and the manual adjusting temperature switch are fixed to a driver instrument board. The air blower is used for pumping air in a cockpit and the electric heating pipe is used for heating air to serve as a hot air source of the defogging system, the defogging system is not limited by the mode of an engine and accordingly no entraining penalty lose exists, and the defogging system is not limited by the material and the structure of a windscreen and accordingly the defogging effect can be achieved. | - | 1 | 3 | 2 | 2 | 1 | 3 | 2021-12-24 ¦ CHANGE IN THE ADDRESS OF A PATENT HOLDER ¦ CN ¦ 2015-04-29 ¦ +GRANT OF PATENT OR UTILITY MODEL ¦ CN | 3 | 1 | 实用新型 | 1 | 0 | 中国 | 中航通飞研究院有限公司 | - | B64D15/04 | B64D15/04 | -
614 | CN104443392A | 驳回 ¦ 一案双申 | 杭州创皇科技有限公司 | 2014-12-05 | 2015-03-25 | 0 | 2 | 7 | 1 | 太阳能电动个人飞行器 | Solar power-driven personal aircraft | 本发明公开了一种太阳能电动个人飞行器，包括机身，所述机身包括前翼和尾翼，所述前翼和尾翼之间设有驾驶室，所述前翼包括第一左翼和第一右翼，所述尾翼包括第二左翼和第二右翼，所述第一左翼、第一右翼、第二左翼、及第二右翼以所述驾驶室为中心分成四个区，所述四个区均设有螺旋桨或3至5个矢量涵道，所述每个区均设有用于驱动所述螺旋桨或3至5个矢量涵道的动力源，所述动力源采用太阳能和锂电池，所述螺旋桨的高度小于1米。本发明提供的太阳能电动个人飞行器能够垂直起飞，采用太阳能，并以电力驱动，减少了能耗，没有二氧化物排放，安全性能提高，助跑路程短。 | The invention discloses a solar power-driven personal aircraft. The solar power-driven personal aircraft comprises an aircraft body, wherein the aircraft body comprises a front wing and a tail wing, wherein a driving cab is arranged between the front wing and the tail wing; the front wing comprises a first left wing and a second right wing; the tail wing comprises a second left wing and a second right wing; the first left wing, the first right wing, the second left wing and the second right wing are divided into four zones by taking the driving cab as the center; the four zones are all provided with propellers or 3-5 vector ducts; each zone is provided with a power source for driving the propellers or the 3-5 vector ducts; solar energy or a lithium battery is adopted as the power source; the height of each propeller is lower than 1m. The solar power-driven personal aircraft can take off perpendicularly; solar energy is adopted, and the solar power-driven personal aircraft is driven by electric power, so that the energy consumption is reduced, dioxide is not emitted, the safety performance is improved, and the run-up distance is short. | - | 1 | 2 | 0 | 0 | 1 | 2 | 2018-12-28 ¦ -REJECTION OF INVENTION PATENT APPLICATION AFTER PUBLICATION ¦ CN ¦ 2016-03-23 ¦ ENTRY INTO SUBSTANTIVE EXAMINATION ¦ CN ¦ 2015-03-25 ¦ +PUBLICATION ¦ CN | 4 | 2 | 发明申请 | 1 | 0 | 中国 | 杭州创皇科技有限公司 | - | B64C39/08 ¦ B64D27/24 | B64C39/08 | -
893 | CN104477381A | 未缴年费 ¦ 一案双申 ¦ 权利转移 | 王志华 | 2014-12-15 | 2015-04-01 | 1 | 12 | 6 | 1 | 一种双变距桨飞行器 | Double-variable-pitch-propeller aircraft | 一种双变距桨飞行器，属航空技术领域，包括机身、尾部装置、左机翼、右机翼、左变距旋翼、右变距旋翼和起落架。机身内配有操控系统、机载设备和能源设备。尾部装置包括左尾螺旋桨、右尾螺旋桨和垂直尾翼。左变距旋翼和右变距旋翼结构、参数和工作原理都相同，它们对称布置于机身的左右两侧，为飞行器提供升力和推力。右变距旋翼包括发动机、主轴、电刷装置、轮毂和均匀分布在轮毂周围的两个或四个相同的转桨。右变距旋翼的主轴逆时针旋转，在主轴的右侧，桨叶向前小攻角运动产生向上的拉力，在主轴的左侧，桨叶大攻角后拍产生向前的推力，使该飞行器前行。该飞行器用于航拍、地理测绘、农林牧作业、军事侦查和抢险救灾等多种任务。 | The invention relates to a double-variable-pitch-propeller aircraft, belonging to the technical field of aviation. The double-variable-pitch-propeller aircraft comprises a fuselage, a tail device, a left wing, a right wing, a left variable-pitch rotor wing, a right variable-pitch rotor wing and an undercarriage. An operation and control system, airborne equipment and energy equipment are equipped in the fuselage. The tail device comprises a left tail propeller, a right tail propeller and a vertical tail. The left variable-pitch rotor wing and the right variable-pitch rotor wing are the same in structure, parameter and working principle and are symmetrically arranged at the left and right sides of the fuselage, so as to supply lift and thrust to the aircraft. The right variable-pitch rotor wing comprises an engine, a main shaft, an electric brush device, a wheel hub and two or four identical propellers which are uniformly distributed around the wheel hub. A main shaft of the right variable-pitch rotor wing is in counterclockwise rotation, at the right side of the main shaft, propeller vanes forwards move at low incidence to generate an upward towing force, and at the left side of the main shaft, the propeller vanes backwards flap at high incidence to generate a forward thrust force, so that the aircraft moves forwards. The aircraft is applied to a variety of tasks, such as aerial photography, geographical mapping, agriculture-forestry-husbandry operation, military reconnaissance and emergency rescue and disaster relief. | - | 1 | 12 | 8 | 9 | 1 | 12 | 2018-12-07 ¦ -TERMINATION OF PATENT RIGHT DUE TO NON-PAYMENT OF ANNUAL FEE ¦ CN ¦ 2017-09-15 ¦ TRANSFER OF PATENT RIGHT ¦ CN ¦ 2017-09-15 ¦ CHANGE OF INVENTOR OR DESIGNER INFORMATION ¦ CN ¦ 2016-08-03 ¦ +GRANT OF PATENT OR UTILITY MODEL ¦ CN ¦ 2015-04-29 ¦ ENTRY INTO SUBSTANTIVE EXAMINATION ¦ CN ¦ 2015-04-01 ¦ +PUBLICATION ¦ CN | 16 | 2 | 发明申请 | 1 | 0 | 中国 | 佛山市神风航空科技有限公司 | - | B64C27/80 ¦ B64C27/78 | B64C27/80 | -
942 | CN104477381B | 未缴年费 ¦ 一案双申 ¦ 权利转移 | 王志华 | 2014-12-15 | 2016-08-03 | 0 | 0 | 6 | 1 | 一种双变距桨飞行器 | A dual-pitch propeller aircraft | 一种双变距桨飞行器，属航空技术领域，包括机身、尾部装置、左机翼、右机翼、左变距旋翼、右变距旋翼和起落架。机身内配有操控系统、机载设备和能源设备。尾部装置包括左尾螺旋桨、右尾螺旋桨和垂直尾翼。左变距旋翼和右变距旋翼结构、参数和工作原理都相同，它们对称布置于机身的左右两侧，为飞行器提供升力和推力。右变距旋翼包括发动机、主轴、电刷装置、轮毂和均匀分布在轮毂周围的两个或四个相同的转桨。右变距旋翼的主轴逆时针旋转，在主轴的右侧，桨叶向前小攻角运动产生向上的拉力，在主轴的左侧，桨叶大攻角后拍产生向前的推力，使该飞行器前行。该飞行器用于航拍、地理测绘、农林牧作业、军事侦查和抢险救灾等多种任务。 | The invention relates to a double-variable-pitch-propeller aircraft, belonging to the technical field of aviation. The double-variable-pitch-propeller aircraft comprises a fuselage, a tail device, a left wing, a right wing, a left variable-pitch rotor wing, a right variable-pitch rotor wing and an undercarriage. An operation and control system, airborne equipment and energy equipment are equipped in the fuselage. The tail device comprises a left tail propeller, a right tail propeller and a vertical tail. The left variable-pitch rotor wing and the right variable-pitch rotor wing are the same in structure, parameter and working principle and are symmetrically arranged at the left and right sides of the fuselage, so as to supply lift and thrust to the aircraft. The right variable-pitch rotor wing comprises an engine, a main shaft, an electric brush device, a wheel hub and two or four identical propellers which are uniformly distributed around the wheel hub. A main shaft of the right variable-pitch rotor wing is in counterclockwise rotation, at the right side of the main shaft, propeller vanes forwards move at low incidence to generate an upward towing force, and at the left side of the main shaft, the propeller vanes backwards flap at high incidence to generate a forward thrust force, so that the aircraft moves forwards. The aircraft is applied to a variety of tasks, such as aerial photography, geographical mapping, agriculture-forestry-husbandry operation, military reconnaissance and emergency rescue and disaster relief. | - | 1 | 12 | 0 | 0 | 1 | 12 | 2018-12-07 ¦ -TERMINATION OF PATENT RIGHT DUE TO NON-PAYMENT OF ANNUAL FEE ¦ CN ¦ 2017-09-15 ¦ TRANSFER OF PATENT RIGHT ¦ CN ¦ 2017-09-15 ¦ CHANGE OF INVENTOR OR DESIGNER INFORMATION ¦ CN ¦ 2016-08-03 ¦ +GRANT OF PATENT OR UTILITY MODEL ¦ CN ¦ 2015-04-29 ¦ ENTRY INTO SUBSTANTIVE EXAMINATION ¦ CN ¦ 2015-04-01 ¦ +PUBLICATION ¦ CN | 16 | 2 | 授权发明 | 1 | 0 | 中国 | 佛山市神风航空科技有限公司 | - | B64C27/80 ¦ B64C27/78 | B64C27/80 | -
708 | CN204572522U | 授权 ¦ 一案双申 | 珠海格力电器股份有限公司 | 2014-12-16 | 2015-08-19 | 0 | 2 | 0 | 1 | 电风扇 | Electric fan | 本实用新型公开一种电风扇。该电风扇包括机头组件、调节盒和机身组件，机头组件设置在调节盒上，调节盒绕水平转轴可转动地设置在机身组件上，水平转轴上滑动套设有调节齿轮，调节齿轮周向固定在机身组件上，调节齿轮的第一端面上设置有朝调节盒伸出的第一端面齿，调节盒上设置有与第一端面齿配合的第二端面齿，调节齿轮的第二端面与机身组件之间设置有调节弹簧，调节弹簧的一端抵接在调节齿轮的第一端面，调节弹簧的第二端抵接在机身组件上。根据本实用新型的电风扇，能够有效防止调节盒和机身组件之间由于摩擦磨损而导致摩擦力降低，机头组件下垂的问题。 | The utility model discloses an electric fan. This electric fan includes the aircraft nose subassembly, adjusts box and fuselage subassembly, and the aircraft nose subassembly sets up on adjusting the box, adjusts the box and rotationally sets up on the fuselage subassembly around the horizontal rotating shaft, and the slip cap is equipped with the adjusting gear on the horizontal rotating shaft, and adjusting gear circumference is fixed on the fuselage subassembly, is provided with on the first terminal surface of adjusting gear towards adjusting the first terminal surface tooth that the box stretches out, adjust be provided with on the box with first terminal surface tooth complex second terminal surface tooth, be provided with regulating spring between the second terminal surface of adjusting gear and the fuselage subassembly, regulating spring's one end butt is at the first terminal surface of adjusting gear, regulating spring's second holds the butt on the fuselage subassembly according to the utility model discloses an electric fan can effectively prevent to result in owing to friction and wear frictional force to reduce the flagging problem of aircraft nose subassembly between regulation box and the fuselage subassembly | - | 1 | 2 | 0 | 0 | 1 | 2 | 2015-08-19 ¦ +GRANT OF PATENT OR UTILITY MODEL ¦ CN | 11 | 2 | 实用新型 | 1 | 0 | 中国 | 珠海格力电器股份有限公司 | - | F04D25/10 ¦ F04D29/00 ¦ F04D29/66 | F04D25/10 | -
1030 | DE102014119279A1 | 撤回-视为撤回 | 空中客车运营有限公司 | 2014-12-19 | 2016-06-23 | 0 | 4 | 6 | 2 | 航空器的辅助电源系统和具有这种辅助电源系统的航空器 | Auxiliary power system for an aircraft and an aircraft with such an auxiliary power system | 一种用于飞机(1)的辅助动力系统(2)具有至少一个燃料电池单元(4),每个燃料电池单元(4)具有至少一个燃料电池(30)、电压输出、燃料输入和用于反应产物、燃料的出口罐(32、34)、具有进气口(14)和出气口(16)的至少一个压缩机单元(8)以及连接到至少一个燃料电池单元的电压输出的电动机(6) (4)并通过轴(10)与至少一个压缩机单元(8)相连。 至少一个燃料电池单元(4)、压缩机单元(8)和电动机(6)连接以形成连续提供电力和加压空气的连贯单元。 | An auxiliary power system (2) for an aircraft (1) has at least one fuel cell unit (4) each with at least one fuel cell (30), a voltage output, a fuel input and an outlet for reaction products, a fuel tank (32, 34 ), at least one compressor unit (8) with an air inlet (14) and an air outlet (16), and an electric motor (6) connected to a voltage output of the at least one fuel cell unit (4) and via a shaft (10) to the at least one Compressor unit (8) can be coupled on. At least the at least one fuel cell unit (4), the compressor unit (8) and the electric motor (6) are connected to form a coherent unit that continuously provides electrical power and pressurized air. | - | 10 | 23 | 1 | 1 | 10 | 23 | 2018-07-03 ¦ -APPLICATION DEEMED WITHDRAWN, OR IP RIGHT LAPSED, DUE TO NON-PAYMENT OF RENEWAL FEE ¦ DE ¦ 2016-04-21 ¦ CHANGE OF REPRESENTATIVE ¦ DE ¦ 2016-04-21 ¦ CHANGE OF REPRESENTATIVE ¦ DE ¦ 2015-09-29 ¦ +IDENTIFIED PUBLICATIONS NOTIFIED ¦ DE | 42 | 13 | 发明申请 | 1 | 0 | 德国 | 空中客车运营有限公司 | - | B64D41/00 ¦ H01M8/24 ¦ H01M8/04 | B64D41/00 | -
1415 | CN204389192U | 授权 ¦ 权利转移 | 成都锐能科技有限公司 | 2014-12-23 | 2015-06-10 | 0 | 0 | 0 | 1 | 一种飞机厨房设备的测试装置 | Testing device for aircraft kitchen equipment | 本实用新型提供一种飞机厨房设备的测试装置，所述飞机厨房设备的测试装置包括：电磁换向阀EV1和EV2的一端连接水源以及电磁换向阀EV4的一端；电磁换向阀EV1和EV2另一端连接电动增压泵M-P的一端；电磁换向阀EV1和EV2的第三端分别连接减压阀PR1和PR2的一端；减压阀PR1和PR2的另一端分别连接节流截止阀NV1-1、NV2-1的一端，节流截止阀NV1-1、NV2-1的另一端分别通过流量计FL1和FL2后输出，输出接口分别为IM1和IM2；电磁换向阀EV4的另一端接储液罐CYG-T。本实用新型通过电动增压泵，即可满足增压，也可满足注水，通过储液罐，应用气体混合搅拌，加注方便安全。 | The utility model provides a testing device for aircraft kitchen equipment. The testing device for aircraft kitchen equipment comprises that one end of an electromagnetic directional valve EV1 and one end of an electromagnetic directional valve EV2 are connected with a water source and one end of an electromagnetic directional valve EV4, the other ends of the electromagnetic directional valves EV1 and EV2 are connected with one end of an electric booster pump, the third ends of the electromagnetic directional valves EV1 and EV2 are respectively connected with one end of a reducing valve PR1 and one end of a reducing valve PR2, and the other ends of the reducing valve PR1 and PR2 are respectively connected with one end of a throttling stop valve NV1-1, and one end of a throttling stop valve NV2-1, the other ends of the throttling stop valves NV1-1 and NV2-1 output respectively through a flowmeter FL1 and a flowmeter FL2, the output interfaces are IM1 and IM2, and the other end of the electromagnetic directional valve EV4 is connected with a liquid storage pot CYG-T. The device can satisfy boost and water injection through the electric booster pump, and through the liquid storage pot, application gases are mixed and stirred, and injection is convenient and safe. | - | 1 | 0 | 0 | 0 | 1 | 0 | 2017-11-07 ¦ TRANSFER OF PATENT RIGHT ¦ CN ¦ 2015-06-10 ¦ +GRANT OF PATENT OR UTILITY MODEL ¦ CN | 0 | 1 | 实用新型 | 1 | 0 | 中国 | 文青松 | - | G01M99/00 | G01M99/00 | -
543 | CN104494798A | 驳回 ¦ 一案双申 | 浙江海洋大学 | 2014-12-31 | 2015-04-08 | 0 | 2 | 6 | 6 | 一种救援航行器内的气体发生炉 | Gas generator in rescue aircraft | 一种救援航行器内的气体发生炉，属于水下救援设备技术领域。它包括反应室、第二蓄电池、U型通电螺线管及控制第二蓄电池与U型通电螺线管连接并通电的电磁开关，反应室中间设有间隔挡板机构，间隔挡板机构将反应室分隔成原料室Ⅰ和原料室Ⅱ，原料室Ⅰ和原料室Ⅱ顶部分别设置加料口，反应室顶部设置充气接口，第二蓄电池与间隔挡板机构之间设置由磁性材料制成的电磁感应挡板。本发明应用灭火器迅速制取二氧化碳的原理，在航行器抵达救援目标后通过气体发生炉对气囊快速充气，通过控制挡板来精确地使反应物开始反应，之后让生成的气体无泄漏的充满已经弹出的气囊形成救生气囊，其结构简单，可控制性好，气体发生快，给救援带来方便。 | The invention discloses a gas generator in a rescue aircraft and belongs to the technical field of underwater rescue equipment. The gas generator comprises a reaction chamber, a second storage battery, a U-shaped electric solenoid and an electromagnetic switch which controls connection and energization of the second storage battery and the U-shaped electric solenoid, wherein the middle of the reaction chamber is provided with a spacing baffle mechanism, the reaction chamber is divided into a raw material chamber I and a raw material chamber II by virtue of the spacing baffle mechanism, and the tops of the raw material chamber I and the raw material chamber II are respectively provided with feeding holes; the top of the reaction chamber is provided with an inflation port, and an electro-magnetic induction baffle made from a magnetic material is arranged between the second storage battery and the spacing baffle mechanism. The theory that an extinguisher can rapidly produce carbon dioxide is applied to the gas generator in the rescue aircraft, after the aircraft arrives at a rescue objective, the gas generator rapidly inflates a gasbag, a reactant is accurately enabled to start reacting by virtue of the control baffle, then the popup gas bag is filled with the generated gas without leakage so as to form a lifesaving gasbag. The gas generator is simple in structure, good in controllability and rapid in gas generation, and brings convenience to rescue. | - | 1 | 2 | 0 | 0 | 1 | 2 | 2018-02-27 ¦ -REJECTION OF INVENTION PATENT APPLICATION AFTER PUBLICATION ¦ CN ¦ 2015-05-06 ¦ ENTRY INTO SUBSTANTIVE EXAMINATION ¦ CN ¦ 2015-04-08 ¦ +PUBLICATION ¦ CN | 3 | 2 | 发明申请 | 1 | 0 | 中国 | 浙江海洋大学 | - | B63C9/08 ¦ B63C9/18 | B63C9/08 | -
1780 | IN6822CHE2014A | 公开 | 印度斯坦航空有限公司 | 2014-12-31 | 2017-06-30 | 0 | 0 | 0 | 3 | 战斗机氟氯化碳结构粘结铆钉安装工艺 | Installation process of bonding rivets on cfc structure of fighter aircraft | 战斗机结构是一号铆接装配。 金属和复合材料部件。 结构的接缝之间需要电气连接,使结构等电位,避免电流通过,从而避免电弧,从而避免火灾事故。 CFC 组件不是良导体,CFC 组件的外层不是导体。 因此,在 CFC 组件与另一种 CFC 或金属组件连接时需要特殊程序。 本发明旨在用于在飞机的CFC结构接头上使用接合铆钉以实现所需的电气接合以保护飞机免受闪电和静电荷影响的过程。 | Fighter aircraft structure is a riveted assembly of no. of metallic and composite components. Electrical bonding is required between the joints of structure to make structure equipotential to avoid current passage and hence electric arc to avoid fire accident. CFC components are not good conductors and outer layer of the CFC component is not a conductor. And hence a special procedure is required where CFC components are joined with another CFC or metallic component. This invention is intended for the process of using bonding rivets on CFC structure joints of aircraft to achieve required electrical bonding for protection of aircraft against lightning and static charges. | - | 1 | 0 | 0 | 0 | 1 | 0 | - | 0 | 1 | 发明申请 | 1 | 0 | 印度 | 印度斯坦航空有限公司 | - | B64D45/00 | B64D45/00 | -
365 | CN105934379B | 授权 ¦ 权利转移 | 海卓-艾尔航空航天公司 | 2015-01-09 | 2018-09-11 | 0 | 0 | 4 | 2 | 用于飞行器制动器计量以减轻结构负荷的系统和方法 | System and method for metrology of aircraft brakes to relieve structural loads | 在用于飞行器制动器计量以减轻结构负荷的系统和方法中，提供了用于轮子制动器的具有制动夹紧力范围的一个或多个电制动执行器，并且提供了制动执行控制器，该制动执行控制器被配置为监测飞行器的被命令的启动，以将电制动执行器的初始制动效果限制为最大可能的制动效果的预设分数达预设的时间周期，并且在已经命令制动的启动之后的预设的时间周期之后，允许电制动执行器的制动效果多达最大可能的制动效果。所述预设分数优选为最大可能的制动效果的大约50％，并且可以是可调的。预设的时间周期为大约一秒，并且也是可调的。 | In a system and method for metering aircraft brakes to relieve structural loads, one or more electric brake actuators having a brake clamping force range for wheel brakes are provided, and a brake actuation controller is provided, The brake actuation controller is configured to monitor the commanded activation of the aircraft to limit the initial braking effect of the electric brake actuator to a preset fraction of the maximum possible braking effect for a preset time period, and at After a preset period of time after activation of the braking has been commanded, the braking effect of the electric brake actuator is allowed up to the maximum possible braking effect. The preset fraction is preferably approximately 50% of the maximum possible braking effect and may be adjustable. The preset time period is about one second and is also adjustable. | US | 8 | 1 | 0 | 0 | 24 | 85 | 2022-05-06 ¦ TRANSFER OF PATENT RIGHT ¦ CN ¦ 2018-09-11 ¦ +PATENT GRANT ¦ CN ¦ 2016-10-05 ¦ ENTRY INTO SUBSTANTIVE EXAMINATION ¦ CN ¦ 2016-09-07 ¦ +PUBLICATION ¦ CN | 85 | 24 | 授权发明 | 1 | 0 | 中国 | 海卓艾尔公司 | - | B60T8/17 | B60T8/17 | -
367 | BR112016015262B8 | 授权 ¦ 权利转移 | 海卓艾尔航天公司 | 2015-01-09 | 2022-12-13 | 0 | 0 | 0 | 2 | 用于减轻结构载荷的飞机制动器校准的系统和方法 | SYSTEM AND METHOD FOR AIRCRAFT BRAKE CALIBRATION TO RELIEVE THE STRUCTURAL LOAD | 用于减轻结构载荷的飞机制动器校准的系统和方法。 在一种用于校准飞机制动器以减轻结构载荷的系统和方法中,提供了一个或多个用于具有制动保持力范围的车轮制动器的电动制动器致动器,并且制动器致动控制器被配置为监控飞机的命令启动,限制在预设时间段内将电动制动执行器的初始制动力增加到最大可能制动力的预设分数,并且在制动后的预设时间段之后允许电动制动执行器的制动力达到最大可能制动力启动已被命令。 预设分数优选为最大可能制动力的50%左右,并且可以是可调的。 预设时间段优选为一秒左右,也可以是可调的。 | SYSTEM AND METHOD FOR AIRCRAFT BRAKE CALIBRATION TO RELIEVE THE STRUCTURAL LOAD. In a system and method for calibrating aircraft brakes to relieve structural load, one or more electric brake actuators for wheel brakes having a brake holding force range are provided, and a brake actuation controller is configured to monitor the commanded initiation of the airplane, limit the initial brake effort of the electric brake actuators to a preset fraction of a maximum possible braking effort for a preset period of time, and allow the brake effort of the electric brake actuators up to the maximum possible braking effort after the preset period of time after braking initiation has been commanded. The pre-set fraction is preferably around 50% of the maximum possible braking effort, and may be adjustable. The preset period of time is preferably about one second, and it can also be adjustable. | WO ¦ US | 8 | 1 | 0 | 0 | 24 | 85 | 2022-12-13 ¦ REQUESTED TRANSFER OF RIGHTS APPROVED ¦ BR ¦ 2021-02-09 ¦ +PATENT OR CERTIFICATE OF ADDITION OF INVENTION GRANTED [CHAPTER 16.1 PATENT GAZETTE] ¦ BR ¦ 2020-12-08 ¦ DECISION: INTENTION TO GRANT [CHAPTER 9.1 PATENT GAZETTE] ¦ BR ¦ 2020-04-14 ¦ PRELIMINARY REQUIREMENT: REQUESTS WITH SEARCHES PERFORMED BY OTHER PATENT OFFICES: PROCEDURE SUSPENDED [CHAPTER 6.21 PATENT GAZETTE] ¦ BR | 85 | 24 | 授权发明 | 1 | 0 | 巴西 | 海卓艾尔公司 | - | B60T8/17 | B60T8/17 | -
801 | CN105934379A | 授权 ¦ 权利转移 | 海卓-艾尔航空航天公司 | 2015-01-09 | 2016-09-07 | 0 | 0 | 4 | 2 | 用于飞行器制动器计量以减轻结构负荷的系统和方法 | System and method for aircraft brake metering to alleviate structural loading | 在用于飞行器制动器计量以减轻结构负荷的系统和方法中，提供了用于轮子制动器的具有制动夹紧力范围的一个或多个电制动执行器，并且提供了制动执行控制器，该制动执行控制器被配置为监测飞行器的被命令的启动，以将电制动执行器的初始制动效果限制为最大可能的制动效果的预设分数达预设的时间周期，并且在已经命令制动的启动之后的预设的时间周期之后，允许电制动执行器的制动效果多达最大可能的制动效果。所述预设分数优选为最大可能的制动效果的大约50％，并且可以是可调的。预设的时间周期为大约一秒，并且也是可调的。 | In a system and method for aircraft brake metering to alleviate structural loading, one or more electric brake actuators for wheel brakes having a range of brake clamping force are provided, and a brake actuation controller is configured to monitor commanded initiation of the aircraft, to limit initial brake effort of the electric brake actuators to a preset fraction of a maximum possible braking effort for a preset period of time, and to permit brake effort of the electric brake actuators up to the maximum possible braking effort after the preset period of time after initiation of braking has been commanded. The preset fraction is preferably approximately 50% of the maximum possible braking effort, and may be tuneable. The preset period of time is preferably approximately one second, and also may be tuneable. | US | 8 | 1 | 0 | 0 | 24 | 85 | 2022-05-06 ¦ TRANSFER OF PATENT RIGHT ¦ CN ¦ 2018-09-11 ¦ +PATENT GRANT ¦ CN ¦ 2016-10-05 ¦ ENTRY INTO SUBSTANTIVE EXAMINATION ¦ CN ¦ 2016-09-07 ¦ +PUBLICATION ¦ CN | 85 | 24 | 发明申请 | 1 | 0 | 中国 | 海卓艾尔公司 | - | B60T8/17 | B60T8/17 | -
803 | ES2642580T3 | 授权 | 海卓艾尔公司 | 2015-01-09 | 2017-11-16 | 0 | 0 | 0 | 2 | 用于减轻结构载荷的飞机制动计量系统和方法 | System and method for aircraft brake metering to alleviate structural loading | 在一种用于飞机制动计量以减轻结构载荷的系统和方法中,提供了一个或多个用于具有一定范围的制动夹紧力的车轮制动器的电动制动致动器,并且制动致动控制器被配置为监控飞机的命令启动,以限制 电动制动执行器的初始制动力在预设时间段内达到最大可能制动力的预设分数,并允许电动制动执行器的制动力在启动后预设时间段后达到最大可能制动力 已发出制动指令。 预设分数优选地约为最大可能制动力的50%,并且可以是可调的。 预设时间优选为一秒左右,也可以是可调的。 | In a system and method for aircraft brake metering to alleviate structural loading, one or more electric brake actuators for wheel brakes having a range of brake clamping force are provided, and a brake actuation controller is configured to monitor commanded initiation of the aircraft, to limit initial brake effort of the electric brake actuators to a preset fraction of a maximum possible braking effort for a preset period of time, and to permit brake effort of the electric brake actuators up to the maximum possible braking effort after the preset period of time after initiation of braking has been commanded. The preset fraction is preferably approximately 50% of the maximum possible braking effort, and may be tuneable. The preset period of time is preferably approximately one second, and also may be tuneable. | US | 8 | 1 | 0 | 0 | 24 | 85 | - | 85 | 24 | 授权发明 | 1 | 0 | 西班牙 | 海卓艾尔公司 | - | B60T8/17 | B60T8/17 | -
177 | CN204362388U | 未缴年费 ¦ 权利转移 | 哈尔滨哈飞航空工业有限责任公司 | 2015-01-21 | 2015-05-27 | 0 | 0 | 0 | 5 | 一种飞机可收放式滑行灯电路 | Aircraft retractable taxi light circuit | 本实用新型属于飞机滑行灯系统电路设计技术，涉及一种飞机滑行灯系统电路。所述飞机滑行系统电路包括电源断路器、控制开关、继电器、右可收放滑行灯、左可收放滑行灯、指示器。本实用新型用于通过电动机构实现滑行灯收放，在滑行灯放下到位时自动燃亮，在滑行灯收起时熄灭，并增加显示系统，当滑行灯放下时，提示驾驶员滑行灯处于放下状态。从而有效降低对飞机气动外形的影响，提高飞行安全性。解决了原飞机固定式滑行灯对飞机气动外形的影响的难题。本实用新型设计制造简单，使用方便，能够有效提高产品质量和工作效率。 | The utility model belongs to the design technique of aircraft taxi light system circuit, and relates to an aircraft taxi light system circuit. The aircraft taxi light system circuit comprises a power supply circuit breaker, a control switch, a relay, a right retractable taxi light, a left retractable taxi light and an indicator. The aircraft taxi light system circuit is used for achieving deploying and retracting of a taxi light through an electric mechanism, the taxi light is automatically lit up when being laid down in place and is automatically out when being packed up, and a display system is added to remind a pilot of the state of the taxi light when the taxi light is laid down. Therefore, the effect on the aerodynamic shape of an aircraft is effectively reduced, and the flying safety is improved. The difficult problem that an original aircraft fixed taxi light affects the aerodynamic shape of the aircraft is solved. The aircraft taxi light system circuit is simple in design and manufacture, easy to use, and capable of effectively improving the product quality and working efficiency. | - | 1 | 0 | 0 | 0 | 1 | 0 | 2019-01-08 ¦ -TERMINATION OF PATENT RIGHT DUE TO NON-PAYMENT OF ANNUAL FEE ¦ CN ¦ 2016-02-10 ¦ TRANSFER OF PATENT APPLICATION OR PATENT RIGHT OR UTILITY MODEL ¦ CN ¦ 2015-05-27 ¦ +GRANT OF PATENT OR UTILITY MODEL ¦ CN | 0 | 1 | 实用新型 | 1 | 0 | 中国 | 哈尔滨飞机工业(集团)有限责任公司 | - | H05B37/02 | H05B37/02 | -
1279 | CN104570008A | 撤回-视为撤回 ¦ 一案双申 | 成都博智维讯信息技术股份有限公司 | 2015-01-21 | 2015-04-29 | 0 | 0 | 9 | 1 | 一种航空器专用GPS信号发射设备 | Special GPS signal transmitting equipment for aircraft | 本发明设计了一种航空器专用GPS信号发射设备外壳为圆柱体，活动设置在航空器电动座椅靠枕侧面插孔中，GPS信号发射设备外壳内部设有电源接口、GPS信号收发器、充放电控制器及可移动电源，电源接口设置在外壳底部上，电源接口通过充放电控制器与GPS信号收发器及可移动电源导通；所述插孔内腔为与GPS信号发射设备外壳轮廓相同的圆柱体，插孔内腔底部设有电源触点，电源触点位置与电源接口相对应。在航空器正常提供电源时对可移动电源进行充电，当航空器断电时通过可移动电源供电GPS信号收发器，使得人员能够方便的通过GPS信号发现事故地点。 | The invention provides special GPS signal transmitting equipment for an aircraft. A shell is a cylinder and movably arranged in a plug hole in the side face of an electric seat back cushion of the aircraft, a power interface, a GPS signal transceiver, a charging and discharging controller and a portable power source are arranged in the GPS signal transmitting equipment shell, and the power interface is formed in the bottom of the shell and is connected with the GPS signal transceiver and the portable power source through the charging and discharging controller; the inner cavity of the plug hole is a cylinder with the outline same as that of the GPS signal transmitting equipment shell, and a power contact is arranged at the bottom of the inner cavity of the plug hole and corresponds to the power interface in position. When power is supplied to the aircraft normally, the portable power source is charged; when the aircraft is powered off, the portable power source is used for supplying power to the GPS signal transceiver so that staff can conveniently find an accident spot through GPS signals. | - | 1 | 0 | 0 | 0 | 1 | 0 | 2017-07-14 ¦ -INVENTION PATENT APPLICATION DEEMED WITHDRAWN AFTER PUBLICATION ¦ CN ¦ 2015-05-27 ¦ ENTRY INTO SUBSTANTIVE EXAMINATION ¦ CN ¦ 2015-04-29 ¦ +PUBLICATION ¦ CN | 0 | 2 | 发明申请 | 1 | 0 | 中国 | 成都博智维讯信息技术股份有限公司 | - | G01S19/17 ¦ G08C19/00 | G01S19/17 | -
1906 | CN104504481B | 授权 | 哈尔滨工业大学 | 2015-01-21 | 2017-08-25 | 1 | 0 | 2 | 5 | 晴天条件下大气电场建模方法 | Atmospheric electric field modeling method under sunny conditions | 晴天条件下大气电场建模方法，涉及一种大气电场建模方法，属于基于大气电场的环境仿真技术领域。本发明解决了现有的大气电场建模空间范围不大，精度不高，时变性特征不明显的问题。本发明为技术方案是：晴天条件下0海拔年平均大气电场建模；晴天条件下0海拔大气电场时变特性建模，包括：晴天条件下大气电场季节变化建模，将一年分成夏半年，即5月到10月，冬半年，即11月到次年4月两部分，分别对夏半年和冬半年的年平均0海拔电场强度的求解；晴天条件下一天内任意时刻0海拔大气电场建模。本发明可应用于生成全球范围内晴天条件下的大气电场，用于模拟飞行器的飞行状态受大气电场的影响。 | The invention discloses an atmospheric electric field modeling method under a sunshine condition, relates to an atmospheric electric field modeling method, belongs to the technical field of environmental simulation based on an atmospheric electric field, and solves the problems that an existing atmospheric electric field modeling space range is small, precision is low and time-varying characteristics are unobvious. The technical scheme includes 0-altitude annual average atmospheric electric field modeling under the sunshine condition and 0-altitude atmospheric electric field time-varying characteristic modeling under the sunshine condition. The method includes atmospheric electric field season change modeling under the sunshine condition, and 0-altitude atmospheric electric field modeling at any time in a day under the sunshine condition. A year is divided into a summer half year from May to October and a winter half year from November to April in a next year, and annual average 0-altitude electric field intensity of the summer half year and the winter half year is solved. The method can be applied to generating an atmospheric electric field under the sunshine condition on a global scale, and used for simulating the influence of the atmospheric electric field on the flight state on an aircraft. | - | 1 | 0 | 0 | 0 | 1 | 0 | 2017-08-25 ¦ +PATENT GRANT ¦ CN ¦ 2015-05-06 ¦ ENTRY INTO SUBSTANTIVE EXAMINATION ¦ CN ¦ 2015-04-08 ¦ +PUBLICATION ¦ CN | 0 | 1 | 授权发明 | 1 | 0 | 中国 | 哈尔滨工业大学 | - | G06Q10/04 ¦ G06F17/16 | G06Q10/04 | -
1914 | CN104504481A | 授权 | 哈尔滨工业大学 | 2015-01-21 | 2015-04-08 | 1 | 0 | 2 | 5 | 晴天条件下大气电场建模方法 | Atmospheric electric field modeling method under sunshine condition | 晴天条件下大气电场建模方法，涉及一种大气电场建模方法，属于基于大气电场的环境仿真技术领域。本发明解决了现有的大气电场建模空间范围不大，精度不高，时变性特征不明显的问题。本发明为技术方案是：晴天条件下0海拔年平均大气电场建模；晴天条件下0海拔大气电场时变特性建模，包括：晴天条件下大气电场季节变化建模，将一年分成夏半年，即5月到10月，冬半年，即11月到次年4月两部分，分别对夏半年和冬半年的年平均0海拔电场强度的求解；晴天条件下一天内任意时刻0海拔大气电场建模。本发明可应用于生成全球范围内晴天条件下的大气电场，用于模拟飞行器的飞行状态受大气电场的影响。 | The invention discloses an atmospheric electric field modeling method under a sunshine condition, relates to an atmospheric electric field modeling method, belongs to the technical field of environmental simulation based on an atmospheric electric field, and solves the problems that an existing atmospheric electric field modeling space range is small, precision is low and time-varying characteristics are unobvious. The technical scheme includes 0-altitude annual average atmospheric electric field modeling under the sunshine condition and 0-altitude atmospheric electric field time-varying characteristic modeling under the sunshine condition. The method includes atmospheric electric field season change modeling under the sunshine condition, and 0-altitude atmospheric electric field modeling at any time in a day under the sunshine condition. A year is divided into a summer half year from May to October and a winter half year from November to April in a next year, and annual average 0-altitude electric field intensity of the summer half year and the winter half year is solved. The method can be applied to generating an atmospheric electric field under the sunshine condition on a global scale, and used for simulating the influence of the atmospheric electric field on the flight state on an aircraft. | - | 1 | 0 | 0 | 0 | 1 | 0 | 2017-08-25 ¦ +PATENT GRANT ¦ CN ¦ 2015-05-06 ¦ ENTRY INTO SUBSTANTIVE EXAMINATION ¦ CN ¦ 2015-04-08 ¦ +PUBLICATION ¦ CN | 0 | 1 | 发明申请 | 1 | 0 | 中国 | 哈尔滨工业大学 | - | G06Q10/04 ¦ G06F17/16 | G06Q10/04 | -
1339 | DE202015000557U1 | 未缴年费 | KATZINGER ALEXANDER | 2015-01-23 | 2015-04-09 | 0 | 0 | 0 | - | 电动飞机/电动直升机 | electric airplane/electric helicopter | 一种电动飞机或电动直升机,在运行过程中产生电能并使用或储存电能用于运动(飞行)。 表征 电动机从蓄电池/电池中获取能量来启动它。 | An electric aircraft or an electric helicopter which generates electricity during operation and uses or stores it for locomotion (flight). Characterized that the electric motor takes the energy from an accumulator/battery to start it. | - | 1 | 0 | 0 | 0 | 1 | 0 | 2018-08-01 ¦ -LAPSE OF IP RIGHT AFTER 3 YEARS ¦ DE ¦ 2015-04-09 ¦ UTILITY MODEL SPECIFICATION ¦ DE | 0 | 1 | 实用新型 | 1 | 0 | 德国 | KATZINGER ALEXANDER | - | B64D27/24 | B64D27/24 | -
1930 | CN104569694B | 授权 | 北京空间飞行器总体设计部 | 2015-01-28 | 2017-05-10 | 0 | 0 | 4 | 10 | 一种面向航天器飞行过程的电信号特征提取和识别系统 | An electrical signal feature extraction and recognition system for spacecraft flight | 一种面向航天器飞行过程的电信号特征提取和识别系统，本发明以航天器的电信号为对象，基于面向飞行任务的过程，具体涉及一套航天器电信号的采集、处理、提取与识别系统，适用于航天器各阶段和各种模式的常规测试，以及多航天器的联合测试。该系统能够在综合测试阶段积累更加全面的、基于飞行过程的、电信号的动态数据，作为判断航天器电性能正常与否的判据，其在精度和实时性方面均超过被测对象的相应遥测指标。作为验证航天器的关键环节，相比于航天器的常规遥测，该系统的监测精度和速率都有数量级上的显著提高，为面向复杂飞行过程的航天器综合测试提供了的高效的手段，提升了航天器系统级的电性能工作状态判定的水平。 | The invention discloses an electric signal feature extraction and recognition system oriented to aircraft flying process, particularly relates to a collection, processing, extraction and recognition system for electric signals of an aircraft. The system takes the electric signals of the aircraft as an object, is based on the process oriented to flying tasks and is suitable for convention testing of the aircraft at each stage and in various modes and combined testing of multiple aircrafts. By the system, dynamic data, which are more comprehensive and are based on the flying process, of the electric signals can be accumulated at a comprehensive testing stage and serve as a criterion to judge whether electric performance of the aircraft is normal or not, and the dynamic data exceed corresponding remote measuring indicators of a tested object in the aspects of accuracy and instantaneity; as a key link for verifying the aircraft, compared with conventional remote measuring of the aircraft, monitoring accuracy and rate of the system are improved remarkably on a number level, an efficient means is provided for comprehensive testing of the aircraft oriented for complex flying process, and level of judging electric performance working state of the aircraft on a system level is improved. | - | 1 | 17 | 0 | 0 | 1 | 17 | 2017-05-10 ¦ +PATENT GRANT ¦ CN ¦ 2015-05-27 ¦ ENTRY INTO SUBSTANTIVE EXAMINATION ¦ CN ¦ 2015-04-29 ¦ +PUBLICATION ¦ CN | 17 | 1 | 授权发明 | 1 | 0 | 中国 | 北京空间飞行器总体设计部 | - | G01R31/00 ¦ G01R19/00 | G01R31/00 | -
1779 | JP2016141362A | 撤回-视为撤回 | 三菱航空机株式会社 | 2015-02-05 | 2016-08-08 | 0 | 0 | 1 | 3 | 飞机挡风玻璃 | Windshield of aircraft | 本发明的目的在于抑制雷击时在挡风玻璃的加热器中流动的感应电流。 一种用于飞行器的挡风玻璃(10)包括当被供应电流时产生热量的导电层(21、22、23)。 导电层21、22、23沿横向DH取向,横向DH是包括在挡风玻璃10的面内方向中的水平方向。 在导电层21、22和23中几乎不会感应出感应电流,该感应电流在防止由于从上方撞击飞机的雷电流引起的磁通量变化的方向上流动。 【选型图】图2 | PROBLEM TO BE SOLVED: To provide a windshield of aircraft capable of suppressing induction current running through a heater of the windshield when a lightning strikes.SOLUTION: A windshield 10 of aircraft comprises: conductive layers 21, 22, 23, which generate heat when an electric current is supplied. The conductive layers 21, 22, 23 are oriented toward a lateral direction DH, which is a horizontal direction included in in-plane directions of the windshield 10. An induction current running to a direction opposing a change in a magnetic flux due to a lightning current striking an aircraft from above is hardly induced in the conductive layers 21, 22, 23.SELECTED DRAWING: Figure 2 | - | 3 | 0 | 0 | 0 | 3 | 0 | - | 0 | 3 | 发明申请 | 1 | 0 | 日本 | 三菱航空机株式会社 | - | B64C1/14 ¦ B64D45/02 | B64C1/14 | -
1163 | CN104670504B | 授权 | 吉林大学 | 2015-02-13 | 2016-06-29 | 2 | 0 | 5 | 7 | 油/光/电多动力源固定翼飞行器 | Oil/optical/electric multi-power source fixed-wing aircraft | 油/光/电多动力源固定翼飞行器属于飞行器技术领域，目的在于解决传统飞行器存在的传动效率、能量回收率、清洁能源利用率和再利用率普遍偏低的问题。本发明的变速箱输出端与桨叶和导流罩固定连接，电动机输出端通过带传动结构Ⅱ与变速箱的一个输入端连接，发动机输出端与伞齿箱输入端连接，伞齿箱的一个输出端与变速箱A的另一个输入端连接，伞齿箱的另一个输出端通过带传动结构Ⅰ与变速箱B输出端连接，变速箱B输入端与发电机输出端连接，方向舵机与垂直机翼连接；通过主控制器控制左机翼单元的舵机Ⅱ、右机翼单元的舵机Ⅰ、方向舵机和发动机，主控制器分别通过转矩传感器测得发动机、发电机和电动机的扭矩。 | The invention discloses an oil/light/electricity multi-power-source fixed wing aircraft, belongs to the technical field of aircrafts, and aims to solve the problems of low transmission efficiency, low energy recycling rate, low clean energy utilization rate and low reutilization rate of a conventional aircraft. The output end of a speed changing box is fixedly connected with a paddle and a dome; the output end of a motor is connected with one input end of the speed changing box through a belt transmission structure II; the output end of an engine is connected with the input end of a bevel gear box; one output end of the bevel gear box is connected with the other input end of a speed changing box A; the other output end of the bevel gear box is connected with the output end of a speed changing box B through a belt transmission structure I; the input end of the speed changing box B is connected with the output end of a power generator; a steering engine is connected with a vertical wing; a main controller controls, an aerodynamic control surface mechanism II of a left wing unit, an aerodynamic control surface mechanism I of a right wing unit, the steering engine and the engine and respectively measures the torques of the engine, the power generator and the motor through torque sensors. | - | 1 | 15 | 0 | 0 | 1 | 15 | 2016-06-29 ¦ +GRANT OF PATENT OR UTILITY MODEL ¦ CN ¦ 2015-07-01 ¦ ENTRY INTO SUBSTANTIVE EXAMINATION ¦ CN ¦ 2015-06-03 ¦ +PUBLICATION ¦ CN | 15 | 1 | 授权发明 | 1 | 0 | 中国 | 吉林大学 | - | B64D27/02 ¦ B64D27/24 ¦ B64D35/08 | B64D27/02 | -
937 | CN104760705A | 未缴年费 | 南京理工大学 | 2015-02-15 | 2015-07-08 | 0 | 30 | 6 | 2 | 车载飞行器起降装置 | Vehicle-mounted aircraft taking-off and landing device | 本发明公开了一种车载飞行器起降装置，包括机载装置和车载装置；机载装置设置在飞行器底部，包括着陆凸座、牵引装置、牵引球、电动绞盘和起降控制器；车载装置固定在车辆顶部，包括降落凹坪、落球孔、锁定装置和检测反馈装置；机载装置的着陆凸座和车载装置的降落凹坪均呈开口向上的漏斗形状，两者可内嵌配合。本发明在无人干预下，实现飞行器在移动中的降落平台上能够安全快速地对准、降落、锁紧，同时具有运输自动锁紧和随时起飞能力，保证了飞行器在运动中起降及运输固定的可靠性。 | The invention discloses a vehicle-mounted aircraft taking-off and landing device. The device comprises an airborne device and a vehicle-mounted device, wherein the airborne device is arranged at the bottom of an aircraft, and comprises a landing convex base, a traction device, a traction ball, an electric winch and a taking-off and landing controller; the vehicle-mounted device is fixed at the top of a vehicle, and comprises a landing concave lawn, a ball dropping hole, a locking device and a detecting feedback device; and the landing convex base of the airborne device and the landing concave lawn of the vehicle-mounted device are funnel-shaped with upward openings, and can fit in an embedding manner. The vehicle-mounted aircraft taking-off and landing device can realize safe and quick alignment, landing and locking of the aircraft on a moving landing platform under the condition of no person intervention, and has the automatic transportation locking and random taking-off capacity to guarantee the reliability of taking-off/landing and transportation fixation in the movement of the aircraft. | - | 1 | 32 | 21 | 28 | 1 | 32 | 2022-01-25 ¦ -TERMINATION OF PATENT RIGHT DUE TO NON-PAYMENT OF ANNUAL FEE ¦ CN ¦ 2016-09-21 ¦ +GRANT OF PATENT OR UTILITY MODEL ¦ CN ¦ 2015-08-05 ¦ DECISION MADE BY SIPO TO INITIATE SUBSTANTIVE EXAMINATION ¦ CN ¦ 2015-07-08 ¦ +PUBLICATION ¦ CN | 32 | 1 | 发明申请 | 1 | 0 | 中国 | 南京理工大学 | - | B64F1/00 ¦ B60P3/11 | B64F1/00 | -
954 | CN104760705B | 未缴年费 | 南京理工大学 | 2015-02-15 | 2016-09-21 | 0 | 3 | 6 | 2 | 车载飞行器起降装置 | Vehicle-mounted aircraft take-off and landing device | 本发明公开了一种车载飞行器起降装置，包括机载装置和车载装置；机载装置设置在飞行器底部，包括着陆凸座、牵引装置、牵引球、电动绞盘和起降控制器；车载装置固定在车辆顶部，包括降落凹坪、落球孔、锁定装置和检测反馈装置；机载装置的着陆凸座和车载装置的降落凹坪均呈开口向上的漏斗形状，两者可内嵌配合。本发明在无人干预下，实现飞行器在移动中的降落平台上能够安全快速地对准、降落、锁紧，同时具有运输自动锁紧和随时起飞能力，保证了飞行器在运动中起降及运输固定的可靠性。 | The invention discloses a vehicle-mounted aircraft taking-off and landing device. The device comprises an airborne device and a vehicle-mounted device, wherein the airborne device is arranged at the bottom of an aircraft, and comprises a landing convex base, a traction device, a traction ball, an electric winch and a taking-off and landing controller; the vehicle-mounted device is fixed at the top of a vehicle, and comprises a landing concave lawn, a ball dropping hole, a locking device and a detecting feedback device; and the landing convex base of the airborne device and the landing concave lawn of the vehicle-mounted device are funnel-shaped with upward openings, and can fit in an embedding manner. The vehicle-mounted aircraft taking-off and landing device can realize safe and quick alignment, landing and locking of the aircraft on a moving landing platform under the condition of no person intervention, and has the automatic transportation locking and random taking-off capacity to guarantee the reliability of taking-off/landing and transportation fixation in the movement of the aircraft. | - | 1 | 32 | 2 | 3 | 1 | 32 | 2022-01-25 ¦ -TERMINATION OF PATENT RIGHT DUE TO NON-PAYMENT OF ANNUAL FEE ¦ CN ¦ 2016-09-21 ¦ +GRANT OF PATENT OR UTILITY MODEL ¦ CN ¦ 2015-08-05 ¦ DECISION MADE BY SIPO TO INITIATE SUBSTANTIVE EXAMINATION ¦ CN ¦ 2015-07-08 ¦ +PUBLICATION ¦ CN | 32 | 1 | 授权发明 | 1 | 0 | 中国 | 南京理工大学 | - | B64F1/00 ¦ B60P3/11 | B64F1/00 | -
483 | JP6448403B2 | 授权 | 住友精密工业株式会社 | 2015-02-17 | 2019-01-09 | 0 | 0 | 13 | 1 | 用于升降飞机起落架的电动液压作动器系统 | Electro-hydraulic actuator system for lifting and lowering aircraft landing gear | 一种用于提升和降低飞机起落架的电动液压系统,其中抑制了由于环境变化导致的液压致动器的操作变化。 一种用于飞机起落架升降的电动液压致动器系统(1),包括至少一个液压致动器(21、22),其被配置为收起和展开起落架;液压回路33,被配置为排放,液压泵32用于增压液压流体, 用于驱动液压泵的电动机31,用于收起起落架的命令; 或者,控制器4用于在接收到用于展开腿的命令时控制电动机的运行,以及传感器34检测液压泵的排出压力。 控制器收到指令后,反馈传感器检测到的排出压力,控制电动机工作,使液压泵的排出压力达到目标排出压力。 【选型图】图2 | An electro-hydraulic system for lifting and lowering landing gears of an aircraft, in which variations in operation of hydraulic actuators due to environmental changes are suppressed. An electro-hydraulic actuator system (1) for landing gear lifting and lowering of an aircraft includes at least one hydraulic actuator (21, 22) configured to retract and deploy a landing gear; a hydraulic circuit 33 configured to discharge, a hydraulic pump 32 configured to boost hydraulic fluid, an electric motor 31 configured to drive the hydraulic pump, a command for retracting the landing gear; Alternatively, the controller 4 is configured to control the operation of the electric motor when receiving a command for deploying the legs, and the sensor 34 detects the discharge pressure of the hydraulic pump. When receiving a command, the controller feeds back the discharge pressure detected by the sensor and controls the operation of the electric motor so that the discharge pressure of the hydraulic pump reaches the target discharge pressure. [Selection drawing] Fig. 2 | - | 6 | 16 | 0 | 0 | 6 | 16 | 2023-11-15 ¦ +RECEIPT OF ANNUAL FEES ¦ JP ¦ 2022-11-15 ¦ +RECEIPT OF ANNUAL FEES ¦ JP ¦ 2021-11-15 ¦ +RECEIPT OF ANNUAL FEES ¦ JP ¦ 2018-12-14 ¦ +CERTIFICATE OF PATENT OR REGISTRATION OF UTILITY MODEL ¦ JP ¦ 2018-12-13 ¦ +FIRST PAYMENT OF ANNUAL FEES (DURING GRANT PROCEDURE) ¦ JP ¦ 2018-11-20 ¦ +WRITTEN DECISION TO GRANT A PATENT OR TO GRANT A REGISTRATION (UTILITY MODEL) ¦ JP ¦ 2018-11-09 ¦ +DECISION OF GRANT OR REJECTION WRITTEN ¦ JP ¦ 2018-02-13 ¦ +WRITTEN REQUEST FOR APPLICATION EXAMINATION ¦ JP ¦ 2018-02-13 ¦ REQUEST FOR WRITTEN AMENDMENT FILED ¦ JP | 16 | 6 | 授权发明 | 1 | 0 | 日本 | 住友精密工业株式会社 | - | B64C25/26 ¦ B64C25/24 ¦ B64C25/22 ¦ F15B11/04 ¦ F15B11/028 | B64C25/26 | -
638 | CN204548498U | 未缴年费 ¦ 一案双申 ¦ 权利转移 | 珠海市磐石电子科技有限公司 | 2015-02-17 | 2015-08-12 | 0 | 4 | 0 | 1 | 飞行器 | Aircraft | 本实用新型提供一种飞行器，包括主支架，其中，飞行器还设有至少二个连接支架，连接支架的第一端固定在主支架上，连接支架的第二端铰接有活动支架，活动支架绕连接支架的第二端的销轴转动，且至少一个活动支架上安装有第一动力装置。本实用新型提供的飞行器能根据风向伸展或者弯曲活动支架，从而改变第一动力装置相对于水平面的方向，进而减小风阻对飞行器飞行的影响，减小飞行器抵抗风阻时所需要的能量，从而减小电机消耗的电能，还能保证飞行器的稳定飞行。 | The utility model provides an aircraft, including the main support, wherein, aircraft still is equipped with two at least linking bridge, and linking bridge's first end is fixed on the main support, and linking bridge's second end hinge has connect the movable support, and the round pin axle that the movable support was held around linking bridge's second rotates, and installs a power device on at least one movable support the utility model provides an aircraft can extend or crooked movable support according to the wind direction to change the orientation of a power device with respect to the horizontal plane, and then reduce the windage to the influence of aircraft flight, required energy when reducing aircraft and resisting the windage, thus reduce the electric energy that the motor consumed, can also guarantee aircraft's stabilized flight | - | 1 | 4 | 2 | 2 | 1 | 4 | 2024-03-01 ¦ -TERMINATION OF PATENT RIGHT DUE TO NON-PAYMENT OF ANNUAL FEE ¦ CN ¦ 2015-12-23 ¦ TRANSFER OF PATENT APPLICATION OR PATENT RIGHT OR UTILITY MODEL ¦ CN ¦ 2015-08-12 ¦ +GRANT OF PATENT OR UTILITY MODEL ¦ CN | 19 | 2 | 实用新型 | 1 | 0 | 中国 | 何春旺 | - | B64C27/14 | B64C27/14 | -
639 | CN104648667A | 授权 ¦ 一案双申 ¦ 权利转移 | 珠海磐磊智能科技有限公司 | 2015-02-17 | 2015-05-27 | 0 | 15 | 7 | 1 | 飞行器 | Aircraft | 本发明提供一种飞行器，包括主支架，其中，飞行器还设有至少二个连接支架，连接支架的第一端固定在主支架上，连接支架的第二端铰接有活动支架，活动支架绕连接支架的第二端的销轴转动，且至少一个活动支架上安装有第一动力装置。本发明提供的飞行器能根据风向伸展或者弯曲活动支架，从而改变第一动力装置相对于水平面的方向，进而减小风阻对飞行器飞行的影响，减小飞行器抵抗风阻时所需要的能量，从而减小电机消耗的电能，还能保证飞行器的稳定飞行。 | The invention provides an aircraft, which comprises a main bracket, wherein at least two connection brackets are also arranged on the aircraft; the first end of each connection bracket is fixedly arranged on the main bracket; the second end of each connection bracket is articulated with a movable bracket; the movable bracket rotates around a second pin shaft of each connection bracket; and a first power device is arranged on at least one movable bracket. According to the aircraft provided by the invention, the movable bracket can be stretched or bent according to the wind direction to change the direction of the first power device relative to the horizontal plane, therefore, the effects on flight of the aircraft caused by wind resistance are reduced; the energy required when the aircraft withstands the wind resistance is reduced; the electric energy consumed by a motor is reduced; and stable flight of the aircraft can also be ensured. | - | 1 | 15 | 9 | 14 | 1 | 15 | 2017-03-08 ¦ +GRANT OF PATENT OR UTILITY MODEL ¦ CN ¦ 2017-03-01 ¦ PUBLICATION OF CORRECTED INVENTION PATENT APPLICATION ¦ CN ¦ 2017-01-11 ¦ TRANSFER OF PATENT APPLICATION RIGHT ¦ CN ¦ 2015-06-24 ¦ ENTRY INTO SUBSTANTIVE EXAMINATION ¦ CN ¦ 2015-05-27 ¦ +PUBLICATION ¦ CN | 19 | 2 | 发明申请 | 1 | 0 | 中国 | 何春旺 | - | B64C27/14 | B64C27/14 | -
690 | CN104648667B | 授权 ¦ 一案双申 ¦ 权利转移 | 珠海磐磊智能科技有限公司 | 2015-02-17 | 2017-03-08 | 0 | 0 | 7 | 1 | 飞行器 | aircraft | 本发明提供一种飞行器，包括主支架，其中，飞行器还设有至少二个连接支架，连接支架的第一端固定在主支架上，连接支架的第二端铰接有活动支架，活动支架绕连接支架的第二端的销轴转动，且至少一个活动支架上安装有第一动力装置。本发明提供的飞行器能根据风向伸展或者弯曲活动支架，从而改变第一动力装置相对于水平面的方向，进而减小风阻对飞行器飞行的影响，减小飞行器抵抗风阻时所需要的能量，从而减小电机消耗的电能，还能保证飞行器的稳定飞行。 | The invention provides an aircraft, which comprises a main bracket, wherein at least two connection brackets are also arranged on the aircraft; the first end of each connection bracket is fixedly arranged on the main bracket; the second end of each connection bracket is articulated with a movable bracket; the movable bracket rotates around a second pin shaft of each connection bracket; and a first power device is arranged on at least one movable bracket. According to the aircraft provided by the invention, the movable bracket can be stretched or bent according to the wind direction to change the direction of the first power device relative to the horizontal plane, therefore, the effects on flight of the aircraft caused by wind resistance are reduced; the energy required when the aircraft withstands the wind resistance is reduced; the electric energy consumed by a motor is reduced; and stable flight of the aircraft can also be ensured. | - | 1 | 15 | 0 | 0 | 1 | 15 | 2017-03-08 ¦ +GRANT OF PATENT OR UTILITY MODEL ¦ CN ¦ 2017-03-01 ¦ PUBLICATION OF CORRECTED INVENTION PATENT APPLICATION ¦ CN ¦ 2017-01-11 ¦ TRANSFER OF PATENT APPLICATION RIGHT ¦ CN ¦ 2015-06-24 ¦ ENTRY INTO SUBSTANTIVE EXAMINATION ¦ CN ¦ 2015-05-27 ¦ +PUBLICATION ¦ CN | 19 | 2 | 授权发明 | 1 | 0 | 中国 | 何春旺 | - | B64C27/14 | B64C27/14 | -
1321 | CN204644645U | 未缴年费 | 象山康丽针织厂 | 2015-03-08 | 2015-09-16 | 0 | 0 | 0 | 1 | 电控锁针绣花机绷布架 | Electric control lock needle embroidery machine cloth holder that stretches tight | 本实用新型涉及纺织机械领域，尤其涉及一种绣花机部件。一种电控锁针绣花机绷布架，包括绣花框本体和绣花机头，所述绣花框本体的顶部安装有探测器支架，所述探测器支架上安装有一排红外线传感器，所述绣花机头上安装有遮光片，相邻的所述红外线传感器的间距小于遮光片的宽度。本实用新型电控锁针绣花机绷布架通过红外线探测机头的位置，并根据信号直接控制X、Y动作的运动，通过控制绷布架的动作来避免撞针，相对于现有技术中通过锁定机头运动而言，省去了影响机头运动稳定性的锁止机构，降低了绣针刺布时对布料的影响，简化了制版所需要的补偿设计，提高了安排生产的效率。 | The utility model relates to the field of textile machinery, especially, relate to an embroidery machine part. An electric control lock needle embroidery machine cloth holder that stretches tight, includes embroidery frame body and embroidery aircraft nose, the detector support is installed at the top of embroidery frame body, install one row of infrared ray sensor on the detector support, the overhead anti -dazzling screen of installing of embroidery machine is adjacent infrared ray sensor's is closely spaced in the width of anti -dazzling screen. The utility model discloses electric control lock needle embroidery machine cloth holder that stretches tight is through the position of infra -red detection aircraft nose to according to the motion of signal direct control X, Y action, stretch tight the action of cloth holder through control and avoid the firing pin, for through the locking head motion among the prior art, saved the locking mechanism who influence aircraft nose motion stability, to the influence of cloth, simplified the required compensation design of plate -making when having reduced the embroidery eedle -punched non -wovens, improved the efficiency of arranging production. | - | 1 | 0 | 0 | 0 | 1 | 0 | 2017-05-03 ¦ -TERMINATION OF PATENT RIGHT DUE TO NON-PAYMENT OF ANNUAL FEE ¦ CN ¦ 2015-09-16 ¦ +GRANT OF PATENT OR UTILITY MODEL ¦ CN | 0 | 1 | 实用新型 | 1 | 0 | 中国 | 象山康丽针织厂 | - | D05C9/04 | D05C9/04 | -
1637 | KR102255162B1 | 授权 | 사프란헬리콥터엔진스 | 2015-03-20 | 2021-05-24 | 0 | 0 | 1 | 2 | 飞机和直升机的变速箱总成 | Transmission assembly for an aircraft and a helicopter | 一种用于飞机和直升机的传动组件,包括用于独立调节扭矩接收器和发动机的转速的组件。 根据本发明,该组件包括:第一输入轴(10a),其构造成从第一发动机(10)接收机械扭矩,输出轴(60a),构造成将机械扭矩传递到扭矩接收器(60);具有至少两个活动性的第一传动构件20,包括第一、第二和第三活动部分、第一可调可逆电机30和第一平衡可逆电机40),其中输入轴(10a)连接到第一活动部分。部分,输出轴(60a)与第二活动件连接,第一调节电机(30)与第三连接活动件连接,第一平衡电机40与输入串联轴或输出轴。 | A transmission assembly for aircraft and helicopters comprising such an assembly for independently adjusting the rotational speed of a torque receiver and an engine. According to the present invention, the assembly comprises: a first input shaft (10a) configured to receive mechanical torque from a first engine (10), an output shaft (60a) configured to transmit mechanical torque to a torque receiver (60); A first transmission member 20 having at least two mobility and including first, second and third movable parts, a first adjustable reversible electric machine 30 , and a first balancing reversible electric machine 40 ), wherein the input shaft (10a) is connected to the first movable part, the output shaft (60a) is connected to the second movable part, and the first regulating electric machine (30) is connected to the third connected to the movable part, and the first balancing electric machine 40 is connected in series to the input shaft or the output shaft. | FR | 14 | 10 | 0 | 0 | 14 | 10 | 2021-05-17 ¦ +WRITTEN DECISION TO GRANT ¦ KR ¦ 2021-02-25 ¦ +DECISION TO GRANT OR REGISTRATION OF PATENT RIGHT ¦ KR ¦ 2020-12-23 ¦ -NOTIFICATION OF REASON FOR REFUSAL ¦ KR ¦ 2020-01-21 ¦ REQUEST FOR EXAMINATION ¦ KR | 10 | 14 | 授权发明 | 1 | 0 | 韩国 | 사프란헬리콥터엔진스 | - | B64C27/12 ¦ F16H3/72 | B64C27/12 | -
1821 | CN204473150U | 未缴年费 ¦ 一案双申 | 河南师范大学 | 2015-03-20 | 2015-07-15 | 0 | 3 | 0 | 5 | 一种授油机主寻式飞机空中加油辅助装置 | Main finding type aircraft flight-refuel auxiliary device of oil giving machine | 本实用新型公开了一种授油机主寻式飞机空中加油辅助装置，包括双层授油软管、授油机锥套、三角扰流装置、摄像头装置、控制台和电路控制模块，其中双层授油软管由外层保护套和内层输油管构成，授油机锥套由锥柄固连伞套构成，伞套内侧的锥柄上设有摄像头装置，该锥柄的中部设有轴向授油孔，外层保护套与锥柄外环相连，内层输油管与锥柄中部的授油孔相连，外层保护套与内层输油管之间设有电缆排线，其中电缆排线与设置于锥柄上的摄像头装置和三角扰流装置中的电动推杆相连。本实用新型通过授油机操作人员主寻式控制，减少了空中加油的对接时间，降低了对空中加油的飞行要求难度。 | The utility model discloses a main finding type aircraft flight-refuel auxiliary device of an oil giving machine. The main finding type aircraft flight-refuel auxiliary device comprises a dual-layer oil giving soft tube, an oil giving machine taper sleeve, a triangular turbulent flow device, a camera device, a control console and a circuit control module. The dual-layer oil giving soft tube is formed by an outer layer protection sleeve and an inner layer oil conveying tube, the oil giving machine taper sleeve is formed by fixedly connecting a tape handle with an umbrella sleeve, the camera device is arranged at the position, on the inner side of the umbrella sleeve, of the taper handle, an axial oil giving hole is formed in the middle of the taper handle, the outer layer protection sleeve is connected with an outer ring of the taper handle, the inner layer oil conveying tube is connected with the oil giving hole in the middle of the taper handle, and a cable flat line is arranged between the outer layer protection sleeve and the inner layer oil conveying tube. The cable flat line is connected with the camera device arranged on the taper handle and an electric push rod in the triangular turbulent flow device. According to the main finding type aircraft flight-refuel auxiliary device, through main finding type control of an operator of the oil giving machine, the flight-refuel butt joint time is shortened, and the flight-refuel flight required difficulty is reduced. | - | 1 | 3 | 2 | 2 | 1 | 3 | 2018-04-03 ¦ -TERMINATION OF PATENT RIGHT DUE TO NON-PAYMENT OF ANNUAL FEE ¦ CN ¦ 2015-07-15 ¦ +GRANT OF PATENT OR UTILITY MODEL ¦ CN | 10 | 2 | 实用新型 | 1 | 0 | 中国 | 河南师范大学 | - | B64D39/00 ¦ B64D39/04 | B64D39/00 | -
1970 | CN106461031A | 授权 | 赛峰直升机发动机 | 2015-03-20 | 2017-02-22 | 0 | 0 | 4 | 2 | 飞机和直升机的传送组件 | Transmission assembly for an aircraft and a helicopter | 一种飞机的传送组件，和包含这种组件的直升机，用于独立地调节发动机和扭矩接收器的转速。根据本发明，该组件包括设置为接收来自第一发动机(10)的机械扭矩的第一输入轴(10a)；设置为向扭矩接收器(60)传送机械扭矩的输出轴(60a)；具有至少两个移动范围的第一传送构件(20)，其包括第一、第二，和第三活动部分；第一可逆电调节器机(30)；以及第一可逆电平衡机(40)；其中，输入轴(10a)耦接至第一活动部分上，输出轴(60a)耦接至第二活动部分上，第一电调节器机(30)耦接至第三活动部分上，以及第一电平衡机(40)与输入轴或输出轴(60a)串联耦接。 | A transmission assembly for an aircraft and a helicopter comprising such an assembly for independently adjusting the speed of rotation of an engine and a torque receiver. According to the invention, the assembly comprises a first input shaft (10a), configured to receive mechanical torque from a first engine (10), an output shaft (60a), configured to transmit mechanical torque to a torque receiver (60), a first transmission member (20) having at least two degrees of mobility comprising first, second and third movable parts, a first regulating reversible electric machine (30), and a first balancing reversible electric machine (40), in which the input shaft (10a) is coupled to the first movable part, the output shaft (60a) is coupled to the second movable part, the first regulating electric machine (30) is coupled to the third movable part, and the first balancing electric machine (40) is coupled in series to the input shaft or the output shaft (60a). | FR | 14 | 10 | 0 | 0 | 14 | 10 | 2019-05-03 ¦ +PATENT GRANT ¦ CN ¦ 2017-04-05 ¦ ENTRY INTO FORCE OF REQUEST FOR SUBSTANTIVE EXAMINATION ¦ CN ¦ 2017-02-22 ¦ +PUBLICATION ¦ CN | 10 | 14 | 发明申请 | 1 | 0 | 中国 | 赛峰直升机发动机 | - | F16H3/72 ¦ B64C27/12 | F16H3/72 | -
1971 | KR1020160138264A | 授权 | 사프란헬리콥터엔진스 | 2015-03-20 | 2016-12-02 | 0 | 0 | 1 | 2 | 飞机和直升机的传动组件 | Transmission assembly for an aircraft and a helicopter | 一种用于飞机和直升机的传动组件,包括用于独立调节扭矩接收器和发动机的转速的这种组件。 根据本发明,该组件包括:配置成从第一发动机 10 接收机械扭矩的第一输入轴 10a,配置成将机械扭矩传递到扭矩接收器 60 的输出轴 60a;第一传动构件 (20) 至少具有两个运动装置,包括第一、第二和第三活动部件,第一可调可逆电机(30)和第一平衡可逆电机(40)。,其中输入轴10a连接到第一活动部件,输出轴60a与第二动件连接,第一调节电机30与第三动件连接,第三动件连接,第一平衡电机40与输入轴或输出轴串联。 | The transmission assembly for the aircraft and the helicopter including such assembly for independently adjusting the rotating speed of engine and torque receiver. According to the invention, the assembly includes and the input shaft (10a) is connected to the first mobile part and the output shaft (60a) is connected to the second mobile part and the first modulation electric machine (30) is connected to the third mobile part and and, the first balancing electric machine (40) is serially connected to the input shaft or the output shaft the first transformer mission member (20), and the first modulation reversible electric machine (30) and the first balancing reversible electric machine (40) including the first input shaft (10a) which is configured to accommodate the mechanical torque from the first engine (10), the output shaft (60a) which is configured to deliver the mechanical torque to the torque receiver (60), and first and second it has at least 2 mobilities, and the third mobile part. | FR | 14 | 10 | 0 | 0 | 14 | 10 | 2021-05-17 ¦ +WRITTEN DECISION TO GRANT ¦ KR ¦ 2021-02-25 ¦ +DECISION TO GRANT OR REGISTRATION OF PATENT RIGHT ¦ KR ¦ 2020-12-23 ¦ -NOTIFICATION OF REASON FOR REFUSAL ¦ KR ¦ 2020-01-21 ¦ REQUEST FOR EXAMINATION ¦ KR | 10 | 14 | 发明申请 | 1 | 0 | 韩国 | 사프란헬리콥터엔진스 | - | B64C27/12 ¦ F16H3/72 | B64C27/12 | -
1972 | ES2659427T3 | 授权 | 赛峰直升机发动机 | 2015-03-20 | 2018-03-15 | 0 | 0 | 0 | 2 | 飞机和直升机的传动组件 | Transmission assembly for an aircraft and a helicopter | 一种用于飞机和直升机的传动组件,包括用于独立调节发动机转速和扭矩接收器的这种组件。 根据本发明,该组件包括:第一输入轴(10a),构造成从第一发动机(10)接收机械扭矩;输出轴(60a),构造成将机械扭矩传递到扭矩接收器(60); 具有至少两个活动度的第一传动构件(20)包括第一、第二和第三活动部件、第一调节可逆电机(30)和第一平衡可逆电机(40),其中输入轴(10a) )与第一活动部连接,输出轴(60a)与第二活动部连接,第一调节电机(30)与第三活动部连接,第一平衡电机(40)连接 与输入轴或输出轴 (60a) 串联。 | A transmission assembly for an aircraft and a helicopter comprising such an assembly for independently adjusting the speed of rotation of an engine and a torque receiver. According to the invention, the assembly comprises a first input shaft (10a), configured to receive mechanical torque from a first engine (10), an output shaft (60a), configured to transmit mechanical torque to a torque receiver (60), a first transmission member (20) having at least two degrees of mobility comprising first, second and third movable parts, a first regulating reversible electric machine (30), and a first balancing reversible electric machine (40), in which the input shaft (10a) is coupled to the first movable part, the output shaft (60a) is coupled to the second movable part, the first regulating electric machine (30) is coupled to the third movable part, and the first balancing electric machine (40) is coupled in series to the input shaft or the output shaft (60a). | - | 14 | 10 | 0 | 0 | 14 | 10 | - | 10 | 14 | 授权发明 | 1 | 0 | 西班牙 | 赛峰直升机发动机 | - | B64C27/12 ¦ F16H3/72 | B64C27/12 | -
679 | CN104730989A | 驳回 | 中国民航大学 | 2015-03-23 | 2015-06-24 | 0 | 7 | 5 | 8 | 飞机除冰车智能管理装置 | Intelligent management device of aircraft deicing vehicle | 一种飞机除冰车智能管理装置。其包括数据采集终端、有线/无线传输网络、数据接收终端和监控器；数据采集终端与数据接收终端之间通过有线/无线传输网络相连接；数据接收终端与监控器通过有线或无线网络相连接。本发明效果：可实现对机场飞机除冰车的位置、运行状态、作业情况、用量补给、防火状态等情况的实时、自动监测与管理，从而大大提高了机场对飞机除冰车的管理效率。可实现机场对现有除冰车的实时智能调度与电算化管理。可实现对飞机除冰车各种相关技术数据的采集、储存和上传，为机场对飞机除冰车的服务与车辆状态评估提供有效依据，并有利于后期对除冰车辆的维护和升级。 | An intelligent management device of an aircraft deicing vehicle comprises a data collection terminal, a wired/wireless transmission network, a data receiving terminal and a monitor. The data collection terminal is connected with the data receiving terminal through the wired/wireless transmission network, and the data receiving terminal is connected with the monitor through the wired/wireless network. The intelligent management device of the aircraft deicing vehicle has the advantages that real-time and automatic monitoring and managing on the conditions of position, running state, operation condition, usage amount supply and fireproof state of the aircraft deicing vehicle of an airport can be achieved, and therefore the management efficiency of the airport to the aircraft deicing vehicle is greatly improved; real-time intelligent scheduling and electric-computerized managing of the airport on an existing deicing vehicle can be achieved; collecting, storing and uploading of various relevant technical data of the aircraft deicing vehicle can be achieved; an effective basis can be supplied to the airport for the service and vehicle state evaluation of the aircraft deicing vehicle, and later maintaining and upgrading for the deicing vehicle are facilitated. | - | 1 | 7 | 1 | 4 | 1 | 7 | 2018-02-09 ¦ -REJECTION OF INVENTION PATENT APPLICATION AFTER PUBLICATION ¦ CN ¦ 2015-07-22 ¦ ENTRY INTO SUBSTANTIVE EXAMINATION ¦ CN ¦ 2015-06-24 ¦ +PUBLICATION ¦ CN | 7 | 1 | 发明申请 | 1 | 0 | 中国 | 中国民航大学 | - | G05B19/042 | G05B19/042 | -
734 | CN106536895B | 授权 | 赛峰直升机发动机 | 2015-03-26 | 2018-08-07 | 0 | 0 | 13 | 4 | 用于包括至少两个自由涡轮机的飞行器的自由涡轮机的辅助装置 | Auxiliary device for a free turbine of an aircraft comprising at least two free turbines | 一种用于具有至少两个自由涡轮发动机(TAG1，TAG2)的飞行器的自由涡轮发动机(TAG1)的辅助装置(100)，所述装置包括电启动器(D1)和发电机(G2)，所述电启动器使用由第二发动机(TAG2)驱动的发电机产生的能量向第一发电机(TAG1)的气体发生器提供长时间辅助，所述辅助装置还包括：至少一个电存储部件(S1)、第一电力转换器(CVS1)和第二电力转换器(CVS2)，所述电存储部件(S1)电连接到所述电启动器(D1)，用于向所述气体发生器提供爆发性的辅助，所述电启动器(D1)由所述第一电力转换器(CVS1)提供电力，所述第一电力转换器使得所述电启动器能够与所述电存储部件(S1)交换能量，用于提供所述爆发性的辅助，并且所述第一电力转换器将由用于长时间辅助的第二电力转换器(CVS2)提供的能量传送到所述电存储部件。 | An auxiliary device (100) for a free turbine engine (TAG1) of an aircraft having at least two free turbine engines (TAG1, TAG2), said device comprising an electric starter (D1) and a generator (G2), the The electric starter provides long-term assistance to the gas generator of the first electric generator (TAG1) using the energy produced by the electric generator driven by the second electric motor (TAG2), said auxiliary device further comprising: at least one electric storage unit (S1 ), a first power converter (CVS1) and a second power converter (CVS2), the electric storage unit (S1) is electrically connected to the electric starter (D1) for providing a burst to the gas generator auxiliary, said electric starter (D1) is powered by said first power converter (CVS1), said first power converter enabling said electric starter to exchange with said electric storage means (S1) energy for providing said burst assistance, and said first power converter transfers energy provided by a second power converter (CVS2) for long-term assistance to said electrical storage means. | FR | 14 | 58 | 0 | 0 | 14 | 58 | 2018-08-07 ¦ +PATENT GRANT ¦ CN ¦ 2017-04-19 ¦ ENTRY INTO FORCE OF REQUEST FOR SUBSTANTIVE EXAMINATION ¦ CN ¦ 2017-03-22 ¦ +PUBLICATION ¦ CN | 58 | 14 | 授权发明 | 1 | 0 | 中国 | 赛峰直升机发动机 | - | F02C3/10 ¦ F02C3/107 ¦ F02C7/262 ¦ F02C7/275 ¦ F02C7/36 ¦ F02C9/42 | F02C3/10 | -
1144 | KR102285093B1 | 授权 | 사프란헬리콥터엔진스 | 2015-03-26 | 2021-08-03 | 0 | 0 | 3 | 4 | 用于具有至少两个前置涡轮发动机的飞机的前置涡轮发动机的辅助装置 | An assistance device for a free-turbine engine of an aircraft having at least two free-turbine engines | 一种用于飞机的预涡轮涡轮机(GT1)的辅助装置(100),包括至少两个预涡轮涡轮机(GT1、GT2),所述装置由所述第二涡轮机(GT2)和电起动机(D1)驱动用于使用由发电机机 (G2) 产生的能量向第一涡轮机 (GT1) 的气体发生器提供扩展辅助,该发电机机 (G2) 是电连接到所述电启动机 (D1) 的至少一个蓄电构件 (S1),用于提供短路术语辅助,所述电启动机(D1)包括: 用于提供所述短期辅助的所述电启动器 第一功率转换器SPC1使机器与存储元件S1交换能量并将由第二功率转换器SPC2提供的能量传输到延长辅助的电动启动机 其特点是电源由 | An assisting device (100) for a pre-turbine turbomachine (GT1) of an aircraft comprising at least two pre-turbine turbomachines (GT1, GT2), said device being driven by said second turbomachine (GT2) an electric starter machine (D1) for providing extended assistance to a gas generator of a first turbomachine (GT1) using energy generated by an electric generator machine (G2) being at least one electrical storage member (S1) electrically connected to said electric starter machine (D1) for providing short-term assistance, said electric starter machine (D1) comprising: said electric starter for providing said short-term assistance the first power converter SPC1 causing the machine to exchange energy with the storage element S1 and transmitting the energy supplied by a second power converter SPC2 to the electric starter machine for extended assistance It is characterized in that the power is supplied by | FR | 14 | 58 | 0 | 0 | 14 | 58 | 2021-07-28 ¦ +WRITTEN DECISION TO GRANT ¦ KR ¦ 2021-05-18 ¦ +DECISION TO GRANT OR REGISTRATION OF PATENT RIGHT ¦ KR ¦ 2020-11-27 ¦ -NOTIFICATION OF REASON FOR REFUSAL ¦ KR | 58 | 14 | 授权发明 | 1 | 0 | 韩国 | 사프란헬리콥터엔진스 | - | F02C7/262 ¦ B64D35/08 ¦ F02C3/10 ¦ F02C3/107 ¦ F02C7/275 ¦ F02C7/36 ¦ F02C9/42 | F02C7/262 | -
1661 | JP2017512940A | 授权 | 赛峰直升机发动机 | 2015-03-26 | 2017-05-25 | 0 | 0 | 11 | 4 | 用于具有至少两个自由涡轮发动机的飞机中的自由涡轮发动机的支撑装置 | Support device for free turbine engines in aircraft having at least two free turbine engines | 一种用于具有至少两个自由涡轮发动机GT1、GT2的飞行器的自由涡轮发动机GT1的支持装置100,所述装置使用由第二发动机GT2驱动的发电机G2产生的能量,具有用于提供扩展辅助的电起动机D1借助于电启动器 D1 向第一发动机 GT1 的气体发生器提供突发辅助。进一步包括电连接到 D1 的至少一个蓄电部件 S1,电启动器 D1 连通与至少一个电存储构件S1、S一起提供突发辅助。支持。 【选型图】图2 ¦ 一种用于具有至少两个自由涡轮发动机GT1、GT2的飞行器的自由涡轮发动机GT1的支持装置100,所述装置使用由第二发动机GT2驱动的发电机G2产生的能量,具有用于提供扩展辅助的电起动机D1借助于电启动器 D1 向第一发动机 GT1 的气体发生器提供突发辅助。进一步包括电连接到 D1 的至少一个蓄电部件 S1,电启动器 D1 连通与至少一个电存储构件S1、S一起提供突发辅助。支持。 【选型图】图2 | A support device 100 for a free turbine engine GT1 of an aircraft having at least two free turbine engines GT1, GT2, said device using energy produced by a generator machine G2 driven by a second engine GT2 has an electric starter machine D1 to provide extended assistance to the gas generator of the first engine GT1 by means of the electric starter machine D1 to provide a burst of assistance to the gas generator. Further comprising at least one electrical storage member S1 electrically connected to D1, the electric starter machine D1 being in communication with the at least one electrical storage member S1, S to provide a burst of assistance. powered by a first power converter SPC1 which allows energy to be exchanged between and transfers to the electric starter machine the energy supplied by the second power converter SPC2 for extended support . [Selection drawing] Fig. 2 | FR | 14 | 58 | 0 | 0 | 14 | 58 | 2023-06-28 ¦ +RECEIPT OF ANNUAL FEES ¦ JP ¦ 2022-06-30 ¦ +RECEIPT OF ANNUAL FEES ¦ JP ¦ 2019-07-19 ¦ +CERTIFICATE OF PATENT OR REGISTRATION OF UTILITY MODEL ¦ JP ¦ 2019-07-18 ¦ +FIRST PAYMENT OF ANNUAL FEES (DURING GRANT PROCEDURE) ¦ JP ¦ 2019-06-11 ¦ +WRITTEN DECISION TO GRANT A PATENT OR TO GRANT A REGISTRATION (UTILITY MODEL) ¦ JP ¦ 2019-06-06 ¦ +DECISION OF GRANT OR REJECTION WRITTEN ¦ JP ¦ 2019-04-03 ¦ REQUEST FOR WRITTEN AMENDMENT FILED ¦ JP ¦ 2019-01-08 ¦ -NOTIFICATION OF REASONS FOR REFUSAL ¦ JP ¦ 2018-12-19 ¦ REPORT ON RETRIEVAL ¦ JP ¦ 2018-02-08 ¦ +WRITTEN REQUEST FOR APPLICATION EXAMINATION ¦ JP | 58 | 14 | 发明申请 | 1 | 0 | 日本 | 赛峰直升机发动机 | - | F02C7/26 ¦ B64D27/10 ¦ B64D35/08 ¦ F02C3/107 ¦ F01D15/10 ¦ H02P9/04 ¦ H02P101/25 ¦ H02P101/30 | F02C7/26 | -
1663 | JP6557321B2 | 授权 | 赛峰直升机发动机 | 2015-03-26 | 2019-08-07 | 0 | 0 | 14 | 4 | 用于具有至少两个自由涡轮发动机的飞机中的自由涡轮发动机的支撑装置 | Support device for free turbine engines in aircraft having at least two free turbine engines | 一种用于具有至少两个自由涡轮发动机GT1、GT2的飞行器的自由涡轮发动机GT1的支持装置100,所述装置使用由第二发动机GT2驱动的发电机G2产生的能量,具有用于提供扩展辅助的电起动机D1借助于电启动器 D1 向第一发动机 GT1 的气体发生器提供突发辅助。进一步包括电连接到 D1 的至少一个蓄电部件 S1,电启动器 D1 连通与至少一个电存储构件S1、S一起提供突发辅助。支持。 【选型图】图2 ¦ 一种用于具有至少两个自由涡轮发动机GT1、GT2的飞行器的自由涡轮发动机GT1的支持装置100,所述装置使用由第二发动机GT2驱动的发电机G2产生的能量,具有用于提供扩展辅助的电起动机D1借助于电启动器 D1 向第一发动机 GT1 的气体发生器提供突发辅助。进一步包括电连接到 D1 的至少一个蓄电部件 S1,电启动器 D1 连通与至少一个电存储构件S1、S一起提供突发辅助。支持。 【选型图】图2 | A support device 100 for a free turbine engine GT1 of an aircraft having at least two free turbine engines GT1, GT2, said device using energy produced by a generator machine G2 driven by a second engine GT2 has an electric starter machine D1 to provide extended assistance to the gas generator of the first engine GT1 by means of the electric starter machine D1 to provide a burst of assistance to the gas generator. Further comprising at least one electrical storage member S1 electrically connected to D1, the electric starter machine D1 being in communication with the at least one electrical storage member S1, S to provide a burst of assistance. powered by a first power converter SPC1 which allows energy to be exchanged between and transfers to the electric starter machine the energy supplied by the second power converter SPC2 for extended support . [Selection drawing] Fig. 2 | FR | 14 | 58 | 0 | 0 | 14 | 58 | 2023-06-28 ¦ +RECEIPT OF ANNUAL FEES ¦ JP ¦ 2022-06-30 ¦ +RECEIPT OF ANNUAL FEES ¦ JP ¦ 2019-07-19 ¦ +CERTIFICATE OF PATENT OR REGISTRATION OF UTILITY MODEL ¦ JP ¦ 2019-07-18 ¦ +FIRST PAYMENT OF ANNUAL FEES (DURING GRANT PROCEDURE) ¦ JP ¦ 2019-06-11 ¦ +WRITTEN DECISION TO GRANT A PATENT OR TO GRANT A REGISTRATION (UTILITY MODEL) ¦ JP ¦ 2019-06-06 ¦ +DECISION OF GRANT OR REJECTION WRITTEN ¦ JP ¦ 2019-04-03 ¦ REQUEST FOR WRITTEN AMENDMENT FILED ¦ JP ¦ 2019-01-08 ¦ -NOTIFICATION OF REASONS FOR REFUSAL ¦ JP ¦ 2018-12-19 ¦ REPORT ON RETRIEVAL ¦ JP ¦ 2018-02-08 ¦ +WRITTEN REQUEST FOR APPLICATION EXAMINATION ¦ JP | 58 | 14 | 授权发明 | 1 | 0 | 日本 | 赛峰直升机发动机 | - | F02C7/26 ¦ B64D27/10 ¦ B64D35/08 ¦ F02C3/107 ¦ F01D15/10 ¦ H02P9/04 ¦ H02P101/25 ¦ H02P101/30 | F02C7/26 | -
1873 | CN106536895A | 授权 | 赛峰直升机发动机 | 2015-03-26 | 2017-03-22 | 0 | 8 | 13 | 4 | 用于包括至少两个自由涡轮机的飞行器的自由涡轮机的辅助装置 | Assistance device for a free turbine turbomachine of an aircraft comprising at least two free turbine turbomachines | 一种用于具有至少两个自由涡轮发动机(TAG1，TAG2)的飞行器的自由涡轮发动机(TAG1)的辅助装置(100)，所述装置包括电启动器(D1)和发电机(G2)，所述电启动器使用由第二发动机(TAG2)驱动的发电机产生的能量向第一发电机(TAG1)的气体发生器提供长时间辅助，所述辅助装置还包括：至少一个电存储部件(S1)、第一电力转换器(CVS1)和第二电力转换器(CVS2)，所述电存储部件(S1)电连接到所述电启动器(D1)，用于向所述气体发生器提供爆发性的辅助，所述电启动器(D1)由所述第一电力转换器(CVS1)提供电力，所述第一电力转换器使得所述电启动器能够与所述电存储部件(S1)交换能量，用于提供所述爆发性的辅助，并且所述第一电力转换器将由用于长时间辅助的第二电力转换器(CVS2)提供的能量传送到所述电存储部件。 | Assistance device (100) for a free turbine turbomachine (TAG1) of an aircraft comprising at least two free turbine turbomachines (TAG1, TAG2), the device comprising an electric starter machine (D1) for providing prolonged assistance to the gas generator of a first turbomachine (TAG1) using energy produced by an electric generator machine (G2) driven by the second turbomachine (TAG2) and the electric generator machine (G2), the device additionally comprising at least one electrical storage member (S1) electrically connected to said electric starter machine (D1) to provide short-term assistance to said gas generator, a first power converter (CVS1), and a second power converter (CVS2), in which the electric starter machine (D1) is powered by the first power converter (CVS1) that allows it to exchange energy with the storage member (S1) for the short-term assistance, and that transmits to it energy supplied by the second power converter (CVS2) for the prolonged assistance. | FR | 14 | 58 | 2 | 8 | 14 | 58 | 2018-08-07 ¦ +PATENT GRANT ¦ CN ¦ 2017-04-19 ¦ ENTRY INTO FORCE OF REQUEST FOR SUBSTANTIVE EXAMINATION ¦ CN ¦ 2017-03-22 ¦ +PUBLICATION ¦ CN | 58 | 14 | 发明申请 | 1 | 0 | 中国 | 赛峰直升机发动机 | - | F02C3/10 ¦ F02C3/107 ¦ F02C7/262 ¦ F02C7/275 ¦ F02C7/36 ¦ F02C9/42 | F02C3/10 | -
281 | CN104722080A | 驳回 ¦ 一案双申 | 尚平 | 2015-03-31 | 2015-06-24 | 0 | 2 | 5 | 1 | 一种飞行器 | Aircraft | 本发明公开一种飞行器的遥控装置，包括遥控模块和电源模块，所述电源模块为所述遥控模块提供电源，所述电源模块还设置有用于给所述飞行器充电的输出接口。本发明由于遥控装置的电源模块为遥控模块供电，且同时为飞行器供电，通过电源模块上的输出接口可对飞行器进行充电，这样在使用过程中一旦飞行器内的电量不足便可通过遥控装置对飞行器进行充电，以便使用者继续使用，这样不仅方便使用者使用，而且还方便携带。 | The invention discloses a remote control device of an aircraft. The remote control device comprises a remote control module and a power supply module. The power supply module supplies power to the remote control module, and the power supply module is further provided with an output interface used for charging the aircraft. The power supply module of the remote control device supplies power to the remote control module and supplies power to the aircraft at the same time, and the aircraft can be charged through the output interface on the power supply module so that once electric quantity in the aircraft is not sufficient in use, the aircraft can be charged through the remote control device, a user can continue to use the aircraft, and the remote control device can be conveniently used by the user and is convenient to carry. | - | 1 | 2 | 0 | 2 | 1 | 2 | 2017-09-01 ¦ -REJECTION OF INVENTION PATENT APPLICATION AFTER PUBLICATION ¦ CN ¦ 2015-07-22 ¦ ENTRY INTO SUBSTANTIVE EXAMINATION ¦ CN ¦ 2015-06-24 ¦ +PUBLICATION ¦ CN | 3 | 2 | 发明申请 | 1 | 0 | 中国 | 尚平 | - | A63H27/18 ¦ A63H30/04 | A63H27/18 | -
472 | KR1020160117836A | 授权 | REPUBLIC OF KOREAR O K AIR FORCE CHIEF OF STAFF | 2015-03-31 | 2016-10-11 | 0 | 0 | 4 | 2 | 飞机电气设备检查装置 | Inspection Device for Electric Apparatus of Aircraft | 本发明根据特定用电设备的特性提供检测电压,对恢复的输出电压进行分析,判断内部电路是否异常,并通过向用电设备提供工作电压来识别正在运行的用电设备。设备,以确保电气设备处于正常状态。可以检查运行情况,并且可以从检查装置直接向电气设备提供工作电压,从而显着降低工作人员触电的风险。它涉及一种电气一种能够进行精密检测从而提高检测准确率的设备检测装置。 根据本发明实施例的电气设备检查装置电连接到照明检查单元,该照明检查单元接收从照明系统输出的电信号并检查照明系统是否正常工作,以及空中航行系统,因此检查运行是否正常的飞行系统检查单元,与航空安全系统电连接检查航空安全系统是否正常运行的安全系统检查单元,电源与发电系统电连接以检查发电系统是否正常运行的发电系统可能包括为保护系统检查单元、照明检查单元、导航系统检查单元、安全系统检查单元而提供的外壳,或发电系统检查单位。 | The present invention relates to an electrical equipment inspection apparatus capable of increasing the accuracy of inspection because the present invention can perform precise inspection by being connected to precise measuring equipment like a multi-meter and oscilloscope by having a test terminal; significantly reducing a probability of an electric shock as the present invention can directly provide an operation voltage for the electrical equipment; checking whether the electrical equipment works normally by identifying operating electrical equipment by providing the operation voltage for the electrical equipment; and checking the abnormality of an internet circuit by analyzing an output voltage retrieved and providing an inspection voltage according to the characteristic of a certain kind of electrical equipment. According to an embodiment, the electrical equipment inspection apparatus comprises: a lighting inspection unit for checking whether a lighting system works normally by receiving electrical signals outputted from the lighting system; an aircraft flight system inspection unit for checking whether the aviation flight system works normally by being electrically connected to the aviation flight system; a safety system inspection unit, electrically connected to the aviation flight system, for checking whether the aviation flight system works normally; a generation system inspection unit, electrically connected to a generation system, for checking whether the generation system works normally; a flight system inspection unit; and a case unit to protect the safety system inspection unit or generation system inspection unit. | - | 1 | 1 | 0 | 0 | 1 | 1 | 2016-12-28 ¦ +WRITTEN DECISION TO GRANT ¦ KR ¦ 2016-07-26 ¦ +DECISION TO GRANT OR REGISTRATION OF PATENT RIGHT ¦ KR ¦ 2016-03-30 ¦ -NOTIFICATION OF REASON FOR REFUSAL ¦ KR ¦ 2015-03-31 ¦ REQUEST FOR EXAMINATION ¦ KR | 1 | 1 | 发明申请 | 1 | 0 | 韩国 | REPUBLIC OF KOREAR O K AIR FORCE CHIEF OF STAFF | - | G01R31/00 ¦ G01R31/02 | G01R31/00 | -
474 | KR101692479B1 | 授权 | REPUBLIC OF KOREAR O K AIR FORCE CHIEF OF STAFF | 2015-03-31 | 2017-01-18 | 0 | 1 | 0 | 2 | 飞机电气设备检查装置 | Inspection Device for Electric Apparatus of Aircraft | 本发明根据特定用电设备的特性提供检测电压,对恢复的输出电压进行分析,判断内部电路是否存在异常,通过向用电设备提供工作电压来识别正在运行的用电设备。设备,以确保电气设备处于正常状态。可以检查运行情况,并且可以从检查装置直接向电气设备提供工作电压,从而显着降低工作人员触电的风险。它涉及一种电气一种能够进行精密检测,提高检测准确率的设备检测装置。 根据本发明实施例的电气设备检查装置电连接到照明检查单元,该照明检查单元接收从照明系统输出的电信号并检查照明系统是否正常工作,以及空中导航系统,因此检查运行是否正常的飞行系统检查单元,与航空安全系统电连接检查航空安全系统是否正常运行的安全系统检查单元,电源与发电系统电连接以检查发电系统是否正常运行的发电系统可能包括为保护系统检查单元、照明检查单元、导航系统检查单元、安全系统检查单元而提供的外壳,或发电系统检查单位。 | The present invention relates to an electrical equipment inspection apparatus capable of increasing the accuracy of inspection because the present invention can perform precise inspection by being connected to precise measuring equipment like a multi-meter and oscilloscope by having a test terminal; significantly reducing a probability of an electric shock as the present invention can directly provide an operation voltage for the electrical equipment; checking whether the electrical equipment works normally by identifying operating electrical equipment by providing the operation voltage for the electrical equipment; and checking the abnormality of an internet circuit by analyzing an output voltage retrieved and providing an inspection voltage according to the characteristic of a certain kind of electrical equipment. According to an embodiment, the electrical equipment inspection apparatus comprises: a lighting inspection unit for checking whether a lighting system works normally by receiving electrical signals outputted from the lighting system; an aircraft flight system inspection unit for checking whether the aviation flight system works normally by being electrically connected to the aviation flight system; a safety system inspection unit, electrically connected to the aviation flight system, for checking whether the aviation flight system works normally; a generation system inspection unit, electrically connected to a generation system, for checking whether the generation system works normally; a flight system inspection unit; and a case unit to protect the safety system inspection unit or generation system inspection unit. | - | 1 | 1 | 0 | 1 | 1 | 1 | 2016-12-28 ¦ +WRITTEN DECISION TO GRANT ¦ KR ¦ 2016-07-26 ¦ +DECISION TO GRANT OR REGISTRATION OF PATENT RIGHT ¦ KR ¦ 2016-03-30 ¦ -NOTIFICATION OF REASON FOR REFUSAL ¦ KR ¦ 2015-03-31 ¦ REQUEST FOR EXAMINATION ¦ KR | 1 | 1 | 授权发明 | 1 | 0 | 韩国 | REPUBLIC OF KOREAR O K AIR FORCE CHIEF OF STAFF | - | G01R31/00 ¦ G01R31/02 | G01R31/00 | -
1580 | DE102015004086A1 | 实质审查 ¦ 权利转移 | JONUSCHEIT HLDG GMBH | 2015-03-31 | 2016-10-06 | 0 | 4 | 7 | - | 用于在船上移动飞机,特别是直升机的装置和方法 | Device and method for moving an aircraft, in particular a helicopter, on board a ship | 本发明涉及一种用于通过至少三个拖缆(4、5、6)在船上移动飞机(1)、特别是直升机的装置和方法。 为飞机 (1) 铺设的牵引绳 (4, 5, 6) 的末端通过至少三个绞盘 (9, 10, 19) 拉紧,每个绞盘分配给牵引绳 (4, 5, 6) 中的一根)。 绞盘 (9, 10, 19) 具有可旋转地安装的卷筒 (11, 12, 21),用于缠绕牵引电缆 (4, 5, 6) 和电动机 (13, 14, 18),特别是伺服电动机,用于驱动鼓(11、12、21)打开。 这为具有用于移动飞机 (1) 的液压系统的传统设备创造了一种具有成本效益的替代方案,该设备可以以快速反应的方式操作。 | The invention relates to a device and a method for moving an aircraft (1), in particular a helicopter, on board a ship by means of at least three towing cables (4, 5, 6). Ends of the traction cables (4, 5, 6) laid out for the aircraft (1) are tensioned by means of at least three winches (9, 10, 19) each assigned to one of the traction cables (4, 5, 6). The winches (9, 10, 19) have rotatably mounted drums (11, 12, 21) for winding the traction cables (4, 5, 6) and electric motors (13, 14, 18), in particular servomotors, for driving the drums (11 , 12, 21) on. This creates a cost-effective alternative to conventional devices with hydraulic systems for moving aircraft (1) that can be operated quickly. | - | 3 | 8 | 2 | 3 | 3 | 8 | 2023-06-19 ¦ CHANGE OF APPLICANT/PATENTEE ¦ DE ¦ 2021-12-09 ¦ +REQUEST FOR EXAMINATION VALIDLY FILED ¦ DE ¦ 2016-02-24 ¦ +IDENTIFIED PUBLICATIONS NOTIFIED ¦ DE | 8 | 3 | 发明申请 | 1 | 0 | 德国 | ALJO ALUMINUM BAU JONUSCHEIT | - | B64F1/22 ¦ B66D1/40 | B64F1/22 | -
1634 | CN204589377U | 授权 | 四川永祥多晶硅有限公司 | 2015-04-01 | 2015-08-26 | 0 | 0 | 0 | 7 | 一种圆盘锯电机冷却装置 | Circular saw electric machine cooling device | 本实用新型涉及一种圆盘锯电机冷却装置，包括圆盘锯电机、传动皮带、圆盘锯电机开关、风扇和机罩，所述圆盘锯电机和传动皮带安装在机罩内，所述机罩上开设有4个散热孔，4个散热孔呈一字排开，所述每个散热孔表面覆盖有滤网，所述机罩上还开设有用于安装风扇的安装孔，所述风扇通过安装孔安装在机罩上，所述安装孔的孔直径与风扇扇叶的直径相同，所述风扇的电源开关与圆盘锯电机开关关联。本实用新型解决了圆盘锯工作负荷增加带来的电机及皮带过热，顺利的推进硅芯料大直径技改工作，避免重新采购新的切割设备，保证圆盘锯设备在较高负荷时的可靠运行。 | The utility model relates to a circular saw electric machine cooling device, including circular saw motor, driving belt, circular saw motor switch, fan and aircraft bonnet, circular saw motor and driving belt install in the aircraft bonnet, seted up 4 louvres on the aircraft bonnet, 4 louvres are in one linely, every louvre surface covering has the filter screen, still offer the mounting hole that is used for installing the fan on the aircraft bonnet, the fan passes through the mounting hole and installs on the aircraft bonnet, the hole diameter of mounting hole is the same with the diameter of fan flabellum, the switch of fan is related with circular saw motor switch. The utility model provides an overheated, the smooth propulsion silicon core material major diameter technological transformation work that increases the motor and the belt that bring of circular saw work load, avoid buing again new cutting equipment, guarantee the reliability service of circular saw equipment when higher load. | - | 1 | 0 | 0 | 0 | 1 | 0 | 2015-08-26 ¦ +GRANT OF PATENT OR UTILITY MODEL ¦ CN | 0 | 1 | 实用新型 | 1 | 0 | 中国 | 四川永祥多晶硅有限公司 | - | C30B28/14 ¦ C30B29/06 | C30B28/14 | -
1179 | CN204587313U | 未缴年费 | 杜文龙 | 2015-04-14 | 2015-08-26 | 0 | 4 | 0 | 1 | 油电混合飞行器 | Hybrid aircraft | 本实用新型公开了一种油电混合飞行器，其包括机体、多个电动螺旋桨机构及设置在机体内的燃油箱、发动机、发电机、蓄电池和控制电路板，多个电动螺旋桨机构呈圆心对称各通过一支杆连接在所述机体的外侧壁，且分别与控制电路板相连接；本实用新型结构设计巧妙、合理，通过油电混合动力的方式，起飞时可以由发电机供电，持续给电动螺旋桨机构供电，达到延长续航时间的目的，同时多余的电量可以对蓄电池充电，快速飞行时发电机供电不足时有电池补充。节省电池；大大提升续航能力，有效解决传统飞行器飞行时间短的问题。传统飞行器时间在20～60分钟，而本实用新型油电混合飞行器的飞行时间可达到3小时以上，而且整体结构简单、紧凑，易于实现，利于广泛推广。 | The utility model discloses a hybrid aircraft, it includes organism, a plurality of electronic screw mechanism and sets up fuel tank, engine, generator, battery and the control circuit board in the organism that a plurality of electronic screw mechanisms are centre of a circle symmetry and respectively connect through a branch the lateral wall of organism, and be connected with control circuit board respectively, the utility model discloses structural design is ingenious, reasonable, through the mode of hybrid power, can be supplied power by the generator when taking off, last to give the power supply of electronic screw mechanism, reaches extension time of endurance's purpose, and simultaneously unnecessary electric quantity can be to storage battery charging, when flying fast generator powering insufficient occasionally the battery supply. Save the battery, promote duration greatly, effectively solve short problem of traditional aircraft flight time. The tradition aircraft time 20-60 minutes, and the utility model discloses hybrid aircraft's flight time can reach more than 3 hours, and overall structure is simple, compact moreover, easily realized, did benefit to extensive popularization. | - | 1 | 4 | 4 | 4 | 1 | 4 | 2020-03-31 ¦ -TERMINATION OF PATENT RIGHT DUE TO NON-PAYMENT OF ANNUAL FEE ¦ CN ¦ 2015-08-26 ¦ +GRANT OF PATENT OR UTILITY MODEL ¦ CN | 4 | 1 | 实用新型 | 1 | 0 | 中国 | 杜文龙 | - | B64D27/02 ¦ B64D35/08 | B64D27/02 | -
936 | CN204726678U | 避免重复授权 ¦ 一案双申 | 中国计量大学 | 2015-04-18 | 2015-10-28 | 0 | 5 | 0 | 4 | 一种用于飞行器的半导体智能降温装置 | A semiconductor intelligence heat sink for aircraft | 本实用新型公开了一种用于飞行器的半导体智能降温装置。其固定在飞行器机架上，位于飞行控制器上方；包括半导体制冷器、降温控制器、电流调节器、温度传感器、锂电池和PMU电源管理单元；锂电池经PMU电源管理单元与降温控制器、电流调节器和半导体制冷器连接，温度传感器与降温控制器连接；温度传感器采集周围温度值传送给飞行控制器、降温控制器和PC上位机，降温控制器驱动电流调节器，从而控制电路中的电流，改变半导体制冷器的工作功率，实现智能降温。本实用新型能实现飞行器在温度较高的环境中工作，避免飞行器因周围环境温度过高发生故障，造成不必要的损失与浪费，同时也扩大了飞行器的工作领域。 | The utility model discloses a semiconductor intelligence heat sink for aircraft. It is fixed in the aircraft frame, is located the flight controller top, including semiconductor cooler, cooling control ware, current regulator, temperature sensor, lithium cell and PMU power management unit, the lithium cell is connected through PMU power management unit and cooling control ware, current regulator and semiconductor cooler, and temperature sensor is connected with the cooling control ware, temperature sensor gathers the ambient humidity value and sends flight controller, cooling control ware and PC host computer, cooling control ware drive current regulator to to electric current among the control circuit changes semiconductor cooler's operating power, realizes the intelligence cooling. The utility model discloses can realize the aircraft and work in the higher environment of temperature, avoid the aircraft to break down because of ambient temperature is too high on every side, lead to the fact the unnecessary loss with extravagant, also enlarge the work field of aircraft simultaneously. | - | 1 | 5 | 2 | 3 | 1 | 5 | 2016-10-12 ¦ -ABANDONMENT OF PATENT RIGHT OR UTILITY MODEL TO AVOID DOUBLE PATENTING ¦ CN ¦ 2015-10-28 ¦ +GRANT OF PATENT OR UTILITY MODEL ¦ CN | 12 | 2 | 实用新型 | 1 | 0 | 中国 | 中国计量大学 | - | B64D45/00 ¦ B64C1/40 | B64D45/00 | -
1360 | CN104843188A | 未缴年费 | 南京航空航天大学 | 2015-04-22 | 2015-08-19 | 0 | 35 | 8 | 3 | 一种基于催化氧化技术的飞行器燃油箱惰化装置 | Aircraft oil tank inerting device based on catalytic oxidation technology | 本发明公开了一种基于催化氧化技术的飞行器燃油箱惰化装置，该装置通过发动机或环控系统引入高压气体，由两个气体喷射器分别抽吸油箱上部气相空间燃油蒸汽和其他气体的混合物，或储油罐中由燃油电加热器加热后产生的燃油蒸汽，从气体喷射器流出的混合可燃气通过回热器、冷却器和气体电加热器调节到合适的温度后在催化反应器中产生氧化反应，燃油蒸汽被转化为二氧化碳和水蒸气，脱除水蒸气的惰气被送入油箱上部气相空间或油箱下部燃油中，达到惰化的目的。采用本发明技术方案，气体的流动和混合由气体喷射器完成，不需要风机等运动部件，同时可满足俯冲下降补气增加的需求，具有结构简单，运行可靠等优点。 | The invention discloses an aircraft oil tank inerting device based on a catalytic oxidation technology. High-pressure gas is imported into the device through an engine or an environmental control system, fuel oil steam and mixture other gas in gaseous phase space of the upper portion of an oil tank or fuel oil steam generated by fuel oil electric heater heating in an oil storage tank are/is pumped by two gas ejectors respectively, mixture flammable gas ejected from the gas ejectors is regulated to appropriate temperature through a regenerator, coolers and a gas electric heater then an oxidizing reaction is generated in a catalytic reactor, the fuel oil steam is converted into carbon dioxide and water steam, inert gas which is departed from the water steam is sent to the gaseous phase space of the upper portion of the oil tank or fuel oil of the lower portion of the oil tank, and an inerting aim is achieved. By adopting the technical scheme, the aircraft oil tank inerting device has the advantages that flowing and the mixture of the gas are completed by the gas ejectors, moving parts such as a draught fan are not needed, meanwhile the requirements of dive lowering and air filling increasing can be met, the structure is simple, and the operation is reliable. | - | 1 | 35 | 16 | 35 | 1 | 35 | 2020-04-14 ¦ -TERMINATION OF PATENT RIGHT DUE TO NON-PAYMENT OF ANNUAL FEE ¦ CN ¦ 2017-08-01 ¦ +PATENT GRANT ¦ CN ¦ 2015-09-16 ¦ DECISION MADE BY SIPO TO INITIATE SUBSTANTIVE EXAMINATION ¦ CN ¦ 2015-08-19 ¦ +PUBLICATION ¦ CN | 35 | 1 | 发明申请 | 1 | 0 | 中国 | 南京航空航天大学 | - | B64D37/32 | B64D37/32 | -
1505 | CN104843188B | 未缴年费 | 南京航空航天大学 | 2015-04-22 | 2017-08-01 | 0 | 0 | 8 | 3 | 一种基于催化氧化技术的飞行器燃油箱惰化装置 | An aircraft fuel tank inerting device based on catalytic oxidation technology | 本发明公开了一种基于催化氧化技术的飞行器燃油箱惰化装置，该装置通过发动机或环控系统引入高压气体，由两个气体喷射器分别抽吸油箱上部气相空间燃油蒸汽和其他气体的混合物，或储油罐中由燃油电加热器加热后产生的燃油蒸汽，从气体喷射器流出的混合可燃气通过回热器、冷却器和气体电加热器调节到合适的温度后在催化反应器中产生氧化反应，燃油蒸汽被转化为二氧化碳和水蒸气，脱除水蒸气的惰气被送入油箱上部气相空间或油箱下部燃油中，达到惰化的目的。采用本发明技术方案，气体的流动和混合由气体喷射器完成，不需要风机等运动部件，同时可满足俯冲下降补气增加的需求，具有结构简单，运行可靠等优点。 | The invention discloses an aircraft oil tank inerting device based on a catalytic oxidation technology. High-pressure gas is imported into the device through an engine or an environmental control system, fuel oil steam and mixture other gas in gaseous phase space of the upper portion of an oil tank or fuel oil steam generated by fuel oil electric heater heating in an oil storage tank are/is pumped by two gas ejectors respectively, mixture flammable gas ejected from the gas ejectors is regulated to appropriate temperature through a regenerator, coolers and a gas electric heater then an oxidizing reaction is generated in a catalytic reactor, the fuel oil steam is converted into carbon dioxide and water steam, inert gas which is departed from the water steam is sent to the gaseous phase space of the upper portion of the oil tank or fuel oil of the lower portion of the oil tank, and an inerting aim is achieved. By adopting the technical scheme, the aircraft oil tank inerting device has the advantages that flowing and the mixture of the gas are completed by the gas ejectors, moving parts such as a draught fan are not needed, meanwhile the requirements of dive lowering and air filling increasing can be met, the structure is simple, and the operation is reliable. | - | 1 | 35 | 0 | 0 | 1 | 35 | 2020-04-14 ¦ -TERMINATION OF PATENT RIGHT DUE TO NON-PAYMENT OF ANNUAL FEE ¦ CN ¦ 2017-08-01 ¦ +PATENT GRANT ¦ CN ¦ 2015-09-16 ¦ DECISION MADE BY SIPO TO INITIATE SUBSTANTIVE EXAMINATION ¦ CN ¦ 2015-08-19 ¦ +PUBLICATION ¦ CN | 35 | 1 | 授权发明 | 1 | 0 | 中国 | 南京航空航天大学 | - | B64D37/32 | B64D37/32 | -
1534 | CN104794284A | 未缴年费 | 西安电子科技大学 | 2015-04-22 | 2015-07-22 | 2 | 28 | 6 | 6 | 一种基于嵌入光纤光栅的智能蒙皮天线电补偿方法 | Intelligent skin antenna electric compensation method based on embedded fiber bragg grating | 本发明公开了一种基于嵌入光纤光栅的智能蒙皮天线电补偿方法，其特征在于，先把光纤光栅嵌入到蒙皮天线结构中，然后利用应变-位移转换矩阵把感知的应变转化为变形位移，最后通过感知的变形位移修改蒙皮天线的激励电流，从而达到补偿结构变形对电性能的影响的目的。本发明的有益之处在于：本发明的方法不仅能够实时监测蒙皮天线结构的力学性能，实现结构的健康监控，而且通过本发明的方法能够解决服役中的结构振动和变形导致的蒙皮天线电性能降低问题；光纤光栅传感器质量轻，能够嵌入到结构内部，不影响飞行器的气动和隐身性能，可以应用到预警机、战斗机、无人机、隐身战舰等领域，是保证蒙皮天线性能可靠服役的关键技术。 | The invention discloses an intelligent skin antenna electric compensation method based on an embedded fiber bragg grating. The method is characterized by comprising the steps that the fiber bragg grating is firstly embedded into a skin antenna structure, then sensed strain is converted into deformation displacement through a strain-displacement transfer matrix, finally the excitation current of a skin antenna is modified through sensed deformation displacement, and therefore the aim of the influence of compensation structure deformation on electric performance is achieved. The method has the advantages that the mechanical property of the skin antenna structure can be monitored in real time, health monitoring on the structure is achieved, and the problem that the electric performance of the skin antenna is lowered due to structural vibration and deformation on active service can be solved through the method. A fiber bragg grating sensor is light in mass and can be embedded into the structure, the pneumatic and invisible performance of an aircraft is not influenced, the fiber bragg grating sensor can be applied to the fields of airborne early warning aircrafts, warcrafts, unmanned aerial vehicles, invisible warships and the like, and the key technology for guaranteeing the reliable service of the performance of the skin antenna is achieved. | - | 1 | 28 | 16 | 25 | 1 | 28 | 2023-03-28 ¦ -TERMINATION OF PATENT RIGHT DUE TO NON-PAYMENT OF ANNUAL FEE ¦ CN ¦ 2017-08-22 ¦ +PATENT GRANT ¦ CN ¦ 2015-08-19 ¦ DECISION MADE BY SIPO TO INITIATE SUBSTANTIVE EXAMINATION ¦ CN ¦ 2015-07-22 ¦ +PUBLICATION ¦ CN | 28 | 1 | 发明申请 | 1 | 0 | 中国 | 西安电子科技大学 | - | G06F17/50 | G06F17/50 | -
752 | DE102015207439A1 | 授权 | 空中客车运营有限公司 | 2015-04-23 | 2016-10-27 | 0 | 2 | 7 | 6 | 电动飞机空调系统和用于操作这种飞机空调系统的方法 | Electrically powered aircraft air conditioning system and method for operating such an aircraft air conditioning system | 一种飞机空调系统(10)包括环境空气管线(12),环境空气可以流过该环境空气管线,该管线连接到飞机空调系统(10)的混合器(14)以便将环境空气供应到混合器(14),用于压缩流经环境空气管线(12)的环境空气的至少一个环境空气压缩机(42、58),一种制冷机(16),其包括制冷剂可以流过的制冷剂回路(18)以及布置在制冷剂回路(18)中的制冷剂压缩机(20),制冷剂回路(18)热耦合到环境空气管线(12)以便从流经环境空气管线(12)的环境空气传递热量)用于在环境空气被送入混合器(14)之前在制冷剂回路(18)中循环的制冷剂,以及用于驱动至少一个环境空气压缩机的至少一个电动机(22、44、60) s (42, 58) 和/或制冷剂压缩机 (20)。 | An aircraft air conditioning system (10) comprises an ambient air line (12) through which ambient air can flow, which is connected to a mixer (14) of the aircraft air conditioning system (10) in order to supply ambient air to the mixer (14), at least one ambient air compressor ( 42, 58) for compressing the ambient air flowing through the ambient air line (12), a refrigerating machine (16) which comprises a refrigerant circuit (18) through which a refrigerant can flow and a refrigerant compressor (20) arranged in the refrigerant circuit (18), the refrigerant circuit ( 18) is thermally coupled to the ambient air line (12) in order to transfer heat from the ambient air flowing through the ambient air line (12) to the refrigerant circulating in the refrigerant circuit (18) before the ambient air is fed into the mixer (14), and at least one Electric motor (22, 44, 60) for driving the at least one ambient air compressor s (42, 58) and/or the refrigerant compressor (20). | - | 1 | 2 | 2 | 2 | 11 | 33 | 2023-06-19 ¦ +GRANT DECISION BY EXAMINATION SECTION/EXAMINING DIVISION ¦ DE ¦ 2022-04-08 ¦ +REQUEST FOR EXAMINATION VALIDLY FILED ¦ DE ¦ 2016-04-19 ¦ +IDENTIFIED PUBLICATIONS NOTIFIED ¦ DE | 33 | 11 | 发明申请 | 1 | 0 | 德国 | 空中客车运营有限公司 | - | B64D13/06 | B64D13/06 | -
379 | CN204660477U | 避免重复授权 ¦ 一案双申 | 湖南邦普汽车循环有限公司 ¦ 广东邦普循环科技有限公司 ¦ 湖南邦普循环科技有限公司 | 2015-04-28 | 2015-09-23 | 0 | 5 | 0 | 3 | 一种用于报废电动汽车动力电池分层运输的飞翼集装箱 | A all -wing aircraft container for scrapping electric automobile power battery layering transportation | 本实用新型公开了一种用于报废电动汽车动力电池分层运输的飞翼集装箱，包括箱体以及设置于所述箱体中的层板和升降机构，所述层板为一块或多块，层板间上下设置，所述升降机构分别控制所述层板在箱体中上升和下降。本实用新型在箱体内设置层板和升降机构，从而将箱体内部空间分层，从而装载多层废旧动力电池，提高箱体内的空间利用率，提高运输效率和降低成本，解决传统集装箱只能装载单层报废动力电池的限制。 | The utility model discloses an all -wing aircraft container for scrapping electric automobile power battery layering transportation, including the box and set up in plywood and elevating system in the box, the plywood is one or polylith, sets up from top to bottom between the plywood, elevating system controls respectively the plywood rises in the box and descends. The utility model discloses set up plywood and elevating system in the box to with the layering of box inner space, thereby load the old and useless power battery of multilayer, improve the space utilization in the box, improve conveying efficiency and reduce cost, solve traditional container and can only load the restriction that power battery is scrapped to the individual layer. | - | 1 | 5 | 3 | 3 | 1 | 5 | 2019-11-19 ¦ -PATENT RIGHT ACTIVELY ABANDONED ¦ CN ¦ 2017-07-28 ¦ CHANGE IN THE NAME OR TITLE OF A PATENT HOLDER ¦ CN ¦ 2015-09-23 ¦ +GRANT OF PATENT OR UTILITY MODEL ¦ CN | 11 | 2 | 实用新型 | 3 | 0 | 中国 | 湖南邦普汽车循环有限公司 ¦ 广东邦普循环科技有限公司 ¦ 湖南邦普循环科技有限公司 | - | B65D88/12 ¦ B65D90/00 | B65D88/12 | -
130 | JP2017514755A | 授权 | ALAKAI TECH | 2015-04-29 | 2017-06-08 | 3 | 3 | 24 | 1 | 用于个人航空运输和有人或无人操作的清洁燃料电动多旋翼飞机 ¦ 用于个人航空运输和有人或无人操作的清洁燃料电动多旋翼飞机 | Clean-fuel electric multi-rotor aircraft for personal air transport and manned or unmanned operations | 全电动低排放或零排放升力和推进系统,用于导航和制导的集成“空中高速公路”航空电子系统,为操作员提供“线控驱动”式方向控制的平板电脑具有基于自动机载能力的运动指挥或任务规划系统的规模垂直起降有人或无人驾驶飞机,以提供交通意识、天气指示和避免碰撞。 由编程的三重冗余数字自动驾驶仪计算机进行的自动计算机监控控制每个电机控制器和电机产生俯仰、倾斜、偏航和仰角,同时防止失控或车辆稳定性。限制飞行员可以命令的飞行状态,以便防止无意中做出可能导致损失的潜在有害行为 通过使用状态测量的结果通知电机控制命令,该方法和系统有助于车辆操作的简单性、可靠性和安全性。 ¦ 全电动低排放或零排放升力和推进系统,用于导航和制导的集成“空中高速公路”航空电子系统,为操作员提供“线控驱动”式方向控制的平板电脑具有基于自动机载能力的运动指挥或任务规划系统的规模垂直起降有人或无人驾驶飞机,以提供交通意识、天气指示和避免碰撞。 由编程的三重冗余数字自动驾驶仪计算机进行的自动计算机监控控制每个电机控制器和电机产生俯仰、倾斜、偏航和仰角,同时防止失控或车辆稳定性。限制飞行员可以命令的飞行状态,以便防止无意中做出可能导致损失的潜在有害行为 通过使用状态测量的结果通知电机控制命令,该方法和系统有助于车辆操作的简单性、可靠性和安全性。 ¦ 全电动低排放或零排放升力和推进系统,用于导航和制导的集成“空中高速公路”航空电子系统,为操作员提供“线控驱动”式方向控制的平板电脑具有基于自动机载能力的运动指挥或任务规划系统的规模垂直起降有人或无人驾驶飞机,以提供交通意识、天气指示和避免碰撞。 由编程的三重冗余数字自动驾驶仪计算机进行的自动计算机监控控制每个电机控制器和电机产生俯仰、倾斜、偏航和仰角,同时防止失控或车辆稳定性。限制飞行员可以命令的飞行状态,以便防止无意中做出可能导致损失的潜在有害行为 通过使用状态测量的结果通知电机控制命令,该方法和系统有助于车辆操作的简单性、可靠性和安全性。 | All-electric low- or zero-emission lift and propulsion systems, integrated "highway in the sky" avionics system for navigation and guidance, tablet to provide operator "drive-by-wire" style directional control A method and apparatus for a full-scale vertical take-off and landing manned or unmanned aircraft having a motion command or mission planning system based on and auto-onboard capabilities to provide traffic awareness, weather indication, and collision avoidance. Automatic computer monitoring by a programmed triple-redundant digital autopilot computer controls each motor controller and motor to generate pitch, bank, yaw, and elevation, while simultaneously preventing loss of control or vehicle stability. limit the flight regimes a pilot can command in order to protect against inadvertently committing potentially harmful actions that could lead to loss of By using the results of state measurements to inform motor control commands, the method and system contribute to the simplicity, reliability, and safety of vehicle operation. | US | 21 | 194 | 2 | 2 | 21 | 194 | 2023-07-25 ¦ +RECEIPT OF ANNUAL FEES ¦ JP ¦ 2022-08-10 ¦ +RECEIPT OF ANNUAL FEES ¦ JP ¦ 2019-08-09 ¦ +CERTIFICATE OF PATENT OR REGISTRATION OF UTILITY MODEL ¦ JP ¦ 2019-08-08 ¦ +FIRST PAYMENT OF ANNUAL FEES (DURING GRANT PROCEDURE) ¦ JP ¦ 2019-07-02 ¦ +WRITTEN DECISION TO GRANT A PATENT OR TO GRANT A REGISTRATION (UTILITY MODEL) ¦ JP ¦ 2019-06-21 ¦ +DECISION OF GRANT OR REJECTION WRITTEN ¦ JP ¦ 2019-06-05 ¦ REQUEST FOR WRITTEN AMENDMENT FILED ¦ JP ¦ 2019-03-05 ¦ -NOTIFICATION OF REASONS FOR REFUSAL ¦ JP ¦ 2019-02-19 ¦ REPORT ON RETRIEVAL ¦ JP ¦ 2019-01-24 ¦ REQUEST FOR WRITTEN AMENDMENT FILED ¦ JP ¦ 2018-04-03 ¦ +WRITTEN REQUEST FOR APPLICATION EXAMINATION ¦ JP | 194 | 21 | 发明申请 | 1 | 0 | 日本 | ALAKAI TECH | - | B64D27/24 ¦ B64C27/08 ¦ B64D37/30 ¦ B64C13/18 | B64D27/24 | -
132 | JP2017514755A5 | 授权 | ALAKAI TECH | 2015-04-29 | 2019-03-07 | 0 | 0 | 0 | 1 | 用于个人航空运输和有人或无人操作的清洁燃料电动多旋翼飞机 ¦ 用于个人航空运输和有人或无人操作的清洁燃料电动多旋翼飞机 | Clean-fuel electric multi-rotor aircraft for personal air transport and manned or unmanned operations | 全电动低排放或零排放升力和推进系统,用于导航和制导的集成“空中高速公路”航空电子系统,为操作员提供“线控驱动”式方向控制的平板电脑具有基于自动机载能力的运动指挥或任务规划系统的规模垂直起降有人或无人驾驶飞机,以提供交通意识、天气指示和避免碰撞。 由编程的三重冗余数字自动驾驶仪计算机进行的自动计算机监控控制每个电机控制器和电机产生俯仰、倾斜、偏航和仰角,同时防止失控或车辆稳定性。限制飞行员可以命令的飞行状态,以便防止无意中做出可能导致损失的潜在有害行为 通过使用状态测量的结果通知电机控制命令,该方法和系统有助于车辆操作的简单性、可靠性和安全性。 ¦ 全电动低排放或零排放升力和推进系统,用于导航和制导的集成“空中高速公路”航空电子系统,为操作员提供“线控驱动”式方向控制的平板电脑具有基于自动机载能力的运动指挥或任务规划系统的规模垂直起降有人或无人驾驶飞机,以提供交通意识、天气指示和避免碰撞。 由编程的三重冗余数字自动驾驶仪计算机进行的自动计算机监控控制每个电机控制器和电机产生俯仰、倾斜、偏航和仰角,同时防止失控或车辆稳定性。限制飞行员可以命令的飞行状态,以便防止无意中做出可能导致损失的潜在有害行为 通过使用状态测量的结果通知电机控制命令,该方法和系统有助于车辆操作的简单性、可靠性和安全性。 ¦ 全电动低排放或零排放升力和推进系统,用于导航和制导的集成“空中高速公路”航空电子系统,为操作员提供“线控驱动”式方向控制的平板电脑具有基于自动机载能力的运动指挥或任务规划系统的规模垂直起降有人或无人驾驶飞机,以提供交通意识、天气指示和避免碰撞。 由编程的三重冗余数字自动驾驶仪计算机进行的自动计算机监控控制每个电机控制器和电机产生俯仰、倾斜、偏航和仰角,同时防止失控或车辆稳定性。限制飞行员可以命令的飞行状态,以便防止无意中做出可能导致损失的潜在有害行为 通过使用状态测量的结果通知电机控制命令,该方法和系统有助于车辆操作的简单性、可靠性和安全性。 | All-electric low- or zero-emission lift and propulsion systems, integrated "highway in the sky" avionics system for navigation and guidance, tablet to provide operator "drive-by-wire" style directional control A method and apparatus for a full-scale vertical take-off and landing manned or unmanned aircraft having a motion command or mission planning system based on and auto-onboard capabilities to provide traffic awareness, weather indication, and collision avoidance. Automatic computer monitoring by a programmed triple-redundant digital autopilot computer controls each motor controller and motor to generate pitch, bank, yaw, and elevation, while simultaneously preventing loss of control or vehicle stability. limit the flight regimes a pilot can command in order to protect against inadvertently committing potentially harmful actions that could lead to loss of By using the results of state measurements to inform motor control commands, the method and system contribute to the simplicity, reliability, and safety of vehicle operation. | US | 21 | 194 | 0 | 0 | 21 | 194 | 2023-07-25 ¦ +RECEIPT OF ANNUAL FEES ¦ JP ¦ 2022-08-10 ¦ +RECEIPT OF ANNUAL FEES ¦ JP ¦ 2019-08-09 ¦ +CERTIFICATE OF PATENT OR REGISTRATION OF UTILITY MODEL ¦ JP ¦ 2019-08-08 ¦ +FIRST PAYMENT OF ANNUAL FEES (DURING GRANT PROCEDURE) ¦ JP ¦ 2019-07-02 ¦ +WRITTEN DECISION TO GRANT A PATENT OR TO GRANT A REGISTRATION (UTILITY MODEL) ¦ JP ¦ 2019-06-21 ¦ +DECISION OF GRANT OR REJECTION WRITTEN ¦ JP ¦ 2019-06-05 ¦ REQUEST FOR WRITTEN AMENDMENT FILED ¦ JP ¦ 2019-03-05 ¦ -NOTIFICATION OF REASONS FOR REFUSAL ¦ JP ¦ 2019-02-19 ¦ REPORT ON RETRIEVAL ¦ JP ¦ 2019-01-24 ¦ REQUEST FOR WRITTEN AMENDMENT FILED ¦ JP ¦ 2018-04-03 ¦ +WRITTEN REQUEST FOR APPLICATION EXAMINATION ¦ JP | 194 | 21 | 发明申请 | 1 | 0 | 日本 | ALAKAI TECH | - | B64D27/24 ¦ B64C27/08 ¦ B64D37/30 ¦ B64C13/18 | B64D27/24 | -
133 | JP6567652B2 | 授权 | ALAKAI TECH | 2015-04-29 | 2019-08-28 | 3 | 1 | 23 | 1 | 用于个人航空运输和有人或无人操作的清洁燃料电动多旋翼飞机 | Clean-fuel electric multi-rotor aircraft for personal air transport and manned or unmanned operations | 全电动低排放或零排放升力和推进系统,用于导航和制导的集成“空中高速公路”航空电子系统,为操作员提供“线控驱动”式方向控制的平板电脑具有基于自动机载能力的运动指挥或任务规划系统的规模垂直起降有人或无人驾驶飞机,以提供交通意识、天气指示和避免碰撞。 由编程的三重冗余数字自动驾驶仪计算机进行的自动计算机监控控制每个电机控制器和电机产生俯仰、倾斜、偏航和仰角,同时防止失控或车辆稳定性。限制飞行员可以命令的飞行状态,以便防止无意中做出可能导致损失的潜在有害行为 通过使用状态测量的结果通知电机控制命令,该方法和系统有助于车辆操作的简单性、可靠性和安全性。 ¦ 全电动低排放或零排放升力和推进系统,用于导航和制导的集成“空中高速公路”航空电子系统,为操作员提供“线控驱动”式方向控制的平板电脑具有基于自动机载能力的运动指挥或任务规划系统的规模垂直起降有人或无人驾驶飞机,以提供交通意识、天气指示和避免碰撞。 由编程的三重冗余数字自动驾驶仪计算机进行的自动计算机监控控制每个电机控制器和电机产生俯仰、倾斜、偏航和仰角,同时防止失控或车辆稳定性。限制飞行员可以命令的飞行状态,以便防止无意中做出可能导致损失的潜在有害行为 通过使用状态测量的结果通知电机控制命令,该方法和系统有助于车辆操作的简单性、可靠性和安全性。 ¦ 全电动低排放或零排放升力和推进系统,用于导航和制导的集成“空中高速公路”航空电子系统,为操作员提供“线控驱动”式方向控制的平板电脑具有基于自动机载能力的运动指挥或任务规划系统的规模垂直起降有人或无人驾驶飞机,以提供交通意识、天气指示和避免碰撞。 由编程的三重冗余数字自动驾驶仪计算机进行的自动计算机监控控制每个电机控制器和电机产生俯仰、倾斜、偏航和仰角,同时防止失控或车辆稳定性。限制飞行员可以命令的飞行状态,以便防止无意中做出可能导致损失的潜在有害行为 通过使用状态测量的结果通知电机控制命令,该方法和系统有助于车辆操作的简单性、可靠性和安全性。 | All-electric low- or zero-emission lift and propulsion systems, integrated "highway in the sky" avionics system for navigation and guidance, tablet to provide operator "drive-by-wire" style directional control A method and apparatus for a full-scale vertical take-off and landing manned or unmanned aircraft having a motion command or mission planning system based on and auto-onboard capabilities to provide traffic awareness, weather indication, and collision avoidance. Automatic computer monitoring by a programmed triple-redundant digital autopilot computer controls each motor controller and motor to generate pitch, bank, yaw, and elevation, while simultaneously preventing loss of control or vehicle stability. limit the flight regimes a pilot can command in order to protect against inadvertently committing potentially harmful actions that could lead to loss of By using the results of state measurements to inform motor control commands, the method and system contribute to the simplicity, reliability, and safety of vehicle operation. | US | 21 | 194 | 1 | 1 | 21 | 194 | 2023-07-25 ¦ +RECEIPT OF ANNUAL FEES ¦ JP ¦ 2022-08-10 ¦ +RECEIPT OF ANNUAL FEES ¦ JP ¦ 2019-08-09 ¦ +CERTIFICATE OF PATENT OR REGISTRATION OF UTILITY MODEL ¦ JP ¦ 2019-08-08 ¦ +FIRST PAYMENT OF ANNUAL FEES (DURING GRANT PROCEDURE) ¦ JP ¦ 2019-07-02 ¦ +WRITTEN DECISION TO GRANT A PATENT OR TO GRANT A REGISTRATION (UTILITY MODEL) ¦ JP ¦ 2019-06-21 ¦ +DECISION OF GRANT OR REJECTION WRITTEN ¦ JP ¦ 2019-06-05 ¦ REQUEST FOR WRITTEN AMENDMENT FILED ¦ JP ¦ 2019-03-05 ¦ -NOTIFICATION OF REASONS FOR REFUSAL ¦ JP ¦ 2019-02-19 ¦ REPORT ON RETRIEVAL ¦ JP ¦ 2019-01-24 ¦ REQUEST FOR WRITTEN AMENDMENT FILED ¦ JP ¦ 2018-04-03 ¦ +WRITTEN REQUEST FOR APPLICATION EXAMINATION ¦ JP | 194 | 21 | 授权发明 | 1 | 0 | 日本 | ALAKAI TECH | - | B64D27/24 ¦ B64C27/08 ¦ B64D37/30 ¦ B64C13/18 | B64D27/24 | -
1570 | CN104994613B | 授权 ¦ 权利转移 | 哈尔滨哈飞航空工业有限责任公司 | 2015-04-29 | 2018-04-10 | 1 | 0 | 2 | 10 | 一种飞机着陆灯转换控制电路 | A switching control circuit for aircraft landing lights | 本发明属于飞机电气控制技术，涉及对飞机着陆灯控制电路的改进。包括右着陆灯控制电路和左着陆灯控制电路，其特征在于：有一个右转换继电器(15)、一个左转换继电器(16)和一个转换开关(17)。本发明提出了一种改进的飞机着陆灯控制电路，实现了某侧驾驶员对另一侧着陆灯的控制能力，满足了CCAR‑91‑R2《一般运行和飞行规则》中第91.407条规定的要求。 | The invention belongs to the aircraft electric control technology, and relates to the improvement of the control circuit of the aircraft landing light. It includes a right landing light control circuit and a left landing light control circuit, and is characterized in that it has a right transfer relay (15), a left transfer relay (16) and a transfer switch (17). The present invention proposes an improved aircraft landing light control circuit, which realizes the ability of the pilot on one side to control the landing light on the other side, and meets the requirements stipulated in Article 91.407 of CCAR-91-R2 "General Operation and Flight Rules". Require. | - | 1 | 1 | 0 | 0 | 1 | 1 | 2019-12-24 ¦ TRANSFER OF PATENT RIGHT ¦ CN ¦ 2018-04-10 ¦ +PATENT GRANT ¦ CN ¦ 2015-11-18 ¦ ENTRY INTO SUBSTANTIVE EXAMINATION ¦ CN ¦ 2015-10-21 ¦ +PUBLICATION ¦ CN | 1 | 1 | 授权发明 | 1 | 0 | 中国 | 哈尔滨飞机工业(集团)有限责任公司 | - | H05B37/02 | H05B37/02 | -
1988 | CN204559195U | 授权 | 深圳市大疆创新科技有限公司 | 2015-04-30 | 2015-08-12 | 0 | 1 | 0 | 3 | 充电器、具有该充电器的充电系统及飞行器 | Charger has charging system and aircraft of this charger | 本实用新型提供一种充电器，包括电源输入接口、电源转换单元、电源输出接口、信号接口及控制电路，所述电源输入接口、电源转换单元及电源输出接口依次电性连接，所述电源输出接口及所述信号接口均用于电性连接至一电池，所述控制电路分别电性连接至所述信号接口及电源输出接口，所述电源输入接口用于接入一外部电源，所述控制电路通过该信号接口与所述电池进行通信，进而获取该电池的充电信息，并且控制所述电源转换单元将所述外部电源输出的电信号转换为所述电池所需的充电信号，所述电源输出接口接收所述电源输出接口输出的充电信号，并对所述电池进行充电。本实用新型还提供一种充电系统及具有该充电系统的飞行器。 | The utility model provides a charger, including power input connector, power switching over unit, power output interface, signal interface and control circuit, power input connector, power switching over unit and power output interface is electric connection in proper order, the power output interface reaches signal interface all is used for electric connection a to battery, control circuit difference electric connection extremely signal interface and power output interface, power input connector is used for inserting an external power source, control circuit through this signal interface with said battery is communicated, and then acquires the information of charging of this battery, and control the power switching over unit will the electric signal transition of external power source output does the signal that charges that the battery is required, the power output interface is received said power output interface outlet's the signal that charges, and it is right the battery charges. The utility model provides a charging system and have this charging system's aircraft. | - | 1 | 1 | 1 | 1 | 1 | 1 | 2015-08-12 ¦ +GRANT OF PATENT OR UTILITY MODEL ¦ CN | 1 | 1 | 实用新型 | 1 | 0 | 中国 | 深圳市大疆创新科技有限公司 | - | H02J7/00 ¦ H01M10/42 | H02J7/00 | -
563 | CN204689630U | 授权 | 郑州永邦测控技术有限公司 | 2015-05-04 | 2015-10-07 | 0 | 6 | 0 | 3 | 一种加油机出油误差自动计量系统 | Tanker aircraft error automatic measurement system of producing oil | 本实用新型公开了一种加油机出油误差自动计量系统，包括加油机、计量桶、液位计、控制器、集线器和电源模块，加油机通过油枪将设定数量的油品注入计量桶中，液位计设置在计量桶上，液位计的中下部设置在计量桶内，用于测量计量桶中油品的高度，加油机的信号输出端连接集线器的信号输入端，集线器的信号输出端和液位计的信号输出分别连接控制器的两个信号输入端，集线器电能输入端连接市电，电源模块为液位计和控制器提供电能。本实用新型数据采集全部依靠系统自动采集，无需人为操作，从而保证了数据的真实性。本实用新型采用磁致伸缩液位计测量计量桶内的油品高度，进一步提高了本实用新型的测量精度。 | The utility model discloses a tanker aircraft error automatic measurement system of producing oil, comprises an oiling machine, the gauging tank, the level gauge, a controller, concentrator and power module, the tanker aircraft passes through the oil injection gauging tank that quantity will be set for to the oil gun, the level gauge sets up on the gauging tank, the well lower part of level gauge sets up in the gauging tank, a height that is arranged in meter measuring tank oil, the signal output part of tanker aircraft connects the signal input part of concentrator, the signal output part of concentrator and the signal output of level gauge be two signal input part of connection director respectively, the commercial power is connected to concentrator electric energy input, power module provides the electric energy for level gauge and controller. The utility model discloses data acquisition is whole to rely on the automatic acquisition of system, need not the manual operation to the authenticity of data has been guaranteed. The utility model discloses an oil height in the magnetic induced shrinkage or elongation level gauge meter measuring tank has further improved the utility model discloses a measurement accuracy. | - | 1 | 6 | 0 | 4 | 1 | 6 | 2015-10-07 ¦ +GRANT OF PATENT OR UTILITY MODEL ¦ CN | 6 | 1 | 实用新型 | 1 | 0 | 中国 | 郑州永邦测控技术有限公司 | - | B67D7/08 | B67D7/08 | -
180 | CN104773282B | 授权 ¦ 一案双申 ¦ 复审 ¦ 权利转移 | 湖南湘晨飞机工业有限公司 | 2015-05-08 | 2018-07-13 | 0 | 0 | 6 | 1 | 一种机翼前缘装有风球驱动风轮的飞机 | An aircraft with a wind ball driving a wind wheel on the leading edge of the wing | 一种机翼前缘装有风球驱动风轮的飞机，属航空飞行器技术领域。包括机身、动力装置、左翼、右翼、尾翼和起落架。左翼和右翼结构和尺寸相同且对称布置于机身纵向对称面的左右两侧。左翼包括左电动机、左离合器、左翼轴、左风轮、左风球、左固定翼和左副翼。右翼包括右电动机、右离合器、右翼轴、右风轮、右风球、右固定翼和右副翼。左风球和右风球在前方来流或左电动机和右电动机的驱动下转动，前方来流大部分被提升至左翼和右翼的上表面并加速后流，左翼和右翼产生的升力大大增加。该发明飞机可短距起降，飞行机动灵活。 | The utility model relates to an aircraft with wind balls driving wind wheels arranged at the leading edge of wings, belonging to the technical field of aviation aircraft. Includes fuselage, powerplant, left wing, right wing, empennage and landing gear. The left and right wings have the same structure and size and are symmetrically arranged on the left and right sides of the longitudinal symmetry plane of the fuselage. The left wing comprises a left electric motor, a left clutch, a left wing shaft, a left wind wheel, a left wind ball, a left fixed wing and a left aileron. The right wing comprises a right motor, a right clutch, a right wing shaft, a right wind wheel, a right wind ball, a right fixed wing and a right aileron. The left wind ball and the right wind ball rotate under the drive of the front incoming flow or the left motor and the right electric motor, and most of the front incoming flow is lifted to the upper surface of the left wing and the right wing and accelerates the rear flow, and the lift produced by the left wing and the right wing increases greatly. The aircraft of this invention can take off and land at a short distance, and the flight is maneuverable and flexible. | - | 1 | 1 | 0 | 0 | 1 | 1 | 2018-07-13 ¦ +PATENT GRANT ¦ CN ¦ 2018-06-29 ¦ TRANSFER OF PATENT APPLICATION RIGHT ¦ CN ¦ 2015-08-12 ¦ DECISION MADE BY SIPO TO INITIATE SUBSTANTIVE EXAMINATION ¦ CN ¦ 2015-07-15 ¦ +PUBLICATION ¦ CN | 3 | 2 | 授权发明 | 1 | 0 | 中国 | 王志成 | - | B64C3/28 ¦ B64C9/00 | B64C3/28 | -
1407 | CN204597777U | 授权 ¦ 一案双申 | 深圳市多翼创新科技有限公司 | 2015-05-12 | 2015-08-26 | 0 | 1 | 0 | 2 | 一种直流供电系统和系留飞行器 | Dc supply system and staying aircraft | 本实用新型提供了一种直流供电系统和系留飞行器。一种直流供电系统，包括固定部分和旋转部分；固定部分包括供电端和第一线圈；旋转部分包括第二线圈；供电端将交流电传输至第一线圈，通过该第一线圈产生一交变磁场，第二线圈感应交变磁场产生交变的感应电流；第二线圈的旋转中心为第一线圈的中心轴；旋转部分以第二线圈的旋转中心正向或反向旋转，从而实现长电缆的收卷和释放。一种系留飞行器，其特征在于，包括权利要求1-9的直流供电系统。本实用新型通过用高频电磁感应代替电刷环，实现固定部分与转动部分的非接触式电能传递，同时将直流变压功能集成到高频电磁感应系统中。由于避免了接触式的电能传递，因此提高了传输的可靠性和使用寿命。 | The utility model provides a dc supply system and staying aircraft. A dc supply system, includes fixed portion and rotating part, fixed portion includes feeder ear and first coil, the rotating part includes the second coil, the feeder ear transmits the alternating current to first coil, produces the induced-current of an alternating magnetic field, the 2nd the coil induction alternating magnetic field production reversal through this first coil, the rotation center of second coil is the center pin of first coil, the rotating part is with the rotation center forward or the reverse rotation of second coil to realize the rolling and the release of long cable. A staying aircraft which characterized in that is including claim 1-9's dc supply system. The utility model discloses a replace the brush ring with high frequency electromagnetic induction, realize the non-contact electric energy transmission of fixed portion and rotating part, it is integrated to the high frequency electromagnetic induction system in with direct current vary voltage function simultaneously. Owing to has avoided the electric energy transmission of contact, has consequently improved the reliability and the life of transmission. | - | 1 | 1 | 0 | 0 | 1 | 1 | 2015-08-26 ¦ +GRANT OF PATENT OR UTILITY MODEL ¦ CN | 8 | 2 | 实用新型 | 1 | 0 | 中国 | 深圳市多翼创新科技有限公司 | - | H02M3/24 ¦ H02M3/335 ¦ H01F27/28 | H02M3/24 | -
657 | CN104836195A | 授权 ¦ 一案双申 ¦ 权利转移 | 北京远度互联科技有限公司 | 2015-05-13 | 2015-08-12 | 1 | 0 | 4 | 5 | 一种飞行器保护电路 | Aircraft protection circuit | 本发明公开了一种飞行器保护电路，包括依次串联的电池、飞行器、逻辑开关及电阻模块，电阻模块包括N个串联的电阻，还包括与电阻模块并联的电量计，电量计还与逻辑开关连接。本发明的设计突破了电量计的极值范围，扩大了电量计的工作电压或者电流的范围，在一些需要大电流或者高电压的工作场合也可以正常应用电量计，而且能够有效的保护用电设备，保护飞行器和电量计，避免飞行器和电量计烧毁。 | The invention discloses an aircraft protection circuit. The aircraft protection circuit comprises batteries, an aircraft, a logic switch and a resistor module which are successively connected in series. The resistor module comprises N serially connected resistors. The aircraft protection circuit further comprises a coulometer connected in parallel with the resistor module, and the coulometer is also connected with the logic switch. According to the invention, a breakthrough is made in terms of the extremum scope of the coulometer, the scope of the work voltages or currents of the coulometer is enlarged, the coulometer can be normally applied to some work occasions requiring heavy currents or high voltages, electric equipment can be effectively protected, the aircraft and the coulometer are protected, and the aircraft and the coulometer are prevented from being burnt. | - | 1 | 0 | 0 | 0 | 1 | 0 | 2020-10-30 ¦ CHANGE OF NAME, TITLE OR ADDRESS ¦ CN ¦ 2020-10-30 ¦ TRANSFER OF PATENT RIGHT ¦ CN ¦ 2018-09-21 ¦ CHANGE IN THE NAME OR TITLE OF A PATENT HOLDER ¦ CN ¦ 2018-05-08 ¦ +PATENT GRANT ¦ CN ¦ 2018-03-13 ¦ TRANSFER OF PATENT APPLICATION RIGHT ¦ CN ¦ 2015-09-09 ¦ DECISION MADE BY SIPO TO INITIATE SUBSTANTIVE EXAMINATION ¦ CN ¦ 2015-08-12 ¦ +PUBLICATION ¦ CN | 2 | 2 | 发明申请 | 1 | 0 | 中国 | 零度智控(北京)智能科技有限公司 | - | H02H3/087 ¦ G01R19/00 | H02H3/087 | -
698 | CN104836195B | 授权 ¦ 一案双申 ¦ 权利转移 | 北京远度互联科技有限公司 | 2015-05-13 | 2018-05-08 | 2 | 0 | 4 | 5 | 一种飞行器保护电路 | An aircraft protection circuit | 本发明公开了一种飞行器保护电路，包括依次串联的电池、飞行器、逻辑开关及电阻模块，电阻模块包括N个串联的电阻，还包括与电阻模块并联的电量计，电量计还与逻辑开关连接。本发明的设计突破了电量计的极值范围，扩大了电量计的工作电压或者电流的范围，在一些需要大电流或者高电压的工作场合也可以正常应用电量计，而且能够有效的保护用电设备，保护飞行器和电量计，避免飞行器和电量计烧毁。 | The invention discloses an aircraft protection circuit. The aircraft protection circuit comprises batteries, an aircraft, a logic switch and a resistor module which are successively connected in series. The resistor module comprises N serially connected resistors. The aircraft protection circuit further comprises a coulometer connected in parallel with the resistor module, and the coulometer is also connected with the logic switch. According to the invention, a breakthrough is made in terms of the extremum scope of the coulometer, the scope of the work voltages or currents of the coulometer is enlarged, the coulometer can be normally applied to some work occasions requiring heavy currents or high voltages, electric equipment can be effectively protected, the aircraft and the coulometer are protected, and the aircraft and the coulometer are prevented from being burnt. | - | 1 | 0 | 0 | 0 | 1 | 0 | 2020-10-30 ¦ CHANGE OF NAME, TITLE OR ADDRESS ¦ CN ¦ 2020-10-30 ¦ TRANSFER OF PATENT RIGHT ¦ CN ¦ 2018-09-21 ¦ CHANGE IN THE NAME OR TITLE OF A PATENT HOLDER ¦ CN ¦ 2018-05-08 ¦ +PATENT GRANT ¦ CN ¦ 2018-03-13 ¦ TRANSFER OF PATENT APPLICATION RIGHT ¦ CN ¦ 2015-09-09 ¦ DECISION MADE BY SIPO TO INITIATE SUBSTANTIVE EXAMINATION ¦ CN ¦ 2015-08-12 ¦ +PUBLICATION ¦ CN | 2 | 2 | 授权发明 | 1 | 0 | 中国 | 零度智控(北京)智能科技有限公司 | - | H02H3/087 ¦ G01R19/00 | H02H3/087 | -
1251 | CN204597451U | 授权 ¦ 质押 ¦ 保全 ¦ 一案双申 | 零度智控(北京)智能科技有限公司 | 2015-05-13 | 2015-08-26 | 0 | 2 | 0 | 5 | 一种飞行器保护电路 | Aircraft protection circuit | 本实用新型公开了一种飞行器保护电路，包括依次串联的电池、飞行器、逻辑开关及电阻模块，电阻模块包括N个串联的电阻，还包括与电阻模块并联的电量计，电量计还与逻辑开关连接。本实用新型的设计突破了电量计的极值范围，扩大了电量计的工作电压或者电流的范围，在一些需要大电流或者高电压的工作场合也可以正常应用电量计，而且能够有效的保护用电设备，保护飞行器和电量计，避免飞行器和电量计烧毁。 | The utility model discloses an aircraft protection circuit, including battery, aircraft, logic switch and the resistance module of establishing ties in proper order, the resistance module includes a N resistance of establishing ties, still includes the voltameter parallelly connected with the resistance module, and the voltameter still is connected with logic switch. The utility model discloses a design has broken through the extreme value scope of voltameter, has enlarged the scope of the operating voltage or the electric current of voltameter, also can normally use the voltameter in some work occasions that need heavy current or high voltage, in addition can effectual protection consumer, protect aircraft and voltameter, and avoid aircraft and voltameter to burn. | - | 1 | 2 | 0 | 0 | 1 | 2 | 2022-11-29 ¦ +PRESERVATION OF PATENT RIGHT ¦ CN ¦ 2022-11-29 ¦ +DISCHARGE OF PRESERVATION OF PATENT ¦ CN ¦ 2022-10-25 ¦ CANCELLATION OF THE REGISTRATION OF THE CONTRACT FOR PLEDGE OF PATENT RIGHT ¦ CN ¦ 2022-05-06 ¦ +PRESERVATION OF PATENT RIGHT ¦ CN ¦ 2022-05-06 ¦ +DISCHARGE OF PRESERVATION OF PATENT ¦ CN ¦ 2019-11-05 ¦ +PRESERVATION OF PATENT RIGHT ¦ CN ¦ 2017-04-26 ¦ ENTRY INTO FORCE OF THE REGISTRATION OF THE CONTRACT FOR PLEDGE OF PATENT RIGHT ¦ CN ¦ 2015-08-26 ¦ +GRANT OF PATENT OR UTILITY MODEL ¦ CN | 2 | 2 | 实用新型 | 1 | 0 | 中国 | 零度智控(北京)智能科技有限公司 | - | H02H3/087 ¦ G01R19/00 | H02H3/087 | -
1242 | CN204642147U | 未缴年费 ¦ 权利转移 | 宁波小智无人机有限公司 | 2015-05-14 | 2015-09-16 | 0 | 0 | 0 | 5 | 一种嵌入磁吸式导电结构的飞行器 | Style conducting structure's aircraft is inhaled to embedding magnetism | 一种嵌入磁吸式导电结构的飞行器，它涉及一种飞行器。本实用新型的目的是为了解决现有技术中的飞行器维修和更换部件时电线凌乱，造成维修或更换困难的问题。本实用新型包括由上至下依次布置的通信模块、机架和电池仓，通信模块与机架和机架与电池仓之间均通过若干磁铁异名相吸建立电气连接，通信模块、机架和电池仓上均设有若干竖直的过孔，机架分别与通信模块和电池仓的过孔数目和过孔位置匹配对应，磁铁嵌插安装在过孔内。本实用新型利用磁铁的同性相斥异性相吸的原理，将飞行器的各个部分连接起来，整个结构简洁轻便。 | The utility model provides a style conducting structure's aircraft is inhaled to embedding magnetism, it relates to an aircraft. The utility model discloses an electric wire is in disorder during for aircraft maintenance among the solution prior art and replacement parts, causes the maintenance or changes difficult problem. The utility model discloses an all inhale mutually by a plurality of magnet different names between communication module, frame and the battery compartment from top to bottom arranged in proper order, communication module and frame and frame and battery compartment and set up electrical connection, all be equipped with a plurality of vertical via holes on communication module, frame and the battery compartment, the frame respectively with the via hole number of communication module and battery compartment and via hole position matched pair should, magnet inlay insert install excessively downthehole. The utility model discloses utilizing the like poles repel opposite poles attract's of magnet principle, getting up each partial connection of aircraft, the total is succinct light. | - | 1 | 0 | 0 | 0 | 1 | 0 | 2018-06-01 ¦ -TERMINATION OF PATENT RIGHT DUE TO NON-PAYMENT OF ANNUAL FEE ¦ CN ¦ 2016-08-03 ¦ TRANSFER OF PATENT APPLICATION OR PATENT RIGHT OR UTILITY MODEL ¦ CN ¦ 2016-06-01 ¦ TRANSFER OF PATENT APPLICATION OR PATENT RIGHT OR UTILITY MODEL ¦ CN ¦ 2015-09-16 ¦ +GRANT OF PATENT OR UTILITY MODEL ¦ CN | 0 | 1 | 实用新型 | 1 | 0 | 中国 | 康义 | - | B64C1/00 ¦ B64D47/00 | B64C1/00 | -
521 | KR1020160134404A | 撤回-未指定类型 | 이정용 | 2015-05-15 | 2016-11-23 | 0 | 2 | 0 | 1 | 发明名称飞机高度自动控制系统 | The automatic altitude control system of aircraft | 本发明与飞机的自动高度混合物控制有关。相反的高度或包括开关在内的绝对高度,将氦气袋带入氦气空气袋中,带有氦气空气压缩机,而柔性氦气气口则在飞机内形成,并形成了氦气空气压缩机,并在其中形成了喷气式飞机通过开关形成的操作运行:一侧的高度计,包括飞艇等高空混合物控制包括飞艇等,并输出电动信号和飞艇等,并根据从高度计输出的信号和开关的信号进行操作,这是输出到电信号的手段,并从该信号输入信号,并输入了信号绝对高度或相反的标记传感手段,包括相反侧的飞艇高度或高度计,即绝对Al电池传感均值和高度计等。并且信号根据控制意味着输出绝对高度,其中将所需的标准输入作为建立的所需标准输入,并输入上述情况的信号输入或控制氦气压缩压缩的信号和喷射系统和喷气直到信号与相反的高度相吻系统和喷气机 | The invention relates to the automatic altitude mixture control of the aircraft. And the opposite side high degree or the absolute altitude including the switch puts the helium air pocket into the helium air pocket with the helium air compressor while the flexible helium air pocket is formed inside the aircraft and the helium air compressor is formed and in which jet operates with the operation of the switch forming : altimeter on one side including the airship etc. as to the aircraft which is direction controlled to the buoyancy in which the valve is opened and closed with the servo motor etc. and which is emitted and lights the altitude mixture control including the airship etc. and outputting the electric signal and airship etc. is sensed and it operates according to the signal outputted from the altimeter and the switch which is the means of outputting to the electric signal and the signal is input from the absolute altitude or the opposite side marked sensing means including the airship of the opposite side high degree or the altimeter which is the absolute altitude sensing means and altimeter etc. and the signal operates according to the control means outputting the absolute altitude in which becomes the desired standard manually input as establishment with the signal input to the above case or the signal which controls the compression of the helium gas compression and injection system and jet until the signal coincides with the opposite side high degree and the signal outputted from the control means It comprises the controlling method the compression of the helium gas compression controlling the compression of the helium gas compression and injection system and jet and injection system and jet | - | 1 | 2 | 0 | 2 | 1 | 2 | - | 2 | 1 | 发明申请 | 1 | 0 | 韩国 | 이정용 | - | B64B1/40 ¦ B64B1/44 ¦ B64B1/58 ¦ B64D45/00 | B64B1/40 | -
594 | KR1020160134152A | 撤回-未指定类型 | 이정용 | 2015-05-15 | 2016-11-23 | 0 | 1 | 0 | 1 | 发明名称飞机高度自动控制系统 | The automatic altitude control system of aircraft | 本发明涉及一种飞行器自动高度控制装置,飞行器内部形成柔性氦气囊,形成氦气压缩器,氦气压缩器将氦气放入氦气囊中,喷射是通过伺服电机等通过阀门进行的。 一个开关,配合开关的操作输出电信号,在飞艇的一侧形成高度计,开启飞艇的高度控制装置等; 高度计是一种检测飞艇等的相对高度或绝对高度并将其作为电信号输出的装置,高度计是根据信号进行操作来检测相对高度或绝对高度的装置开关的输出,以及高度计B的飞艇绝对高度等。接收相对高度检测装置的信号,调节氦气压缩注入装置的压缩注入,直至与绝对高度匹配或相对高度是通过从上面输入的信号手动设置和输入的所需标准。它包括一个控制装置,用于输出一个信号来控制氦气压缩和注入装置的压缩和注入,该装置根据控制装置输出的信号控制氦气压缩注入装置的压缩注入。 | The invention relates to the automatic altitude mixture control of the aircraft. And the opposite side high degree or the absolute altitude including the switch puts the helium air pocket into the helium air pocket with the helium air compressor while the flexible helium air pocket is formed inside the aircraft and the helium air compressor is formed and in which jet operates with the operation of the switch forming : altimeter on one side including the airship etc. as to the aircraft which is direction controlled to the buoyancy in which the valve is opened and closed with the servo motor etc. and which is emitted and lights the altitude mixture control including the airship etc. and outputting the electric signal and airship etc. is sensed and it operates according to the signal outputted from the altimeter and the switch which is means of outputting to the electric signal and the signal is input from the absolute altitude or the opposite side marked sensing means including the airship of the opposite side high degree or the altimeter which is the absolute altitude sensing means and altimeter etc. and the signal operates according to the control means outputting the absolute altitude in which becomes the desired standard manually input as establishment with the signal which in the above case receives or the signal which controls the compression of the helium gas compression and injection system and jet until the signal coincides with the opposite side high degree and the signal outputted from the control means It comprises the controlling method the compression of the helium gas compression controlling the compression of the helium gas compression and injection system and jet and injection system and jet | - | 1 | 1 | 1 | 1 | 1 | 1 | - | 1 | 1 | 发明申请 | 1 | 0 | 韩国 | 이정용 | - | B64B1/40 ¦ B64B1/44 ¦ B64B1/58 ¦ B64D45/00 | B64B1/40 | -
842 | IN4297DELNP2015A | 放弃-未指定类型 | L 3通信磁电机股份有限公司 | 2015-05-20 | 2015-10-16 | 0 | 0 | 0 | 2 | 用于连接到飞机行走装置的轮驱动单元 | Wheel drive unit for attachment to an aircraft running gear | 用于附接到飞行器行走装置的轮驱动单元,所述轮驱动单元包括驱动马达(22)或具有后续传动装置(24)的驱动马达(22),并且包括以下特征:适于安装的安装部件(10) 飞机行走装置的支撑部件; 以不可旋转的方式可释放地锚定到安装部件(10)的联接部件(14); 驱动马达由耦合部件(14)支撑,使得耦合部件(14)提供驱动马达的扭矩支撑; 用于连接至少一对电力线路部分和/或至少一对流体线路部分的可插入连接件(60); 驱动电机(22)或后续传动装置(24)的扭矩输出适于在轮驱动单元附接到飞机行走机构时建立到飞机行走机构的轮子(8)的扭矩传递连接; 当锚定到安装部件(10)被释放时,不带安装部件的轮驱动单元可从飞机行走机构拆卸,这也将可插接连接(60)的两个部分彼此分开。 | Wheel drive unit for attachment to an aircraft running gear said wheel drive unit including a drive motor (22) or a drive motor (22) with subsequent transmission (24) and comprising the following features: a mounting component (10) adapted to be mounted to a supporting component of the aircraft running gear; a coupling component (14) releasably anchored to the mounting component (10) in non rotatable fashion; the drive motor being supported by means of the coupling component (14) such that the coupling component (14) provides for torque support of the drive motor; a pluggable connection (60) for connecting at least one pair of electric line sections and/or at least one pair of fluid line sections; the torque output of the drive motor (22) or of the subsequent transmission (24) being adapted to establish a torque transmitting connection to a wheel (8) of the aircraft running gear when the wheel drive unit is attached to the aircraft running gear; the wheel drive unit without the mounting component when the anchoring to the mounting component (10) is released being demountable from the aircraft running gear which also separates the two parts of the pluggable connection (60) from each other. | - | 10 | 7 | 0 | 0 | 10 | 7 | - | 7 | 10 | 发明申请 | 1 | 0 | 印度 | L 3通信磁电机股份有限公司 | - | B64C25/40 | B64C25/40 | -
196 | AT885670T | 放弃-视为放弃 | 赛峰着陆系统 | 2015-05-21 | 2017-05-15 | 0 | 0 | 0 | 2 | 飞机机轮的制动控制方法 | BRAKING CONTROL METHOD OF AN AIRCRAFT WHEEL | 用于管理具有制动器(11)的飞行器(1)的机轮(4)的制动的方法,该飞行器包括制动控制装置,该制动控制装置适于实现机轮(4)的防滑功能,需要估计飞行器还包括用于驱动轮子的装置,该装置包括用于驱动轮子(4)旋转的电动机(6),所述电动机(6)设置有位置传感器(8),用于驱动轮子(4)旋转。提供电机(6)转子角位置的测量值。 该方法包括根据位置传感器(8)提供的转子角位置的测量值来估计轮子(4)的旋转速度的步骤,以实现防滑功能。 | Method for managing the braking of a wheel (4) of an aircraft (1) provided with a brake (11), the aircraft comprising brake control means adapted to implement an anti-skid function of the wheel (4) requiring an estimation of a rotational speed of the wheel, the aircraft further comprising means for driving the wheel including an electric motor (6) intended to drive the wheel (4) in rotation, said electric motor (6) being provided with a position sensor (8) intended to provide measurements of the angular position of a rotor of the motor (6). The method includes the step, to implement the anti-skid function, of estimating the speed of rotation of the wheel (4) from measurements of the angular position of the rotor provided by the position sensor (8). | FR | 6 | 2 | 0 | 0 | 6 | 2 | - | 2 | 6 | 授权发明 | 1 | 0 | 奥地利 | 赛峰着陆系统 | - | B64C25/40 | B64C25/40 | -
1299 | RU2015119857A | 授权 | AKTSIONERNOE OBSHCHESTVO AVIAAGREGAT | 2015-05-26 | 2016-12-20 | 0 | 0 | 0 | 5 | 飞机导弹发射器 | aircraft missile launcher | 领域:飞机; 武器和弹药。物质:本发明涉及飞机武器并涉及多管发射器 (L)。 用于空射导弹的发射器包括圆柱形外壳,带有发射器到飞机的悬挂组件、整流罩、固定在外壳端盘中的一组发射管、导弹空气动力加热保护装置、用于向导弹发射脉冲的电力系统和用于保持的锁。 导弹空气动力加热保护器以旋转阀的形式组成,旋转阀可以打开和平稳无冲击地关闭发射管。 发射管装有气体装置,配置有可能在管的前部排出部分导弹射流。效果:通过关闭发射管和减少导弹吹走后保持飞机的可控性。 带有气流的发射器区域扫掠表面。3 cl,10 dwg | FIELD: aircraft; weapon and ammunitions. SUBSTANCE: invention relates to aircraft weapons and concerns multi-barrel launchers (L). Launchers for air-launched missiles comprises cylindrical casing with suspension assemblies of launcher to aircraft, fairings, set of launch tubes fixed in the end discs of the housing, protector of missiles from aerodynamic heating, electric system for pulsing to missiles and lock for retention. At that the protector of missiles from aerodynamic heating is composed in the form of rotary valves, pivoted with a possibility for opening and smooth shock-free closing of the launch tubes. Launch tubes are equipped with a gas device, configured with a possibility to discharge the part of missile jet stream in the front part of the pipes. EFFECT: preservation of aircraft controllability after missiles blow-off is achieved by closing launch tubes and reduction of the area swept surface of launcher with air flow. 3 cl, 10 dwg | - | 1 | 2 | 0 | 0 | 1 | 2 | 2021-05-12 ¦ CHANGE OF ADDRESS OF A PATENT OWNER ¦ RU | 2 | 1 | 发明申请 | 1 | 0 | 俄罗斯 | AKTSIONERNOE OBSHCHESTVO AVIAAGREGAT | - | F41F3/065 ¦ B64D7/08 | F41F3/065 | -
746 | DE102015209672A1 | 撤回-视为撤回 | 西门子股份公司 | 2015-05-27 | 2016-12-01 | 1 | 0 | 3 | 8 | 水翼飞机和操作水翼飞机的方法 | hydrofoil aircraft and method of operating a hydrofoil aircraft | 本发明是一种机翼飞行器(10),具有机身段(12)和位于机身段(12)两侧的第一和第二机翼段(14、16),第一和第二机翼的下方和/或上方区段(14、16)至少布置有驱动单元(24),其包括至少一个呈双线圈致动器电机(34)形式的电动机和通过双线圈驱动的进气口单元(36)线圈致动器马达(34),以及用于操作具有至少两个这样的驱动单元(24)的水翼飞行器(10)的方法。 | The invention is a wing aircraft (10) with a fuselage section (12) and a first and second wing section (14, 16) on both sides of the fuselage section (12), with below and/or above the first and second wing section (14, 16) at least a drive unit (24) is arranged, which comprises at least one electric motor in the form of a double coil actuator motor (34) and an air scoop unit (36) driven by means of the double coil actuator motor (34), and a method for operating a hydrofoil aircraft (10) with at least two such drive units ( 24). | - | 2 | 1 | 0 | 0 | 2 | 1 | 2018-12-01 ¦ -APPLICATION DEEMED WITHDRAWN, OR IP RIGHT LAPSED, DUE TO NON-PAYMENT OF RENEWAL FEE ¦ DE ¦ 2015-06-08 ¦ +REQUEST FOR EXAMINATION VALIDLY FILED ¦ DE | 1 | 2 | 发明申请 | 1 | 0 | 德国 | 西门子股份公司 | - | B64D27/24 | B64D27/24 | -
339 | CN204639422U | 未缴年费 | 苏州市美好精密机械有限公司 | 2015-05-28 | 2015-09-16 | 0 | 2 | 0 | 1 | 电阻焊双下压机头以及电阻焊机 | Two aircraft nose and resistance welding machine of pushing down of (electric) resistance welding | 本实用新型公开了电阻焊双下压机头以及电阻焊机，便于对两个焊头的位置进行调整，以保证焊接品质。其包括第一焊头和第二焊头，还包括气缸固定板以及与气缸固定板相连的模组固定板，所述气缸固定板上安装有第一气缸和第二气缸，模组固定板上设置有第一滑轨和第二滑轨，第一滑轨上安装有与第一滑轨滑动配合的第一固定块，第一固定块上安装有第一导电夹头，第一焊头安装在第一导电夹头上，第一气缸与第一固定块相连，第二滑轨上安装有与第二滑轨滑动配合的第二固定块，第二固定块上安装有第二导电夹头，第二焊头安装在第二导电夹头上，第二气缸与第二固定块相连。 | The utility model discloses a two aircraft nose and resistance welding machine of pushing down of (electric) resistance welding is convenient for to the position adjustment of two bonding tool to guarantee the welding quality. It includes first bonding tool and second bonding tool, also includes cylinder fixed plate and the module fixed plate that links to each other with the cylinder fixed plate, install first cylinder and second cylinder on the cylinder fixed plate, be provided with first slide rail and second slide rail on the module fixed plate, install on the first slide rail with first slide rail sliding fit's first fixed block, install first electrically conductive chuck on the first fixed block, first bonding tool is installed on first electrically conductive chuck, first cylinder links to each other with first fixed block, install on the second slide rail with second slide rail sliding fit's second fixed block, install the electrically conductive chuck of second on the second fixed block, the second bonding tool is installed on the electrically conductive chuck of second, the second cylinder links to each other with the second fixed block. | - | 1 | 2 | 1 | 1 | 1 | 2 | 2022-05-17 ¦ -TERMINATION OF PATENT RIGHT DUE TO NON-PAYMENT OF ANNUAL FEE ¦ CN ¦ 2015-09-16 ¦ +GRANT OF PATENT OR UTILITY MODEL ¦ CN | 2 | 1 | 实用新型 | 1 | 0 | 中国 | 苏州市美好精密机械有限公司 | - | B23K11/31 | B23K11/31 | -
1068 | DE202015102833U1 | 未缴年费 ¦ 权利转移 | NEVA AEROSPACE LTD | 2015-06-01 | 2015-12-03 | 0 | 15 | 0 | - | 电动和混合动力无人机的充电和恢复站 | charging and recovery station for electric and hybrid UAVs | 一架或多架电动 VTOL 飞机的充电站,包括: 支撑杆或脚手架; 连接到所述支撑桅杆或结构的着陆平台; 连接到电源的充电系统,用于对所述飞行器的电池进行再充电和控制; 精确对接和锚定系统,用于引导所述飞行器停靠在所述着陆平台上,并用于在装载期间使所述飞行器保持在稳定位置; 电气连接系统; 通信系统; 和 精密定位系统; 由此: 所述电连接系统在飞机着陆后自动建立与充电站的电连接; 所述通信系统建立充电站与中央控制站之间以及飞行器或无人机与充电站之间的通信; 和 所述精密定位系统包括差分GPS地面站。 | A charging station for one or more electric VTOL aircraft, consisting of: a support pole or scaffold; a landing platform attached to said support mast or structure; a charging system connected to a power source for recharging and controlling the batteries of said aircraft; a precision docking and anchoring system for guiding said aircraft to dock on said landing platform and for maintaining said aircraft in a stable position during loading; an electrical connection system; a communication system; and a precision positioning system; whereby: said electrical connection system automatically establishes an electrical connection between the aircraft and the charging station after landing; said communication system establishes communication between the charging station and a central control station and between the aircraft or drone and the charging station; and said precision positioning system includes a differential GPS ground station. | GB | 5 | 35 | 11 | 14 | 5 | 35 | 2022-01-01 ¦ -LAPSE OF IP RIGHT AFTER 6 YEARS ¦ DE ¦ 2018-06-19 ¦ +UTILITY MODEL MAINTAINED AFTER PAYMENT OF FIRST MAINTENANCE FEE AFTER THREE YEARS ¦ DE ¦ 2016-04-19 ¦ CHANGE OF APPLICANT/PATENTEE ¦ DE ¦ 2016-04-19 ¦ CHANGE OF REPRESENTATIVE ¦ DE ¦ 2015-12-03 ¦ UTILITY MODEL SPECIFICATION ¦ DE | 35 | 5 | 实用新型 | 1 | 0 | 德国 | GEOLA TECH | - | B64F1/00 | B64F1/00 | -
1724 | CN104925264A | 撤回-视为撤回 | 中航飞机股份有限公司西安飞机分公司 | 2015-06-02 | 2015-09-23 | 0 | 0 | 6 | 3 | 一种飞机发动机操纵控制系统 | Operating control system for aircraft engine | 一种飞机发动机操纵控制系统，含有受飞机起落架轮载电门控制的飞行慢车电磁止动锁，该飞行慢车电磁止动锁还与一个机轮速度控制盒电信号连接，该机轮速度控制盒提取飞机起落架的轮速信号，当任意一个轮速信号达到设定值时，机轮速度控制盒将输出一个信号，该信号控制电磁止动锁供电线路接通。 | The invention discloses an operating control system for an aircraft engine. The operating control system comprises an electromagnetic flight idle lock controlled by a wheel load switch of an aircraft landing gear, wherein the electromagnetic flight idle lock is also in electric signal connection with a wheel speed controlling box; the wheel speed controlling box extracts wheel speed signals of the aircraft landing gear; when any of the wheel speed signals reaches a set value, the wheel speed controlling box outputs a signal, and the signal controls the switching on of the power supply circuit of the electromagnetic flight idle lock. | - | 1 | 0 | 0 | 0 | 1 | 0 | 2017-06-06 ¦ -INVENTION PATENT APPLICATION DEEMED WITHDRAWN AFTER PUBLICATION ¦ CN ¦ 2015-10-21 ¦ ENTRY INTO SUBSTANTIVE EXAMINATION ¦ CN ¦ 2015-09-23 ¦ +PUBLICATION ¦ CN | 0 | 1 | 发明申请 | 1 | 0 | 中国 | 中航飞机股份有限公司西安飞机分公司 | - | B64D31/00 | B64D31/00 | -
312 | JP2017528355A | 撤回-视为撤回 | フアンクルスアヨロア | 2015-06-03 | 2017-09-28 | 0 | 14 | 4 | 1 | 高性能垂直起降飞机 | high performance vertical take-off and landing aircraft | 本公开涉及用于稳定和高效地执行悬停飞行、前飞和两者之间的过渡的高性能垂直起降(VTOL)飞行器。 垂直起降飞行器提供高度稳定、可控、高效的垂直起降飞行器。 一个优选实施例是 (1) 具有战略布局的推进螺旋桨配置,以最大限度地有效利用推力,以及 (2) 用于多旋翼飞机的四种高度可控且机械简单的控制方法。包括螺旋桨,(3) 提供机械动力的电动机操作简单、轻巧、积极,(4)悬停和前飞均稳定、可控、高效的纵排机翼结构。 VTOL 飞机能够进行全跑道、短跑道或垂直起降,具有用于放置摄像头和传感器的无阻碍前视场,并且结构紧凑、机械简单且易于维护。飞机设计。 | The present disclosure relates to high performance vertical take-off and landing (VTOL) aircraft for stably and efficiently performing hover flight, forward flight, and transitions between the two. VTOL aircraft provide a highly stable, controllable and efficient VTOL aircraft. A preferred embodiment is (1) a pusher propeller configuration with strategic placement to maximize the efficient utilization of thrust, and (2) four highly controllable and mechanically simple control methods used in multi-rotor aircraft. Includes a propeller, (3) an electric motor that provides mechanically simple, lightweight and positive operation, and (4) a tandem wing structure that is stable, controllable and efficient in both hover and forward flight. . VTOL aircraft are capable of full runway, short runway, or vertical take-off and landing, have an unobstructed forward field of view for camera and sensor placement, and are compact, mechanically simple, and maintenance-friendly. Provides a hassle-free VTOL aircraft design. | US ¦ US | 2 | 29 | 14 | 14 | 3 | 123 | - | 123 | 4 | 发明申请 | 1 | 0 | 日本 | フアンクルスアヨロア | - | B64C27/28 | B64C27/28 | -
542 | CN105314098A | 授权 | 赛峰着陆系统 | 2015-06-05 | 2016-02-10 | 0 | 0 | 5 | 2 | 管理飞机机轮的制动的方法 | Method for managing braking of aircraft wheel | 本申请公开了管理飞机机轮的制动的方法。一种配备制动器(11)的飞机(1)的机轮(4)的制动管理方法，该飞机包含制动控制装置，适用于实现机轮(4)的防滑功能，需要对机轮的旋转速度进行估值，该飞机还包括用于驱动该机轮的装置，该装置包含意在驱动机轮(4)旋转的电动机(6)，该电动机(6)配备有位置传感器(8)，意在提供电动机(6)的转子的角位置的测量。所述方法包括为了实现防滑功能而从位置传感器(8)所提供的转子的角位置的测量中来估算机轮(4)的旋转速度的步骤。 | Method for managing the braking of a wheel (4) of an aircraft (1) fitted with a brake (11), the aircraft comprising brake control means suited to implementing an anti-skid function of the wheel (4), requiring an estimate of a rotational speed of the wheel, the aircraft further comprising means of driving the wheel including an electric motor (6) intended to drive the wheel (4) in rotation, the said electric motor (6) being fitted with a position sensor (8) intended to provide measurements of the angular position of a rotor of the motor (6). The method comprises the step, for implementing the anti-skid function, of estimating the rotational speed of the wheel (4) from measurements of the angular position of the rotor which are supplied by the position sensor (8). | FR | 6 | 2 | 0 | 0 | 6 | 2 | 2018-03-06 ¦ +PATENT GRANT ¦ CN ¦ 2016-03-09 ¦ ENTRY INTO SUBSTANTIVE EXAMINATION ¦ CN ¦ 2016-02-10 ¦ +PUBLICATION ¦ CN | 2 | 6 | 发明申请 | 1 | 0 | 中国 | 赛峰着陆系统 | - | B64C25/42 ¦ B60T8/52 | B64C25/42 | -
1979 | CN204758268U | 授权 ¦ 权利转移 | 上海海鹰机械厂 | 2015-06-05 | 2015-11-11 | 0 | 2 | 0 | 4 | 一种飞机挂弹钩性能检测设备 | Slip hook performance check out test set is hung to aircraft | 本实用新型涉及一种飞机挂弹钩性能检测设备，包括：加载工夹具，用于连接挂弹钩并为挂弹钩加载或卸载拉力；还包括：伺服电动缸，与加载工夹具连接，用于为加载工夹具提供动力；拉力传感器，与加载工夹具连接，用于采集加载工夹具为挂弹钩提供的拉力；控制装置，分别与伺服电动缸和拉力传感器连接，用于结合拉力传感器的采集数据控制伺服电动缸的出力。与现有技术相比，本实用新型控制装置采用PLC可编程控制器控制、操作维护简单、工作稳定可靠，并可实现高精度位置控制、加载力控制，拉力传感器可以采集加载工夹具的拉力，为伺服电动缸的处理调整提供依据。 | The utility model relates to a slip hook performance check out test set is hung to aircraft, include: the loading clamping apparatus for connect and hang the slip hook and be hanging the slip hook loading or the uninstallation pulling force, still include: electric servo cylinder is connected with the loading clamping apparatus for provide power for the loading clamping apparatus, force sensor is connected with the loading clamping apparatus for gather the pulling force that the loading clamping apparatus provided for string slip hook, controlling means is connected with electric servo cylinder and force sensor respectively for the data collection who combines force sensor controls exerting oneself of electric servo cylinder. Compared with the prior art, the utility model discloses controlling means adopts PLC programmable logic controller control, operation maintenance is simple, job stabilization is reliable to can realize high accuracy position control, loading force control, force sensor can gather the pulling force of loading clamping apparatus, provides the basis for electric servo cylinder's processing adjustment. | - | 1 | 2 | 0 | 2 | 1 | 2 | 2017-01-25 ¦ CHANGE OF BIBLIOGRAPHIC DATA ¦ CN ¦ 2017-01-25 ¦ TRANSFER OF PATENT APPLICATION OR PATENT RIGHT OR UTILITY MODEL ¦ CN ¦ 2015-11-11 ¦ +GRANT OF PATENT OR UTILITY MODEL ¦ CN | 2 | 1 | 实用新型 | 1 | 0 | 中国 | 上海凯迪克航空工程技术有限公司 | - | G01M13/00 ¦ G05B19/05 | G01M13/00 | -
184 | FR3037562A1 | 授权 | 赛峰电气与电源公司 | 2015-06-16 | 2016-12-23 | 0 | 0 | 4 | 2 | 飞机着陆器 | Lander FOR AIRCRAFT | 本发明涉及一种用于飞行器的起落架(2),包括: -能够铰接在飞行器(1)的支撑结构上用于展开和收回起落架(2)的腿(6),- - 相对于腿(6)可旋转地安装的轮子(13、14)和能够驱动轮子(13、14)相对于腿(6)旋转的电动机(15、16), -传动机构( 17)构造成选择性地将由电动机(15、16)产生的扭矩传递到轮子(13、14)以使轮子相对于腿(6)旋转,或者传递给腿(6)以驱动腿(6)相对于飞机(1)的结构旋转,以展开或收回起落架(2)。 | The invention relates to a landing gear (2) for an aircraft comprising: - a leg (6) able to be articulated on a support structure of the aircraft (1) for the deployment and the retraction of the landing gear (2), - a wheel (13, 14) mounted rotatably relative to the leg (6) and an electric motor (15, 16) capable of driving the wheel (13, 14) in rotation relative to the leg (6), - a transmission mechanism (17) configured to transmit a torque generated by the electric motor (15, 16) selectively, to the wheel (13, 14) to cause the wheel to rotate relative to the leg (6), or to the leg (6) to drive the leg (6) in rotation relative to the structure of the aircraft (1) in order to deploy or retract the landing gear (2). | - | 7 | 5 | 0 | 0 | 7 | 5 | 2023-05-23 ¦ +FEE PAYMENT ¦ FR ¦ 2022-05-19 ¦ +FEE PAYMENT ¦ FR ¦ 2021-05-19 ¦ +FEE PAYMENT ¦ FR ¦ 2020-05-20 ¦ +FEE PAYMENT ¦ FR ¦ 2018-08-17 ¦ CHANGE OF ADDRESS ¦ FR ¦ 2018-08-17 ¦ CHANGE OF NAME OR COMPANY NAME ¦ FR ¦ 2018-08-17 ¦ CHANGE OF NAME OR COMPANY NAME ¦ FR ¦ 2018-05-25 ¦ +FEE PAYMENT ¦ FR ¦ 2018-03-02 ¦ CHANGE OF NAME OR COMPANY NAME ¦ FR ¦ 2018-03-02 ¦ CHANGE OF NAME OR COMPANY NAME ¦ FR ¦ 2018-03-02 ¦ CHANGE IN LEGAL FORM ¦ FR ¦ 2017-05-23 ¦ +FEE PAYMENT ¦ FR ¦ 2016-12-23 ¦ PUBLICATION OF THE PRELIMINARY SEARCH REPORT ¦ FR ¦ 2016-05-24 ¦ +FEE PAYMENT ¦ FR | 5 | 7 | 发明申请 | 1 | 0 | 法国 | 萨甘安全防护公司 ¦ 雷比诺电力系统 | - | B64C25/40 | B64C25/40 | -
185 | FR3037562B1 | 授权 | 赛峰电气与电源公司 | 2015-06-16 | 2018-11-02 | 0 | 0 | 0 | 2 | 飞机着陆器 | Lander FOR AIRCRAFT | 本发明涉及一种用于飞行器的起落架(2),包括: -能够铰接在飞行器(1)的支撑结构上用于展开和收回起落架(2)的腿(6),- - 相对于腿(6)可旋转地安装的轮子(13、14)和能够驱动轮子(13、14)相对于腿(6)旋转的电动机(15、16), -传动机构( 17)构造成选择性地将由电动机(15、16)产生的扭矩传递到轮子(13、14)以使轮子相对于腿(6)旋转,或者传递给腿(6)以驱动腿(6)相对于飞机(1)的结构旋转,以展开或收回起落架(2)。 | The invention relates to a landing gear (2) for an aircraft comprising: - a leg (6) able to be articulated on a support structure of the aircraft (1) for the deployment and the retraction of the landing gear (2), - a wheel (13, 14) mounted rotatably relative to the leg (6) and an electric motor (15, 16) capable of driving the wheel (13, 14) in rotation relative to the leg (6), - a transmission mechanism (17) configured to transmit a torque generated by the electric motor (15, 16) selectively, to the wheel (13, 14) to cause the wheel to rotate relative to the leg (6), or to the leg (6) to drive the leg (6) in rotation relative to the structure of the aircraft (1) in order to deploy or retract the landing gear (2). | - | 7 | 5 | 0 | 0 | 7 | 5 | 2023-05-23 ¦ +FEE PAYMENT ¦ FR ¦ 2022-05-19 ¦ +FEE PAYMENT ¦ FR ¦ 2021-05-19 ¦ +FEE PAYMENT ¦ FR ¦ 2020-05-20 ¦ +FEE PAYMENT ¦ FR ¦ 2018-08-17 ¦ CHANGE OF ADDRESS ¦ FR ¦ 2018-08-17 ¦ CHANGE OF NAME OR COMPANY NAME ¦ FR ¦ 2018-08-17 ¦ CHANGE OF NAME OR COMPANY NAME ¦ FR ¦ 2018-05-25 ¦ +FEE PAYMENT ¦ FR ¦ 2018-03-02 ¦ CHANGE OF NAME OR COMPANY NAME ¦ FR ¦ 2018-03-02 ¦ CHANGE OF NAME OR COMPANY NAME ¦ FR ¦ 2018-03-02 ¦ CHANGE IN LEGAL FORM ¦ FR ¦ 2017-05-23 ¦ +FEE PAYMENT ¦ FR ¦ 2016-12-23 ¦ PUBLICATION OF THE PRELIMINARY SEARCH REPORT ¦ FR ¦ 2016-05-24 ¦ +FEE PAYMENT ¦ FR | 5 | 7 | 授权发明 | 1 | 0 | 法国 | 萨甘安全防护公司 ¦ 雷比诺电力系统 | - | B64C25/40 | B64C25/40 | -
1095 | FR3037561B1 | 授权 | 赛峰电气与电源公司 ¦ SAFRAN ELECTRONICS DEFENSE | 2015-06-16 | 2017-06-09 | 0 | 0 | 0 | 2 | 飞机着陆器 | Lander FOR AIRCRAFT | 本发明涉及一种用于飞机的起落架(2),包括: -腿(6),包括第一腿部分(8),该第一腿部分(8)适于铰接在飞机(1)的支撑结构上,用于展开和缩回起落架(2),以及相对于第一腿部(8)可旋转地安装的第二腿部(9), -相对于第二腿部(9)可旋转地安装的轮子(13、14)和电动机(15, 16)能够驱动车轮(13、14)相对于第二腿部(9)旋转, -传动机构(17),被配置为选择性地传递由电动机(15、16)产生的扭矩,以轮子(13、14)使轮子相对于第二腿部(9)转动,或带动第二腿部(9)带动第二腿部(9)相对于第一腿部( 8)。 | The invention relates to a landing gear (2) for an aircraft comprising: - a leg (6) comprising a first leg part (8) adapted to be articulated on a support structure of the aircraft (1) for deployment and retraction of the undercarriage (2), and a second leg part (9) rotatably mounted relative to the first leg part (8), - a wheel (13, 14) rotatably mounted relative to the second leg part (9) and an electric motor (15, 16) capable of driving the wheel (13, 14) in rotation with respect to the second leg part (9), - a transmission mechanism (17) configured to transmit a torque generated by the electric motor (15, 16) selectively, to the wheel (13, 14) to cause the wheel to rotate relative to the second leg part (9), or to the second leg part (9) to drive the second leg part (9) in rotation relative to the first leg part (8). | - | 7 | 3 | 0 | 0 | 7 | 3 | 2023-05-24 ¦ +FEE PAYMENT ¦ FR ¦ 2022-05-19 ¦ +FEE PAYMENT ¦ FR ¦ 2021-05-19 ¦ +FEE PAYMENT ¦ FR ¦ 2020-05-20 ¦ +FEE PAYMENT ¦ FR ¦ 2018-08-17 ¦ CHANGE OF NAME OR COMPANY NAME ¦ FR ¦ 2018-08-17 ¦ CHANGE OF ADDRESS ¦ FR ¦ 2018-08-17 ¦ CHANGE OF NAME OR COMPANY NAME ¦ FR ¦ 2018-05-25 ¦ +FEE PAYMENT ¦ FR ¦ 2018-03-02 ¦ CHANGE IN LEGAL FORM ¦ FR ¦ 2018-03-02 ¦ CHANGE OF NAME OR COMPANY NAME ¦ FR ¦ 2018-03-02 ¦ CHANGE OF NAME OR COMPANY NAME ¦ FR ¦ 2017-05-23 ¦ +FEE PAYMENT ¦ FR ¦ 2016-12-23 ¦ PUBLICATION OF THE PRELIMINARY SEARCH REPORT ¦ FR ¦ 2016-05-24 ¦ +FEE PAYMENT ¦ FR | 3 | 7 | 授权发明 | 3 | 0 | 法国 | 萨甘安全防护公司 ¦ 雷比诺电力系统 | - | B64C25/40 | B64C25/40 | -
1096 | FR3037561A1 | 授权 | 赛峰电气与电源公司 ¦ SAFRAN ELECTRONICS DEFENSE | 2015-06-16 | 2016-12-23 | 0 | 0 | 4 | 2 | 飞机着陆器 | Lander FOR AIRCRAFT | 本发明涉及一种用于飞机的起落架(2),包括: -腿(6),包括第一腿部分(8),该第一腿部分(8)适于铰接在飞机(1)的支撑结构上,用于展开和缩回起落架(2),以及相对于第一腿部(8)可旋转地安装的第二腿部(9), -相对于第二腿部(9)可旋转地安装的轮子(13、14)和电动机(15, 16)能够驱动车轮(13、14)相对于第二腿部(9)旋转, -传动机构(17),被配置为选择性地传递由电动机(15、16)产生的扭矩,以轮子(13、14)使轮子相对于第二腿部(9)转动,或带动第二腿部(9)带动第二腿部(9)相对于第一腿部( 8)。 | The invention relates to a landing gear (2) for an aircraft comprising: - a leg (6) comprising a first leg part (8) adapted to be articulated on a support structure of the aircraft (1) for deployment and retraction of the undercarriage (2), and a second leg part (9) rotatably mounted relative to the first leg part (8), - a wheel (13, 14) rotatably mounted relative to the second leg part (9) and an electric motor (15, 16) capable of driving the wheel (13, 14) in rotation with respect to the second leg part (9), - a transmission mechanism (17) configured to transmit a torque generated by the electric motor (15, 16) selectively, to the wheel (13, 14) to cause the wheel to rotate relative to the second leg part (9), or to the second leg part (9) to drive the second leg part (9) in rotation relative to the first leg part (8). | - | 7 | 3 | 0 | 0 | 7 | 3 | 2023-05-24 ¦ +FEE PAYMENT ¦ FR ¦ 2022-05-19 ¦ +FEE PAYMENT ¦ FR ¦ 2021-05-19 ¦ +FEE PAYMENT ¦ FR ¦ 2020-05-20 ¦ +FEE PAYMENT ¦ FR ¦ 2018-08-17 ¦ CHANGE OF NAME OR COMPANY NAME ¦ FR ¦ 2018-08-17 ¦ CHANGE OF ADDRESS ¦ FR ¦ 2018-08-17 ¦ CHANGE OF NAME OR COMPANY NAME ¦ FR ¦ 2018-05-25 ¦ +FEE PAYMENT ¦ FR ¦ 2018-03-02 ¦ CHANGE IN LEGAL FORM ¦ FR ¦ 2018-03-02 ¦ CHANGE OF NAME OR COMPANY NAME ¦ FR ¦ 2018-03-02 ¦ CHANGE OF NAME OR COMPANY NAME ¦ FR ¦ 2017-05-23 ¦ +FEE PAYMENT ¦ FR ¦ 2016-12-23 ¦ PUBLICATION OF THE PRELIMINARY SEARCH REPORT ¦ FR ¦ 2016-05-24 ¦ +FEE PAYMENT ¦ FR | 3 | 7 | 发明申请 | 3 | 0 | 法国 | 萨甘安全防护公司 ¦ 雷比诺电力系统 | - | B64C25/40 | B64C25/40 | -
1219 | CN204776037U | 未缴年费 | 沈全贵 | 2015-06-19 | 2015-11-18 | 0 | 5 | 2 | 1 | 一种太阳能飞机 | Solar powered aircraft | 本实用新型提出一种太阳能飞机，属于太阳能飞机领域，包括有机身，机身前端设置有控制室，其中控制室中设有计算机控制系统，机身前端设有电动主螺旋桨，机身后端设有转向翼。机身上安装有太阳能电池板和高空风能发电装置，充分利用太阳能和高空风能，对飞机的蓄电池进行充电，同时通过智能测控，对高空风能发电装置进行精确控制，在保证飞机运行能量的同时，还可延长蓄电池的寿命。在阴天和夜里均能进行充电，电量充足，动能大，航程时间长，对节能减排。 | The utility model provides a solar powered aircraft belongs to the solar powered aircraft field, including the fuselage, the fuselage front end is provided with the control room, wherein is equipped with computer control system in the control room, and the fuselage front end is equipped with electronic main screw, and the fuselage rear end is equipped with and turns to the wing. Install solar cell panel and high altitude wind power generation device on the fuselage, make full use of solar energy and upper -level winds can, charge to the battery of aircraft, observe and control through intelligence simultaneously, carry out the accurate control to high altitude wind power generation device, when guaranteeing aircraft operation energy, still can lengthen life -span of battery. Charge with homoenergetic at night at the cloudy day, the electric quantity is sufficient, and kinetic energy is big, and the voyage is chronic, to energy saving and emission reduction. | - | 1 | 5 | 4 | 5 | 1 | 5 | 2017-08-04 ¦ -TERMINATION OF PATENT RIGHT DUE TO NON-PAYMENT OF ANNUAL FEE ¦ CN ¦ 2015-11-18 ¦ +GRANT OF PATENT OR UTILITY MODEL ¦ CN | 5 | 1 | 实用新型 | 1 | 0 | 中国 | 沈全贵 | - | B64D27/24 ¦ B64D27/02 | B64D27/24 | -
183 | CN204696391U | 授权 | 中国航空工业集团公司西安飞机设计研究所 | 2015-06-23 | 2015-10-07 | 0 | 2 | 0 | 2 | 一种适用于大截面电线对接的接线板 | Wiring board suitable for electric wire butt joint of big cross -section | 本实用新型提供了一种适用于大截面电线对接的接线板，涉及飞机电气设计领域，用于飞机上大截面电线的接线端子互相对接。该接线板包括垫板、底座、保护罩、接触螺钉、螺母以及垫片，垫板和底座固定连接，底座上开有安装接触螺钉的螺钉孔，所述螺钉孔在其与垫板接触的一端为两边切平的圆孔，另一端为与接触螺钉的螺杆匹配的圆孔，将所述接触螺钉的头部的两边切平，配置成能恰好卡在底座上的螺钉孔中。该接线板通过垫板和保护罩可使接线板直接安装在飞机结构上，且接线柱的大小和数量可以根据实际情况更改，电线的接线端子相互之间接触可靠，制造工艺简单，成本较低。 | The utility model provides a wiring board suitable for electric wire butt joint of big cross -section relates to the electric design field of aircraft for the binding post of big cross -section electric wire docks mutually on the aircraft. This wiring board includes backing plate, base, safety cover, contact screw, nut and gasket, and backing plate and base fixed connection open the screw hole that has the fixture contact screw on the base, the screw hole be the surely flat round hole in both sides in its one end with backing plate contact, and the other end be the round hole with the screw rod matching of contact screw, with the both sides of the head of contact screw are surely flat, configure into to block just in the screw hole on the base. This wiring board passes through the backing plate and the safety cover can make the wiring board direct mount structural at the aircraft, and the terminal the size and quantity can change according to actual conditions, the binding post of electric wire contacts reliably each other, manufacturing process is simple, the cost is lower. | - | 1 | 2 | 1 | 2 | 1 | 2 | 2015-10-07 ¦ +GRANT OF PATENT OR UTILITY MODEL ¦ CN | 2 | 1 | 实用新型 | 1 | 0 | 中国 | 中国航空工业集团公司西安飞机设计研究所 | - | H01R13/73 ¦ H01R13/46 ¦ H01R13/44 ¦ H01R13/514 | H01R13/73 | -
888 | CN105000189A | 驳回 | 中国航空工业集团公司西安飞机设计研究所 | 2015-06-23 | 2015-10-28 | 0 | 4 | 5 | 4 | 一种大型飞机下反机翼燃油系统通气箱溢油回收系统 | Spilled oil recovery system for ventilation tank of large aircraft inverted dihedral wing fuel system | 本发明涉及飞机燃油系统通气箱溢油回收技术，具体涉及一种大型飞机下反机翼燃油系统通气箱溢油回收系统的改进，以解决目前的溢油回收系统结构复杂、重量重、可靠性低、经济性差等问题。大型飞机下反机翼燃油系统通气箱溢油回收系统中，在通气箱内设置回油引射泵，再通过主油箱中的电动供油泵作为回油引射泵的动流源，从而将通气箱中的溢油输送到主油箱中，能够减少飞机不可用油量，避免燃油损失，保证飞行安全，并且整个回收系统结构简单、重量轻且可靠性高。 | The invention relates to a spilled oil recovery technology for a ventilation tank of an aircraft fuel system, in particular to an improvement on a spilled oil recovery system for the ventilation tank of a large aircraft inverted dihedral wing fuel system. The spilled oil recovery system for the ventilation tank of the large aircraft inverted dihedral wing fuel system is designed to solve problems of the traditional spilled oil recovery system such ascomplicated structure, heavy weight, low reliability, poor economic efficiency. In the spilled oil recovery system for the ventilation tank of the large aircraft inverted dihedral wing fuel system, a scavenge oil ejector pump is arranged in the ventilation tank; and an electric oil supply pump in a main oil tank is used as a moving flow source of the scavenge oil ejector pump so that spilled oil in the ventilation tank is conveyed into the main oil tank; therefore, unavailable oil quantity of an aircraft can be reduced, the oil loss is avoided and the flight safety is assured; and moreover, the whole recovery system has the advantages of simple structure, light weight and high reliability. | - | 1 | 4 | 2 | 4 | 1 | 4 | 2017-11-14 ¦ -REJECTION OF INVENTION PATENT APPLICATION AFTER PUBLICATION ¦ CN ¦ 2015-11-25 ¦ ENTRY INTO SUBSTANTIVE EXAMINATION ¦ CN ¦ 2015-10-28 ¦ +PUBLICATION ¦ CN | 4 | 1 | 发明申请 | 1 | 0 | 中国 | 中国航空工业集团公司西安飞机设计研究所 | - | B64D37/00 | B64D37/00 | -
897 | CN204991857U | 授权 ¦ 保全 | 上海合既得动氢机器有限公司 | 2015-06-24 | 2016-01-20 | 0 | 1 | 0 | 1 | 醇氢电动飞机 | Electronic aircraft of mellow wine hydrogen | 本实用新型揭示了一种醇氢电动飞机，所述电动飞机包括：甲醇制氢系统、氢气发电系统、电动发动机，甲醇制氢系统、氢气发电系统、电动发动机依次连接；所述甲醇制氢系统利用甲醇水蒸气重整制备氢气，氢气通过镀有钯银合金的膜分离装置获得高纯度的氢气，获取的氢气通过氢气发电系统发电，发出的电能供电动发动机工作。本实用新型提出的醇氢电动飞机，可利用甲醇作为飞机的能源，解决能源危机，减少车辆排放。本实用新型制氢装置体积小，利用特有的催化剂配方及钯膜提纯，制备的氢气快速、稳定、纯度高，可以为飞机提供稳定的输入能源。 | The utility model discloses an electronic aircraft of mellow wine hydrogen, electronic aircraft includes: methyl alcohol hydrogen production system, hydrogen generates electricity system, motor generator, methyl alcohol hydrogen production system, hydrogen generates electricity system, motor generator connect gradually, methyl alcohol hydrogen production system utilizes methanol steam reforming preparation hydrogen, and hydrogen obtains the hydrogen of high -purity through the membrane separation device who plates palladium -silver, and the hydrogen that acquires passes through the electricity generation of hydrogen generates electricity system, and the electric energy that sends supplies motor generator work. The utility model provides an electronic aircraft of mellow wine hydrogen, energy crisis is solved as the energy of aircraft to usable methyl alcohol, reduces vehicle emissions. The utility model discloses hydrogen plant is small, utilizes the purification of distinctive catalyst formulation and palladium membrane, and the hydrogen of preparation is quick, stable, purity is high, can provide stable input energy for the aircraft. | - | 1 | 1 | 1 | 1 | 1 | 1 | 2021-11-02 ¦ +PRESERVATION OF PATENT RIGHT ¦ CN ¦ 2016-01-20 ¦ +GRANT OF PATENT OR UTILITY MODEL ¦ CN | 1 | 1 | 实用新型 | 1 | 0 | 中国 | 上海合既得动氢机器有限公司 | - | H01M8/06 ¦ H01M8/04 ¦ H01M8/22 ¦ C01B3/32 | H01M8/06 | -
751 | CN105270609B | 授权 | 赛峰着陆系统 | 2015-06-25 | 2018-11-13 | 0 | 0 | 4 | 2 | 用于管理电马达的方法 | Method for managing electric motors | 一种用于管理电马达的方法。本发明涉及一种用于管理旨在旋转地驱动飞机(1)的机轮(4)的电马达(6)的方法，该方法包括在飞机(1)处于马达(6)的停用时段时使该电马达(6)的各相短路的步骤，设想在马达(6)的停用时段期间不在使用电马达(6)。 | A method for managing an electric motor. The invention relates to a method for managing an electric motor (6) intended to rotationally drive a wheel (4) of an aircraft (1), comprising when the aircraft (1) is in a period of inactivity of the motor (6) The step of short-circuiting the phases of the electric motor (6) assumes that the electric motor (6) is not in use during periods of inactivity of the motor (6). | FR | 6 | 11 | 0 | 0 | 6 | 11 | 2018-11-13 ¦ +PATENT GRANT ¦ CN ¦ 2016-02-24 ¦ ENTRY INTO SUBSTANTIVE EXAMINATION ¦ CN ¦ 2016-01-27 ¦ +PUBLICATION ¦ CN | 11 | 6 | 授权发明 | 1 | 0 | 中国 | 赛峰着陆系统 | - | B64C25/40 | B64C25/40 | -
1546 | CN105270609A | 授权 | 赛峰着陆系统 | 2015-06-25 | 2016-01-27 | 0 | 3 | 4 | 2 | 用于管理电马达的方法 | Method for managing an electric motor | 一种用于管理电马达的方法。本发明涉及一种用于管理旨在旋转地驱动飞机(1)的机轮(4)的电马达(6)的方法，该方法包括在飞机(1)处于马达(6)的停用时段时使该电马达(6)的各相短路的步骤，设想在马达(6)的停用时段期间不在使用电马达(6)。 | The invention relates to a method for managing an electric motor (6) intended to drive rotationally a wheel (4) of an aircraft (1), the method comprising the step of short-circuiting the phases of the electric motor (6) when the aircraft (1) is in a period of deactivation of the motor (6) during which it is envisaged not using the electric motor (6). | FR | 6 | 11 | 3 | 3 | 6 | 11 | 2018-11-13 ¦ +PATENT GRANT ¦ CN ¦ 2016-02-24 ¦ ENTRY INTO SUBSTANTIVE EXAMINATION ¦ CN ¦ 2016-01-27 ¦ +PUBLICATION ¦ CN | 11 | 6 | 发明申请 | 1 | 0 | 中国 | 赛峰着陆系统 | - | B64C25/40 | B64C25/40 | -
1441 | CN204668087U | 未缴年费 | 国网山东省电力公司 | 2015-06-26 | 2015-09-23 | 0 | 2 | 0 | 9 | 便携式美式箱变加油机 | Portable american case becomes tanker aircraft | 本实用新型提供一种便携式美式箱变加油机，解决现有美国箱式变电站无法使用现有便携式加油机加油的技术问题。其包括油箱主体，油箱主体上设置有注油孔，油箱主体上还固定有直流电源抽油泵，所述直流电源抽油泵的进油端通过进油管伸入至油箱主体的内底部，所述直流电源抽油泵的出油端与出油管连接，所述油箱主体上还设置有用于缠绕电线的第一绕线盘，所述第一绕线盘上设置有双孔插座，所述第一绕线盘上缠绕有电线，所述双孔插座通过双爪插头和电线与电极钳连接，所述直流电源抽油泵的电源端与双孔插座背面连接。本实用新型结构合理、操作简单，有效的提高了美式箱变加油的工作效率，减少工人的工作强度，具有极大的可应用性。 | The utility model provides a portable american case becomes tanker aircraft solves the technical problem that current american box -type substation can't use current portable tanker aircraft to refuel. It includes and the oil tank main part is provided with the oil filler point in the oil tank main part, still is fixed with the DC power supply oil -well pump in the oil tank main part, the oil feed end of DC power supply oil -well pump stretches into to the interior bottom of oil tank main part through advancing oil pipe, the end that produces oil of DC power supply oil -well pump is connected with play oil pipe, still be provided with the first wire reel that is used for twining the electric wire in the oil tank main part, be provided with the diplopore socket on the first wire reel, twine the live wire on the first wire reel, the diplopore socket is through two claw plugs and electric wire and electrode clipper joint, the power end and the diplopore socket back connection of DC power supply oil -well pump. The utility model discloses rational in infrastructure, easy operation have effectually improved american case and have become the work efficiency that refuels, reduce workman's working strength, have very big applicability. | - | 1 | 2 | 1 | 2 | 1 | 2 | 2018-07-13 ¦ -TERMINATION OF PATENT RIGHT DUE TO NON-PAYMENT OF ANNUAL FEE ¦ CN ¦ 2015-09-23 ¦ +GRANT OF PATENT OR UTILITY MODEL ¦ CN | 2 | 1 | 实用新型 | 1 | 0 | 中国 | 国网山东省电力公司 | - | H01F27/14 | H01F27/14 | -
171 | CN105035299A | 撤回-视为撤回 | 长安大学 | 2015-06-29 | 2015-11-11 | 0 | 13 | 6 | 4 | 一种巡航与悬浮飞行器及其飞行控制方法 | Cruise and suspension aircraft and flight control method thereof | 一种巡航与悬浮飞行器及其飞行控制方法，飞行器包括飞行器艇身以及分别固定在飞行器艇身顶部与底部的支撑臂和起落架；飞行器艇身包括骨架支撑以及固定在骨架支撑上的太阳能电池和气囊，气囊连接充放气设备；支撑臂具有两个，且分别沿飞行方向设置在飞行器艇身的前后两部分，每个支撑臂的两端设置有由电机带动的螺旋桨；起落架上安装有三轴云台，用于储存电量的锂电池以及飞行控制器，三轴云台具有与摄像机连接的舵机，锂电池与太阳能电池相连，飞行控制器连接电机以及充放气设备。飞行控制方法通过计算实时航点与所要到达航点的经纬度及高度差距，得到飞行器的修正信息。本发明的滞空性能优异，飞行姿态调整控制灵活，并且节能环保，航时较长。 | The invention discloses a cruise and suspension aircraft and a flight control method thereof. The aircraft comprises an aircraft hull, two supporting arms and an undercarriage, wherein the supporting arms and the undercarriage are fixedly arranged at the top and the bottom of the aircraft hull respectively; the aircraft hull comprises a framework support, a solar cell and an airbag; the solar cell and the airbag are fixedly arranged on the framework support; the airbag is connected with inflation and deflation equipment; the two supporting arms are arranged on the front part and the rear part of the aircraft hull along the flight direction respectively; propellers driven by motors are arranged at two ends of each supporting arm; a three-shaft holder, a lithium cell and a flight controller are mounted on the undercarriage; the lithium cell is used for storing electric quantity; the three-shaft holder is provided with a steering engine connected with a camera; the lithium cell is connected with the solar cell; the flight controller is connected with the motors and the inflation and deflation equipment. According to the flight control method, the correction information of the aircraft is obtained by calculating the difference between the longitude-latitude of a real-time navigation point and the longitude-latitude of a navigation point to be reached and the difference between the height of the real-time navigation point and the height of the navigation point to be reached. According to the cruise and suspension aircraft, the hang performance is excellent, and the flight attitude is flexible to adjust and control; moreover, energy conservation and environmental protection are achieved, and the endurance is longer. | - | 1 | 13 | 8 | 13 | 1 | 13 | 2017-07-14 ¦ -INVENTION PATENT APPLICATION DEEMED WITHDRAWN AFTER PUBLICATION ¦ CN ¦ 2015-12-09 ¦ ENTRY INTO SUBSTANTIVE EXAMINATION ¦ CN ¦ 2015-11-11 ¦ +PUBLICATION ¦ CN | 13 | 1 | 发明申请 | 1 | 0 | 中国 | 长安大学 | - | B64B1/30 ¦ B64B1/60 ¦ B64B1/62 | B64B1/30 | -
1358 | CN204916179U | 避免重复授权 ¦ 一案双申 ¦ 权利转移 | 深圳一电航空技术有限公司 | 2015-06-29 | 2015-12-30 | 0 | 3 | 0 | 1 | 桨臂连接组件及飞行器 | Oar arm coupling assembling and aircraft | 本实用新型公开了一种桨臂连接组件，桨臂安装在飞行器的机身上，桨臂包括桨臂一段和桨臂二段，桨臂连接组件包括第一连接座和与第一连接座通过电连接端子组固定对接的第二连接座，第一连接座与桨臂一段连接，第二连接座与桨臂二段连接；第一连接座和第二连接座中至少一个与对应的桨臂一段或桨臂二段非固定限位连接。本实用新型使得其中一连接座在安装桨叶的那段桨臂有微量摆动的情况下，可以随着微动的另一连接座摆动，减少或避免电连接端子组的变形，进而也避免了后续连接过程中的接触不良问题，大大提高了飞行器的稳定性与安全性。 | The utility model discloses an oar arm coupling assembling, oar arm install on the fuselage of aircraft, and the oar arm includes one section on oar arm and oar arm two -stage process, and oar arm coupling assembling includes first connecting seat and organize through electric connecting terminal with first connecting seat and fix the second connecting seat that docks that first connecting seat is connected for one section with the oar arm, and the second connecting seat is connected with oar arm two -stage process, at least one and one section on the oar arm or oar arm two -stage process spacing connection of on -fixed that correspond in first connecting seat and the second connecting seat. The utility model discloses make one of them connecting seat have under the micro - wobbling condition at that section oar arm of installation paddle, can reduce or avoid the deformation of electric connecting terminal group, and then also avoid the contact failure problem among the follow -up the connection process along with another connecting seat swing of fine motion, improved the stability and the security of aircraft greatly. | - | 1 | 3 | 1 | 1 | 1 | 3 | 2017-05-17 ¦ -PATENT RIGHT ACTIVELY ABANDONED ¦ CN ¦ 2016-03-30 ¦ TRANSFER OF PATENT APPLICATION OR PATENT RIGHT OR UTILITY MODEL ¦ CN ¦ 2015-12-30 ¦ +GRANT OF PATENT OR UTILITY MODEL ¦ CN | 12 | 2 | 实用新型 | 1 | 0 | 中国 | 深圳一电科技有限公司 ¦ 深圳一电航空技术有限公司 | - | B64C27/32 ¦ B64C11/00 | B64C27/32 | -
1359 | CN104986330A | 授权 ¦ 一案双申 ¦ 权利转移 | 四川一电航空技术有限公司 | 2015-06-29 | 2015-10-21 | 0 | 10 | 7 | 1 | 桨臂连接组件及飞行器 | Propeller arm connection assembly and aircraft | 本发明公开了一种桨臂连接组件，桨臂安装在飞行器的机身上，桨臂包括桨臂一段和桨臂二段，桨臂连接组件包括第一连接座和与第一连接座通过电连接端子组固定对接的第二连接座，第一连接座与桨臂一段连接，第二连接座与桨臂二段连接；第一连接座和第二连接座中至少一个与对应的桨臂一段或桨臂二段非固定限位连接。本发明使得其中一连接座在安装桨叶的那段桨臂有微量摆动的情况下，可以随着微动的另一连接座摆动，减少或避免电连接端子组的变形，进而也避免了后续连接过程中的接触不良问题，大大提高了飞行器的稳定性与安全性。 | The invention discloses a propeller arm connection assembly. Propeller arms are installed on a machine body of an aircraft. Each propeller arm comprises a propeller arm first segment and a propeller arm second segment. The propeller arm connection assembly comprises a first connecting base and a second connecting base fixedly connected with the first connecting base in a butting mode through electric connectors. The first connecting base is connected with the propeller arm first segments, and the second connecting base is connected with the propeller arm second segments. At least one of the first connecting base and the second connecting base is in non-fixed limiting connection with the corresponding propeller arm first segment or the corresponding propeller arm second segment. According to the propeller arm connection assembly, one connecting base can swing together with the other connecting base which joggles under the condition that the propeller arm segments provided with paddles joggle; deformation of the electric connectors is reduced or avoided; and therefore poor contact in the subsequent connection process is avoided, and stability and safety of the aircraft are greatly improved. | - | 1 | 10 | 6 | 10 | 1 | 10 | 2019-12-27 ¦ TRANSFER OF PATENT RIGHT ¦ CN ¦ 2017-05-17 ¦ +PATENT GRANT ¦ CN ¦ 2016-04-06 ¦ TRANSFER OF PATENT APPLICATION OR PATENT RIGHT OR UTILITY MODEL ¦ CN ¦ 2015-12-30 ¦ ENTRY INTO SUBSTANTIVE EXAMINATION ¦ CN ¦ 2015-10-21 ¦ +PUBLICATION ¦ CN | 12 | 2 | 发明申请 | 1 | 0 | 中国 | 深圳一电科技有限公司 ¦ 深圳一电航空技术有限公司 | - | B64C27/32 ¦ B64C11/00 | B64C27/32 | -
1504 | CN104986330B | 授权 ¦ 一案双申 ¦ 权利转移 | 四川一电航空技术有限公司 | 2015-06-29 | 2017-05-17 | 0 | 0 | 7 | 1 | 桨臂连接组件及飞行器 | Paddle arm connecting assembly and aircraft | 本发明公开了一种桨臂连接组件，桨臂安装在飞行器的机身上，桨臂包括桨臂一段和桨臂二段，桨臂连接组件包括第一连接座和与第一连接座通过电连接端子组固定对接的第二连接座，第一连接座与桨臂一段连接，第二连接座与桨臂二段连接；第一连接座和第二连接座中至少一个与对应的桨臂一段或桨臂二段非固定限位连接。本发明使得其中一连接座在安装桨叶的那段桨臂有微量摆动的情况下，可以随着微动的另一连接座摆动，减少或避免电连接端子组的变形，进而也避免了后续连接过程中的接触不良问题，大大提高了飞行器的稳定性与安全性。 | The invention discloses a propeller arm connection assembly. Propeller arms are installed on a machine body of an aircraft. Each propeller arm comprises a propeller arm first segment and a propeller arm second segment. The propeller arm connection assembly comprises a first connecting base and a second connecting base fixedly connected with the first connecting base in a butting mode through electric connectors. The first connecting base is connected with the propeller arm first segments, and the second connecting base is connected with the propeller arm second segments. At least one of the first connecting base and the second connecting base is in non-fixed limiting connection with the corresponding propeller arm first segment or the corresponding propeller arm second segment. According to the propeller arm connection assembly, one connecting base can swing together with the other connecting base which joggles under the condition that the propeller arm segments provided with paddles joggle; deformation of the electric connectors is reduced or avoided; and therefore poor contact in the subsequent connection process is avoided, and stability and safety of the aircraft are greatly improved. | - | 1 | 10 | 0 | 0 | 1 | 10 | 2019-12-27 ¦ TRANSFER OF PATENT RIGHT ¦ CN ¦ 2017-05-17 ¦ +PATENT GRANT ¦ CN ¦ 2016-04-06 ¦ TRANSFER OF PATENT APPLICATION OR PATENT RIGHT OR UTILITY MODEL ¦ CN ¦ 2015-12-30 ¦ ENTRY INTO SUBSTANTIVE EXAMINATION ¦ CN ¦ 2015-10-21 ¦ +PUBLICATION ¦ CN | 12 | 2 | 授权发明 | 1 | 0 | 中国 | 深圳一电科技有限公司 ¦ 深圳一电航空技术有限公司 | - | B64C27/32 ¦ B64C11/00 | B64C27/32 | -
1518 | AT1467645T | 放弃-视为放弃 | 雷神科技公司 | 2015-06-29 | 2022-02-15 | 0 | 0 | 0 | 2 | 飞机空调系统的低压呼吸 | LOW PRESSURE BREATHING FOR AN AIRCRAFT AIR CONDITIONING SYSTEM | 一种用于飞行器的燃气涡轮发动机组件包括将空气输送到主压缩机部分(254)中的风扇部分(250)。 主压缩机部分(254)包括第一压缩机部分(256)和在比第一压缩机部分(256)更高的压力下运行的第二压缩机部分(258)。 一种环境控制系统(30)包括位于第一压缩机部分(256)上的位置处的低压分接头(32),其将气流传送到通向下游出口的第一通道(36)。 压缩机(42)由电动机(52)驱动。 组合出口(37)混合来自第一通道(36)的气流和来自由电动机(52)驱动的压缩机(42)的气流,并将气流向下游传递以输送到飞机使用。 | A gas turbine engine assembly for an aircraft includes a fan section (250) delivering air into a main compressor section (254). The main compressor section (254) includes a first compressor section (256) and a second compressor section (258) operating at a higher pressure than the first compressor section (256). An environmental control system (30) includes a low pressure tap (32), at a location on the first compressor section (256), that communicates airflow to a first passage (36) leading to a downstream outlet. A compressor (42) is driven by an electric motor (52). A combined outlet (37) intermixes airflow from the first passage (36) and from the compressor (42) driven by the electric motor (52) and passes the airflow downstream to be delivered to an aircraft use. | US | 3 | 21 | 0 | 0 | 4 | 26 | - | 21 | 3 | 授权发明 | 1 | 0 | 奥地利 | 雷神科技公司 | - | F02C6/08 | F02C6/08 | -
590 | CN106458319B | 未缴年费 ¦ 权利转移 | 米其林集团总公司 | 2015-06-30 | 2018-12-04 | 0 | 0 | 9 | 3 | 用于飞机的机轮驱动系统 | Wheel Drive Systems for Aircraft | 机轮驱动系统，所述机轮驱动系统特别用于飞机的滑行并且包括：致动器组(22)，所述致动器组(22)由飞机的起落架支柱(14)的非悬挂部件(14b)支承并且包括电动马达(26)和减速装置；和离合装置(24)，所述离合装置(24)经由减速装置将电动马达(26)的输出轴(26a)连接至机轮(12)。离合装置(24)包括：齿式机构(32、34)，所述齿式机构(32、34)包括刚性连接至致动器组(22)的驱动部件(32)和刚性连接至机轮(12)的轮辋(12b)的接收部件(34)；和使驱动部件(32)沿着起落架支柱(14)的轮轴横梁(20)的轴线平移移动至接合位置和脱离接合位置的系统，在所述接合位置下驱动部件(32)与接收部件(34)接合，在所述脱离接合位置下驱动部件(32)与接收部件(34)分离。 | A wheel drive system for ground movement of an aircraft includes a motor system and a clutch system. The motor system, which is borne by an unsuspended part of a landing gear strut of the aircraft, includes an electric motor and a reduction gearing system. The clutch system, which connects an output shaft of the electric motor to a wheel of the aircraft via the reduction gearing system, includes a dog-clutch and a translational movement system. The dog-clutch includes a drive part, which is secured to the motor system, and a receiving part, which secures to a rim of the wheel. The translational movement system moves the drive part along an axis of an axle crossbeam of the landing gear strut into an engaged position, in which the drive part collaborates with the receiving part, and a disengaged position, in which the drive part is separated from the receiving part. | FR | 7 | 19 | 0 | 0 | 7 | 19 | 2021-06-08 ¦ -TERMINATION OF PATENT RIGHT DUE TO NON-PAYMENT OF ANNUAL FEE ¦ CN ¦ 2018-12-04 ¦ +PATENT GRANT ¦ CN ¦ 2017-09-08 ¦ TRANSFER OF PATENT APPLICATION RIGHT ¦ CN ¦ 2017-03-22 ¦ ENTRY INTO SUBSTANTIVE EXAMINATION ¦ CN ¦ 2017-02-22 ¦ +PUBLICATION ¦ CN | 19 | 7 | 授权发明 | 1 | 0 | 中国 | 米其林集团总公司 ¦ 米其林研究和技术股份有限公司 | - | B64C25/40 | B64C25/40 | -
591 | CN106660631B | 未缴年费 ¦ 权利转移 | 米其林集团总公司 | 2015-06-30 | 2019-04-19 | 0 | 0 | 8 | 3 | 特别是用于飞机的机轮驱动系统 | Wheel drive systems especially for aircraft | 机轮驱动系统，所述机轮驱动系统特别用于飞机的滑行并且包括：致动机组(22)，所述致动机组(22)被飞机的起落架支柱(14)的非悬挂部件(14b)支承并且包括电动马达(26)和减速装置；和离合装置(24)，所述离合装置(24)经由减速装置连接电动马达(26)的输出轴(26a)和机轮(12)。离合装置(24)包括：齿式机构(32、34)，所述齿式机构(32、34)包括刚性连接至致动机组(22)的驱动部件(32)和刚性连接至机轮(12)的轮胎(12a)的接收部件(34)；以及使驱动部件(32)沿着起落架支柱(14)的轮轴横梁(20)的轴线平移移动至接合位置和脱离结合位置的系统，在所述接合位置下驱动部件(32)与接收部件(34)接合，在所述脱离结合位置下驱动部件(32)与接收部件(34)分离。 | A wheel drive system for ground movement of an aircraft includes a motor system and a clutch system. The motor system, which is borne by an unsuspended part of a landing gear strut of the aircraft, includes an electric motor and a reduction gearing system. The clutch system, which connects an output shaft of the electric motor to a wheel of the aircraft via the reduction gearing system, includes a dog-clutch and a translational movement system. The dog-clutch includes a drive part, which is secured to the motor system, and a receiving part, which secures to a tire of the wheel. The translational movement system moves the drive part along an axis of an axle crossbeam of the landing gear strut into an engaged position, in which the drive part collaborates with the receiving part, and a disengaged position, in which the drive part is separated from the receiving part. | FR | 7 | 18 | 0 | 0 | 7 | 18 | 2021-06-08 ¦ -TERMINATION OF PATENT RIGHT DUE TO NON-PAYMENT OF ANNUAL FEE ¦ CN ¦ 2019-04-19 ¦ +PATENT GRANT ¦ CN ¦ 2017-09-05 ¦ TRANSFER OF PATENT APPLICATION RIGHT ¦ CN ¦ 2017-06-06 ¦ ENTRY INTO FORCE OF REQUEST FOR SUBSTANTIVE EXAMINATION ¦ CN ¦ 2017-05-10 ¦ PUBLICATION ¦ CN | 18 | 7 | 授权发明 | 1 | 0 | 中国 | 米其林集团总公司 ¦ 米其林研究和技术股份有限公司 | - | B64C25/40 | B64C25/40 | -
592 | DE602015009628T2 | 未缴年费 | 米其林集团总公司 | 2015-06-30 | 2018-04-04 | 0 | 0 | 0 | 3 | 轮驱动系统,特别适用于飞机 | wheel drive system, ESPECIALLY FOR AN AIRCRAFT | 一种用于飞机地面运动的轮驱动系统,包括电机系统和离合器系统。 由飞机起落架支柱的非悬挂部分承载的电机系统包括电动机和减速齿轮系统。 离合器系统通过减速齿轮系统将电动机的输出轴连接到飞行器的机轮,包括爪式离合器和平移运动系统。 牙嵌式离合器包括固定到电机系统的驱动部分和固定到车轮轮胎的接收部分。 平移运动系统将驱动部分沿起落架支柱的轴横梁的轴线移动到接合位置,在接合位置驱动部分与接收部分协作,在脱离位置,驱动部分与接收部分分离 接收部分。 | A wheel drive system for ground movement of an aircraft includes a motor system and a clutch system. The motor system, which is borne by an unsuspended part of a landing gear strut of the aircraft, includes an electric motor and a reduction gearing system. The clutch system, which connects an output shaft of the electric motor to a wheel of the aircraft via the reduction gearing system, includes a dog-clutch and a translational movement system. The dog-clutch includes a drive part, which is secured to the motor system, and a receiving part, which secures to a tire of the wheel. The translational movement system moves the drive part along an axis of an axle crossbeam of the landing gear strut into an engaged position, in which the drive part collaborates with the receiving part, and a disengaged position, in which the drive part is separated from the receiving part. | - | 7 | 18 | 0 | 0 | 7 | 18 | - | 18 | 7 | 授权发明 | 1 | 0 | 德国 | 米其林集团总公司 | - | B64C25/36 | B64C25/36 | -
593 | DE602015008894T2 | 未缴年费 | 米其林集团总公司 | 2015-06-30 | 2018-03-14 | 0 | 0 | 0 | 3 | 轮驱动系统,特别适用于飞机 | wheel drive system, ESPECIALLY FOR AN AIRCRAFT | 一种用于飞行器地面运动的轮驱动系统,包括电机系统和离合器系统。 由飞机起落架支柱的非悬挂部分承载的电机系统包括电动机和减速齿轮系统。 将电动机的输出轴通过减速齿轮系统连接到飞机的轮子的离合器系统包括爪形离合器和平移运动系统。 爪形离合器包括固定到电机系统的驱动部分和固定到轮辋的接收部分。 平移运动系统将驱动部分沿起落架支柱的轴横梁的轴线移动到驱动部分与接收部分协作的接合位置和驱动部分与接收部分分离的分离位置。 接收部分。 | A wheel drive system for ground movement of an aircraft includes a motor system and a clutch system. The motor system, which is borne by an unsuspended part of a landing gear strut of the aircraft, includes an electric motor and a reduction gearing system. The clutch system, which connects an output shaft of the electric motor to a wheel of the aircraft via the reduction gearing system, includes a dog-clutch and a translational movement system. The dog-clutch includes a drive part, which is secured to the motor system, and a receiving part, which secures to a rim of the wheel. The translational movement system moves the drive part along an axis of an axle crossbeam of the landing gear strut into an engaged position, in which the drive part collaborates with the receiving part, and a disengaged position, in which the drive part is separated from the receiving part. | - | 7 | 19 | 0 | 0 | 7 | 19 | - | 19 | 7 | 授权发明 | 1 | 0 | 德国 | 米其林集团总公司 | - | B64C25/40 | B64C25/40 | -
1391 | CN106660631A | 未缴年费 ¦ 权利转移 | 米其林集团总公司 | 2015-06-30 | 2017-05-10 | 0 | 5 | 8 | 3 | 特别是用于飞机的机轮驱动系统 | Wheel drive system, in particular for aircraft | 机轮驱动系统，所述机轮驱动系统特别用于飞机的滑行并且包括：致动机组(22)，所述致动机组(22)被飞机的起落架支柱(14)的非悬挂部件(14b)支承并且包括电动马达(26)和减速装置；和离合装置(24)，所述离合装置(24)经由减速装置连接电动马达(26)的输出轴(26a)和机轮(12)。离合装置(24)包括：齿式机构(32、34)，所述齿式机构(32、34)包括刚性连接至致动机组(22)的驱动部件(32)和刚性连接至机轮(12)的轮胎(12a)的接收部件(34)；以及使驱动部件(32)沿着起落架支柱(14)的轮轴横梁(20)的轴线平移移动至接合位置和脱离结合位置的系统，在所述接合位置下驱动部件(32)与接收部件(34)接合，在所述脱离结合位置下驱动部件(32)与接收部件(34)分离。 | A wheel drive system, in particular for the taxiing of an aircraft, comprises an engine block (22) carried by a non-suspended part (14b) of a gear strut (14) of the aircraft and comprising an electric motor (26) and reduction means, and a clutch device (24) linking the output shaft (26a) of the electric engine (26) to the wheel (12) via the reduction means. The clutch device (24) comprises a dog mechanism (32, 34) comprising a driving part (32) rigidly connected to the engine block (22) and a receiving part (34) rigidly connected to the tyre (12a) of the wheel (12), and a system for the translational movement, along the axis of the axle crosspiece (20) of the gear strut (14), of the driving part (32) into an engaged position in which the driving part (32) is engaged with the receiving part (34) and a disengaged position in which the driving part (32) is separated from the receiving part (34). | FR | 7 | 18 | 2 | 5 | 7 | 18 | 2021-06-08 ¦ -TERMINATION OF PATENT RIGHT DUE TO NON-PAYMENT OF ANNUAL FEE ¦ CN ¦ 2019-04-19 ¦ +PATENT GRANT ¦ CN ¦ 2017-09-05 ¦ TRANSFER OF PATENT APPLICATION RIGHT ¦ CN ¦ 2017-06-06 ¦ ENTRY INTO FORCE OF REQUEST FOR SUBSTANTIVE EXAMINATION ¦ CN ¦ 2017-05-10 ¦ PUBLICATION ¦ CN | 18 | 7 | 发明申请 | 1 | 0 | 中国 | 米其林集团总公司 ¦ 米其林研究和技术股份有限公司 | - | B64C25/40 | B64C25/40 | -
1392 | CN106458319A | 未缴年费 ¦ 权利转移 | 米其林集团总公司 | 2015-06-30 | 2017-02-22 | 0 | 6 | 9 | 3 | 特别是用于飞机的机轮驱动系统 | Wheel drive system, in particular for an aircraft | 机轮驱动系统，所述机轮驱动系统特别用于飞机的滑行并且包括：致动器组(22)，所述致动器组(22)由飞机的起落架支柱(14)的非悬挂部件(14b)支承并且包括电动马达(26)和减速装置；和离合装置(24)，所述离合装置(24)经由减速装置将电动马达(26)的输出轴(26a)连接至机轮(12)。离合装置(24)包括：齿式机构(32、34)，所述齿式机构(32、34)包括刚性连接至致动器组(22)的驱动部件(32)和刚性连接至机轮(12)的轮辋(12b)的接收部件(34)；和使驱动部件(32)沿着起落架支柱(14)的轮轴横梁(20)的轴线平移移动至接合位置和脱离接合位置的系统，在所述接合位置下驱动部件(32)与接收部件(34)接合，在所述脱离接合位置下驱动部件(32)与接收部件(34)分离。 | A wheel drive system, in particular for the taxiing of an aircraft comprising an engine block (22) carried by a non-suspended part (14b) of a gear strut (14) of the aircraft and comprising an electric motor (26) and reduction means, and a clutch device (24) linking the output shaft (26a) of the electric engine (26) to the wheel (12) via the reduction means. The clutch device (24) comprises a dog mechanism (32, 34) comprising a driving part (32) rigidly connected to the engine block (22) and a receiving part (34) rigidly connected to the rim (12b) of the wheel (12), and a system for the translational movement, along the axis of the axle crosspiece (20) of the gear strut (14), of the driving part (32) into an engaged position in which the driving part (32) is engaged with the receiving part (34) and a disengaged position in which the driving part (32) is separated from the receiving part (34). | FR | 7 | 19 | 5 | 6 | 7 | 19 | 2021-06-08 ¦ -TERMINATION OF PATENT RIGHT DUE TO NON-PAYMENT OF ANNUAL FEE ¦ CN ¦ 2018-12-04 ¦ +PATENT GRANT ¦ CN ¦ 2017-09-08 ¦ TRANSFER OF PATENT APPLICATION RIGHT ¦ CN ¦ 2017-03-22 ¦ ENTRY INTO SUBSTANTIVE EXAMINATION ¦ CN ¦ 2017-02-22 ¦ +PUBLICATION ¦ CN | 19 | 7 | 发明申请 | 1 | 0 | 中国 | 米其林集团总公司 ¦ 米其林研究和技术股份有限公司 | - | B64C25/40 | B64C25/40 | -
1628 | CN204755361U | 未缴年费 | 广东美的环境电器制造有限公司 ¦ 美的集团股份有限公司 | 2015-06-30 | 2015-11-11 | 0 | 15 | 0 | 3 | 一种摇头机构及设有该摇头机构的电风扇 | Oscillating mechanism and be equipped with this oscillating mechanism's electric fan | 本实用新型涉及家电技术领域，具体涉及一种摇头机构及设有该摇头机构的电风扇。该摇头机构包括：机头组件、传动组件、连接头组件和平衡组件；所述机头组件设置于连接头组件上，且在传动组件的带动下摇头动作；所述平衡组件控制平衡所述机头组件的摇头动作。该摇头机构可在原有结构的基础上增加一个平衡组件，平衡组件为扭力弹簧或重量块，实现控制平衡机头组件的摇头动作，减少传动组件之间的配合间隙，从而在不增加加工成本和装配成本的基础上，使机头组件实现平稳的运行，减少运行过程中出现停顿、疾步或抖动等不良现象。 | The utility model relates to a household electrical appliances technical field, concretely relates to oscillating mechanism and be equipped with this oscillating mechanism's electric fan. This oscillating mechanism includes: aircraft nose subassembly, drive assembly, the joint Assembly of company and balanced component, the aircraft nose subassembly sets up on linking joint Assembly, the action of just shaking the head under drive assembly's drive, balanced component control is balanced the action of shaking the head of aircraft nose subassembly. This oscillating mechanism can increase a balanced component on the basis of original structure, the balanced component is torque spring or weight piece, realizes the action of shaking the head of the balanced aircraft nose subassembly of control, reduces the fit clearance between the drive assembly to on the basis that does not increase processing cost and assembly costs, make the aircraft nose subassembly realize steady operation, reduce the operation in -process and appear pausing, at a fast pace or bad phenomenon such as shake. | - | 1 | 15 | 4 | 15 | 1 | 15 | 2022-06-14 ¦ -TERMINATION OF PATENT RIGHT DUE TO NON-PAYMENT OF ANNUAL FEE ¦ CN ¦ 2015-11-11 ¦ +GRANT OF PATENT OR UTILITY MODEL ¦ CN | 15 | 1 | 实用新型 | 2 | 0 | 中国 | 广东美的环境电器制造有限公司 ¦ 美的集团股份有限公司 | - | F04D25/10 | F04D25/10 | -
855 | KR1020170004167A | 未缴年费 | 송채인 ¦ 허용회 | 2015-07-01 | 2017-01-11 | 0 | 0 | 1 | 2 | 航空障碍灯控制器及系统 | Controller and system for aircraft warning light | 本发明是一种航空障碍灯控制系统,用于控制安装在输电塔上的航空障碍灯、安装在输电塔顶部的上灯、安装在上灯下方的中灯和安装在中灯下方的中灯。航空障碍灯由下灯组成,太阳能电池将太阳光能转化为电能为航空障碍灯控制器系统供电,MPPT(Maximum A controller controlling the solar cell with a PowerPoint Tracking)控制算法。 根据本发明,具有可以容易地控制航空障碍物的运行以满足道路交通部通知提出的标准的效果。 | The present invention provides a system for controlling an aircraft warning light, which is mounted on a power line tower. The system for controlling an aircraft warning light includes: an aircraft warning light including an upper light mounted on an upper portion of a power line tower, a middle light mounted below the upper light, and a lower light mounted below the middle light; a solar cell for converting solar energy into electric energy to supply power to the system; and a controller for controlling an operation of the aircraft warning light and for controlling the solar cell in a maximum power point tracking (MPPT) control algorithm to increase power efficiency. According to the present invention, the operation of the aircraft warning light may be easily controlled to meet the standard proposed by the road traffic ministry. | - | 1 | 0 | 0 | 0 | 1 | 0 | 2018-02-13 ¦ +WRITTEN DECISION TO GRANT ¦ KR ¦ 2017-06-19 ¦ +DECISION TO GRANT OR REGISTRATION OF PATENT RIGHT ¦ KR ¦ 2016-12-12 ¦ -NOTIFICATION OF REASON FOR REFUSAL ¦ KR ¦ 2015-07-01 ¦ REQUEST FOR EXAMINATION ¦ KR | 0 | 1 | 发明申请 | 2 | 0 | 韩国 | 송채인 ¦ 허용회 | - | H05B37/02 ¦ F21S2/00 ¦ F21S9/03 ¦ F21S10/02 ¦ F21V23/04 ¦ F21W101/06 ¦ F21W107/30 | H05B37/02 | -
858 | KR101830727B1 | 未缴年费 | 송채인 ¦ 허용회 | 2015-07-01 | 2018-02-21 | 0 | 0 | 0 | 2 | 航空障碍灯控制器及系统 | Controller and system for aircraft warning light | 本发明是一种航空障碍灯控制系统,用于控制安装在输电挂架上的航空障碍灯、安装在输电挂架顶部的上灯、安装在上灯下方的中灯、以及安装在中灯下方的中灯。航空障碍灯由下灯、将太阳光能转化为电能为航空障碍灯控制器系统供电的太阳能电池、MPPT(Maximum and a controller controlling the solar cell with a Power Point Tracking)控制算法组成。 根据本发明,具有可以容易地控制航空障碍物的运行以满足道路交通部通知提出的标准的效果。 | The present invention provides a system for controlling an aircraft warning light, which is mounted on a power line tower. The system for controlling an aircraft warning light includes: an aircraft warning light including an upper light mounted on an upper portion of a power line tower, a middle light mounted below the upper light, and a lower light mounted below the middle light; a solar cell for converting solar energy into electric energy to supply power to the system; and a controller for controlling an operation of the aircraft warning light and for controlling the solar cell in a maximum power point tracking (MPPT) control algorithm to increase power efficiency. According to the present invention, the operation of the aircraft warning light may be easily controlled to meet the standard proposed by the road traffic ministry. | - | 1 | 0 | 0 | 0 | 1 | 0 | 2018-02-13 ¦ +WRITTEN DECISION TO GRANT ¦ KR ¦ 2017-06-19 ¦ +DECISION TO GRANT OR REGISTRATION OF PATENT RIGHT ¦ KR ¦ 2016-12-12 ¦ -NOTIFICATION OF REASON FOR REFUSAL ¦ KR ¦ 2015-07-01 ¦ REQUEST FOR EXAMINATION ¦ KR | 0 | 1 | 授权发明 | 2 | 0 | 韩国 | 송채인 ¦ 허용회 | - | H05B37/02 ¦ F21S2/00 ¦ F21S9/03 ¦ F21S10/02 ¦ F21V23/04 ¦ F21W107/30 | H05B37/02 | -
1954 | IN3964CHENP2015A | 撤回-未指定类型 | 通用电气公司 | 2015-07-05 | 2016-07-01 | 0 | 0 | 0 | 3 | 航空电力生产系统和方法 | System and method for aviation electric power production | 一种用于飞机的电力系统,包括涡轮发动机(101),该涡轮发动机(101)连接到飞机(5)并在操作期间提供推进推力并散发热量以限定高温源,低温燃料系统(12)位于飞机内并提供燃料 用于涡轮机(101)并在比涡轮发动机的热量低的温度下散发热量以限定低温源和位于飞行器上的发电机并具有利用温差产生电力的热力发电机和 产生电力的方法。 | An electrical power system for an aircraft including a turbine engine (101) coupled to the aircraft (5) and providing propulsive thrust and emitting heat during operation to define a high temperature source a cryogenic fuel system (12) located within the aircraft and providing fuel for the turbine (101) and emitting heat at a lower temperature than the heat from the turbine engine to define a low temperature source and an electrical power generator located on the aircraft and having a thermodynamic generator using the temperature difference to generate electrical power and a method for producing electric power. | US | 9 | 16 | 0 | 0 | 9 | 16 | - | 16 | 9 | 发明申请 | 1 | 0 | 印度 | 通用电气公司 | - | B64D41/00 ¦ B64D37/30 | B64D41/00 | -
137 | FR3038787A1 | 授权 | 斯奈克玛公司 | 2015-07-06 | 2017-01-13 | 0 | 0 | 3 | 2 | 电动执行器的供电和控制方法、相应的控制模块、执行器和包括它的涡轮机 | METHOD FOR POWERING AND CONTROLLING AN ELECTRIC ACTUATOR, CORRESPONDING CONTROL MODULE, ACTUATOR AND TURBOMACHINE COMPRISING IT | 本发明涉及一种用于供应和控制飞行器上的电动致动器(1)的方法,包括由引导子模块(14)激活电动致动器(1),该引导子模块(14)发送电动致动器所需的电力功率(1) 通过由飞行器的电网 (11) 供电,电网 (11) 提供的功率 (Va x Ia) 受限于最大值 (Va x Iamax ),该最大值 (Va x Iamax )控制子模块(14)请求的功率(Va x Io),其特征在于它包括从电能存储设备(14)向子控制模块(14)提供辅助电能(Vs x Is)的步骤。 15)当控制子模块(14)请求的电功率(Va x Io)超过所述最大值(Va x Iamax)时。 本发明还涉及执行该方法的致动器的控制模块,以及致动器和包括它的涡轮机。 | The invention relates to a method for supplying and controlling an electric actuator (1) on board an aircraft, comprising an activation of the electric actuator (1) by a piloting sub-module (14) which sends the power power necessary for the electric actuator (1) by being supplied by an electric network (11) of the aircraft, the power (Va x Ia) supplied by the electric network (11) being limited by a maximum value (Va x Iamax ) which can be temporarily exceeded by the power (Va x Io) requested by the control sub-module (14), characterized in that it comprises a step supplying an auxiliary electric power (Vs x Is) to the sub- control module (14) from an electrical energy storage device (15) when the electrical power (Va x Io) requested by the control sub-module (14) exceeds said maximum value (Va x Iamax) . The invention also relates to the control module of the actuator executing this method, as well as the actuator and a turbomachine comprising it. | - | 1 | 0 | 0 | 0 | 1 | 0 | 2023-06-21 ¦ +FEE PAYMENT ¦ FR ¦ 2022-06-22 ¦ +FEE PAYMENT ¦ FR ¦ 2021-06-23 ¦ +FEE PAYMENT ¦ FR ¦ 2020-06-23 ¦ +FEE PAYMENT ¦ FR ¦ 2019-06-21 ¦ +FEE PAYMENT ¦ FR ¦ 2018-09-14 ¦ CHANGE OF NAME OR COMPANY NAME ¦ FR ¦ 2018-06-21 ¦ +FEE PAYMENT ¦ FR ¦ 2017-04-28 ¦ +FEE PAYMENT ¦ FR ¦ 2017-01-13 ¦ PUBLICATION OF THE PRELIMINARY SEARCH REPORT ¦ FR ¦ 2016-07-18 ¦ +FEE PAYMENT ¦ FR | 0 | 1 | 发明申请 | 1 | 0 | 法国 | 斯奈克玛公司 | - | H02J7/34 ¦ B64D33/08 | H02J7/34 | -
138 | FR3038787B1 | 授权 | 斯奈克玛公司 | 2015-07-06 | 2018-11-02 | 0 | 0 | 0 | 2 | 电动执行器的供电和控制方法、相应的控制模块、执行器和包括它的涡轮机 | METHOD FOR POWERING AND CONTROLLING AN ELECTRIC ACTUATOR, CORRESPONDING CONTROL MODULE, ACTUATOR AND TURBOMACHINE COMPRISING IT | 本发明涉及一种用于供应和控制飞行器上的电动致动器(1)的方法,包括由引导子模块(14)激活电动致动器(1),该引导子模块(14)发送电动致动器所需的电力功率(1) 通过由飞行器的电网 (11) 供电,电网 (11) 提供的功率 (Va x Ia) 受限于最大值 (Va x Iamax ),该最大值 (Va x Iamax )控制子模块(14)请求的功率(Va x Io),其特征在于它包括从电能存储设备(14)向子控制模块(14)提供辅助电能(Vs x Is)的步骤。 15)当控制子模块(14)请求的电功率(Va x Io)超过所述最大值(Va x Iamax)时。 本发明还涉及执行该方法的致动器的控制模块,以及致动器和包括它的涡轮机。 | The invention relates to a method for supplying and controlling an electric actuator (1) on board an aircraft, comprising an activation of the electric actuator (1) by a piloting sub-module (14) which sends the power power necessary for the electric actuator (1) by being supplied by an electric network (11) of the aircraft, the power (Va x Ia) supplied by the electric network (11) being limited by a maximum value (Va x Iamax ) which can be temporarily exceeded by the power (Va x Io) requested by the control sub-module (14), characterized in that it comprises a step supplying an auxiliary electric power (Vs x Is) to the sub- control module (14) from an electrical energy storage device (15) when the electrical power (Va x Io) requested by the control sub-module (14) exceeds said maximum value (Va x Iamax) . The invention also relates to the control module of the actuator executing this method, as well as the actuator and a turbomachine comprising it. | - | 1 | 0 | 0 | 0 | 1 | 0 | 2023-06-21 ¦ +FEE PAYMENT ¦ FR ¦ 2022-06-22 ¦ +FEE PAYMENT ¦ FR ¦ 2021-06-23 ¦ +FEE PAYMENT ¦ FR ¦ 2020-06-23 ¦ +FEE PAYMENT ¦ FR ¦ 2019-06-21 ¦ +FEE PAYMENT ¦ FR ¦ 2018-09-14 ¦ CHANGE OF NAME OR COMPANY NAME ¦ FR ¦ 2018-06-21 ¦ +FEE PAYMENT ¦ FR ¦ 2017-04-28 ¦ +FEE PAYMENT ¦ FR ¦ 2017-01-13 ¦ PUBLICATION OF THE PRELIMINARY SEARCH REPORT ¦ FR ¦ 2016-07-18 ¦ +FEE PAYMENT ¦ FR | 0 | 1 | 授权发明 | 1 | 0 | 法国 | 斯奈克玛公司 | - | H02J7/34 ¦ B64D33/08 | H02J7/34 | -
1496 | CN204774298U | 未缴年费 ¦ 权利转移 | 江西凯瑞祥纳米科技有限公司 ¦ 佛山市华信微晶金属有限公司 | 2015-07-08 | 2015-11-18 | 0 | 0 | 0 | 1 | 用于喷嘴包喷嘴制作的雕刻机头 | A sculpture aircraft nose that is used for nozzle package nozzle to make | 本实用新型公开了用于喷嘴包喷嘴制作的雕刻机头，属于雕刻设备领域，所述雕刻机头包括安装基座，所述安装基座上固定有第一电机安装块，第二电机安装块通过螺栓与所述第一电机安装块连接并将安装于第一电机安装块和第二电机安装块之间的电机固定，所述电机与控制系统电性连接，在所述电机上安装有传感器，所述传感器与控制系统电性连接，雕刻针通过雕刻针安装块安装于所述电机的转动轴中。本实用新型的雕刻机头结构简单，装拆维修方便，同时能够精确地雕刻出符合非晶、纳米晶钢带生产用的喷嘴包喷嘴。 | The utility model discloses a sculpture aircraft nose that is used for nozzle package nozzle to make belongs to sculpture equipment field, the sculpture aircraft nose includes the mounting base, be fixed with first motor installation piece on the mounting base, second motor installation piece through the bolt with first motor installation piece is connected the motor that will install between first motor installation piece and second motor installation piece and is fixed, motor and control system electric connection install the sensor on the motor, sensor and control system electric connection, echoppe pass through echoppe installation piece install in in the axis of rotation of motor. The utility model discloses a head structure is simple for the sculpture, installs and removes easy maintenance, can carve out the nozzle package nozzle that accords with amorphous, nanocrystalline steel band production usefulness simultaneously accurately. | - | 1 | 0 | 0 | 0 | 1 | 0 | 2021-07-02 ¦ -TERMINATION OF PATENT RIGHT DUE TO NON-PAYMENT OF ANNUAL FEE ¦ CN ¦ 2020-02-14 ¦ TRANSFER OF PATENT RIGHT ¦ CN ¦ 2015-11-18 ¦ +GRANT OF PATENT OR UTILITY MODEL ¦ CN | 0 | 1 | 实用新型 | 2 | 0 | 中国 | 佛山市华信微晶金属有限公司 | - | B44B1/00 ¦ B44B3/00 | B44B1/00 | -
1712 | CN204928654U | 未缴年费 ¦ 一案双申 | 沈阳航空航天大学 | 2015-07-10 | 2015-12-30 | 0 | 7 | 0 | 6 | 一种载人电动飞机大功率高效永磁同步电机伺服控制器 | High -power high -efficient PMSM servo controller of manned electronic aircraft | 一种载人电动飞机大功率高效永磁同步电机伺服控制器，包括电路控制单元和机械单元；其中电路控制单元包括内部单元和外部单元；其中内部单元包括电容分配板B2、三相逆变器主电路、主控制板、电流传感器模块、温度传感器和直流母线电压采样单元；外部单元包括X1接口、X2接口、X3接口、X4接口、X5接口和X6接口；本实用新型的有益效果：该型PMSM伺服控制器实现了高可靠性、轻质、大功率输出、低成本的技术成果，填补了电动飞机大功率高效永磁同步电动机(PMSM)控制器设计的技术空白，提高了电动飞机的工作稳定性、有效载荷和续航能力，并且降低了成本，更利于整机系统的升级和装配方便。 | The utility model provides a high -power high -efficient PMSM servo controller of manned electronic aircraft, includes circuit control unit and mechanical unit, wherein circuit control unit includes inside unit and outside unit, wherein inside unit includes electric capacity break plate B2, three -phase inverter main circuit, the main control panel, current sensor module, temperature sensor and direct current busbar voltage sampling unit, outside unit includes X1 interface, X2 interface, X3 interface, X4 interface, X5 interface and X6 interface, the beneficial effect of the utility model: this type PMSM servo controller has realized high reliability, light, big power output, low -cost technological achievement, and the technique of having filled high -power high -efficient permanent magnet synchronous motor (PMSM) the controller design of electronic aircraft is blank, has improved job stabilization nature, payload and the duration of electronic aircraft to the cost is reduced more does benefit to the upgrading and the convenient assembling of complete machine system. | - | 1 | 7 | 4 | 6 | 1 | 7 | 2019-06-28 ¦ -TERMINATION OF PATENT RIGHT DUE TO NON-PAYMENT OF ANNUAL FEE ¦ CN ¦ 2015-12-30 ¦ +GRANT OF PATENT OR UTILITY MODEL ¦ CN | 17 | 2 | 实用新型 | 1 | 0 | 中国 | 沈阳航空航天大学 | - | H02P21/00 ¦ H02P27/08 | H02P21/00 | -
745 | CN204913963U | 未缴年费 | 夏小军 | 2015-07-14 | 2015-12-30 | 0 | 6 | 0 | 1 | 一种电动剃须刀 | Electric shaver | 本实用新型涉及剃须刀技术领域，特别涉及一种电动剃须刀，包括机身、机芯、机头和机头上壳体，机芯安装于机身内并通过安装于机身前部的机芯盖与机头连接；机头包括机头转向机构、安装于机头转向机构上部的机头本体、安装于机头本体内的三个刀片组件和三个网罩；机身上部设有电机启动键，机身下部设置有状态显示器；本实用新型具有三个独立的刀片组件，机头转向机构可以实现机头本体沿两个相互垂直的轴旋转，每个独立的刀片组件可以在弹簧的作用下上下运动并且可以绕着三角轴的顶部旋转；剃须过程中网罩可以绕着固定柱旋转以贴合人面部的曲线；可以实现机头的快速拆装；在机身下部设置有状态显示器。 | The utility model relates to a razor technical field, in particular to electric shaver, casing on fuselage, core, aircraft nose and aircraft nose, core are installed and are connected with the aircraft nose in the core lid of fore -body in the fuselage and through installing, the aircraft nose includes aircraft nose steering mechanism, install in the aircraft nose body on aircraft nose steering mechanism upper portion, install in this internal three blade subassembly and three screen panel of aircraft nose, fuselage upper portion is equipped with the motor activate key, and the fuselage lower part is provided with the status display ware, the utility model discloses have three independent blade subassembly, aircraft nose steering mechanism can realize the aircraft nose body and follow two mutually perpendicular's the rotation of axes that every independent blade subassembly can be at up -and -down motion under the effect of spring and can be rotatory round the top of triangle axle, it can be round the curve of fixed column rotation with laminating human face to shave the in -process screen panel, can realize the quick assembly disassembly of aircraft nose, be provided with the status display ware in the fuselage lower part. | - | 1 | 6 | 6 | 6 | 1 | 6 | 2017-09-01 ¦ -TERMINATION OF PATENT RIGHT DUE TO NON-PAYMENT OF ANNUAL FEE ¦ CN ¦ 2015-12-30 ¦ +GRANT OF PATENT OR UTILITY MODEL ¦ CN | 6 | 1 | 实用新型 | 1 | 0 | 中国 | 夏小军 | - | B26B19/00 ¦ B26B19/38 | B26B19/00 | -
1267 | CN205168868U | 未缴年费 | 南京航空航天大学 | 2015-07-21 | 2016-04-20 | 0 | 3 | 1 | 5 | 一种用于飞机舱门开启时的锁定机构 | A locking mechanical system for when door of aircraft opens | 本实用新型公开了一种用于飞机舱门开启时的锁定机构，包括活动支座、连杆、滑块、和电磁铁，活动支座与飞机舱门固定连接；连杆的一端和活动支座活动连接、另一端和滑块活动连接；机体结构上设有与所述滑块匹配的滑槽；滑块为带有磁性的金属块；电磁铁与机体结构固定连接，通过电线与飞机控制电源连接，用于定位滑块沿所述滑槽滑行时的停止位置。本实用新型结构简单，能够保证飞机舱门开启时，舱门的有效可靠锁定；在舱门关闭时，解锁过程自动化，避免人为失误的影响。 | The utility model discloses a locking mechanical system for when door of aircraft opens, including mobile support, connecting rod, slider and electro -magnet, mobile support and door of aircraft fixed connection, one end and mobile support swing joint, the other end and the slider swing joint of connecting rod, the organism is structural be equipped with with the spout that the slider matches, the slider is for having the magnetic metal block, electro -magnet and organism structure fixed connection are connected through electric wire and aircraft control source for the location slider is followed closed position when the spout slides. The utility model discloses simple structure, in the time of can guaranteeing that door of aircraft opens, the effective reliable locking of hatch door, when the hatch door was closed, unblock process automation avoided the influence of human error. | - | 1 | 3 | 0 | 3 | 1 | 3 | 2018-08-07 ¦ -TERMINATION OF PATENT RIGHT DUE TO NON-PAYMENT OF ANNUAL FEE ¦ CN ¦ 2016-04-20 ¦ +GRANT OF PATENT OR UTILITY MODEL ¦ CN | 3 | 1 | 实用新型 | 1 | 0 | 中国 | 南京航空航天大学 | - | B64C1/14 | B64C1/14 | -
241 | CN105000172A | 驳回 | 江西洪都航空工业集团有限责任公司 | 2015-07-27 | 2015-10-28 | 0 | 10 | 3 | 11 | 飞机起落架收放电气控制系统 | Launch and recovery electrical control system of aircraft landing gear | 本发明公开了飞机起落架收放电气控制系统，它包括起落架操纵开关、显示器、若干位置传感器、机电管理计算机、功率驱动装置、起落架液电阀、护板液电阀、起落架机构和护板机构，机电管理计算机接收到起落架操纵开关的收放指令后，通过采集安装在起落架机构、护板机构上的位置传感器反馈信号，按照逻辑输出相应控制信号到功率驱动装置，进而控制起落架液电阀和护板液电阀换向，实现起落架机构和护板机构的正常收放，同时机电管理计算机实时对起落架和护板状态进行监控，将其位置状态和故障告警信息送显示器。有效地降低了飞机的研制成本和缩短了研制周期，加强了对起落架收放系统的状态和故障监控，极大地改善了系统的维护性。 | The invention discloses a launch and recovery electrical control system of an aircraft landing gear. The launch and recovery electrical control system comprises a landing gear control switch, a displayer, a plurality of position sensors, a mechanical and electrical management computer, a power driving device, a landing gear hydro-electric valve, a guard board hydro-electric valve, a landing gear mechanism and a guard board mechanism. After the mechanical and electrical management computer receives a launch and recovery instruction of the control switch of the landing gear, and corresponding control signals are output to the power driving device according to logistics by collecting feedback signals of position sensors mounted on the landing gear mechanism and the guard board mechanism, so that the landing gear hydro-electric valve and the guard board hydro-electric valve are controlled to be reversed, and normal launch and recovery of the landing gear mechanism and the guard board mechanism are achieved; and meanwhile, the mechanical and electrical management computer monitors the states of the landing gear and the state of guard boards in real time, and the position states and failure alarm information are sent to the displayer. The development cost of an aircraft is effectively reduced, and the development period is effectively shortened; and the monitoring on the states and failures of the launch and recovery system of the landing gear is reinforced, and the maintenance of the system is greatly improved. | - | 1 | 10 | 6 | 8 | 1 | 10 | 2018-04-20 ¦ -REJECTION OF INVENTION PATENT APPLICATION AFTER PUBLICATION ¦ CN ¦ 2015-11-25 ¦ ENTRY INTO SUBSTANTIVE EXAMINATION ¦ CN ¦ 2015-10-28 ¦ +PUBLICATION ¦ CN | 10 | 1 | 发明申请 | 1 | 0 | 中国 | 江西洪都航空工业集团有限责任公司 | - | B64C25/24 | B64C25/24 | -
25 | DE102015214255A1 | 驳回 | 西门子股份公司 | 2015-07-28 | 2017-02-02 | 0 | 11 | 4 | 3 | 飞机发动机,以及带有发动机的飞机或水翼船 | engine for an aircraft, as well as an aircraft or hydrofoil with an engine | 本发明涉及一种用于飞行器(12)的发动机(10)和具有发动机(10)的飞行器(12)或有翼飞行器(12),其中发动机(10)包括风扇(14)和压缩机 (16),其中风扇(14)和压缩机(16)的叶轮(20)在操作期间围绕旋转轴线(22)旋转,其中叶轮(20)可以通过电动马达驱动 双线圈致动器电机(36)的形式,其中叶轮(20)可旋转地支撑在轴(38)上。 | The invention relates to an engine (10) for an aircraft (12) and to an aircraft (12) or winged aircraft (12) having an engine (10), wherein the engine (10) comprises a fan (14) and a compressor (16), wherein impellers (20) of the fan (14) and of the compressor (16) rotate about an axis of rotation (22) during operation, wherein the impellers (20) can be driven by means of an electric motor in the form of a double-coil actuator motor (36) and wherein the impellers (20) are rotatably supported on a shaft (38). | - | 2 | 13 | 11 | 11 | 2 | 13 | 2018-10-09 ¦ -REFUSAL DECISION NOW FINAL ¦ DE ¦ 2018-09-05 ¦ -REFUSAL DECISION IN EXAMINATION/REGISTRATION PROCEEDINGS ¦ DE ¦ 2015-08-05 ¦ +REQUEST FOR EXAMINATION VALIDLY FILED ¦ DE | 13 | 2 | 发明申请 | 1 | 0 | 德国 | 西门子股份公司 | - | F02K5/00 ¦ B64D27/02 | F02K5/00 | -
1419 | CN105034415A | 授权 | 广州飞机维修工程有限公司 | 2015-07-28 | 2015-11-11 | 0 | 5 | 5 | 10 | 用于民用飞机复合材料修理的双抽真空装置和方法 | Double-vacuumizing device and method for repairing civil aircraft composite materials | 本发明公开了一种用于民用飞机复合材料修理的双抽真空装置和方法，该装置包括：第一透气纱、电热毯、金属压板、无孔分离膜、第二透气纱、第一有孔分离膜、修理补片、第二有孔分离膜和第三透气纱由下至上依次平铺在工作平台上并形成在工作平台上凸起的层叠堆；加热控制设备的加热控制输出端与电热毯电连接；真空密封膜的膜本体完全覆盖在层叠堆上并与工作平台密封连接，使得真空密封膜与工作平台围成第一密封腔体；减压罩的底部坐落在真空密封膜的膜本体上并将层叠堆容纳在底部凹腔内，减压罩的底部与真空密封膜的膜本体密封连接，使得减压罩与真空密封膜围成第二密封腔体。本发明具有结构简单、可靠性高、不易漏气、维修简便的优点。 | The invention discloses a double-vacuumizing device and method for repairing civil aircraft composite materials. The device comprises first breathable gauze, an electric blanket, a metal pressing plate, a non-hole separation film, second breathable gauze, a first porous separation film, a repairing patch, a second porous separation film and third breathable gauze, wherein all the components are flatly laid on a working platform in sequence from bottom to top so as to form a stacked pile protruding from the working platform. The heating control output end of heating control equipment is electrically connected with the electric blanket. A film body of a vacuum sealing film completely covers the stacked pile and is connected with the working platform in a sealed mode, so that the vacuum sealing film and the working platform define a first sealed cavity. The bottom of a pressure reducing hood is located on the film body of the vacuum sealing film and accommodates the stacked pile in a bottom cavity, and the bottom of the pressure reducing hood is connected with the film body of the vacuum sealing film in a sealed mode, so that the pressure reducing hood and the vacuum sealing film define a second sealed cavity. The double-vacuumizing device and method have the advantages of being simple in structure, high in reliability, not prone to air leakage and capable of simply and conveniently repairing the civil aircraft composite materials. | - | 1 | 6 | 0 | 3 | 1 | 6 | 2017-05-03 ¦ +PATENT GRANT ¦ CN ¦ 2016-01-20 ¦ ENTRY INTO SUBSTANTIVE EXAMINATION ¦ CN ¦ 2015-11-11 ¦ +PUBLICATION ¦ CN | 6 | 1 | 发明申请 | 1 | 0 | 中国 | 广州飞机维修工程有限公司 | - | B29C73/10 ¦ B29C73/12 | B29C73/10 | -
1515 | CN105034415B | 授权 | 广州飞机维修工程有限公司 | 2015-07-28 | 2017-05-03 | 0 | 1 | 5 | 10 | 用于民用飞机复合材料修理的双抽真空装置和方法 | Dual vacuuming device and method for civil aircraft composite repair | 本发明公开了一种用于民用飞机复合材料修理的双抽真空装置和方法，该装置包括：第一透气纱、电热毯、金属压板、无孔分离膜、第二透气纱、第一有孔分离膜、修理补片、第二有孔分离膜和第三透气纱由下至上依次平铺在工作平台上并形成在工作平台上凸起的层叠堆；加热控制设备的加热控制输出端与电热毯电连接；真空密封膜的膜本体完全覆盖在层叠堆上并与工作平台密封连接，使得真空密封膜与工作平台围成第一密封腔体；减压罩的底部坐落在真空密封膜的膜本体上并将层叠堆容纳在底部凹腔内，减压罩的底部与真空密封膜的膜本体密封连接，使得减压罩与真空密封膜围成第二密封腔体。本发明具有结构简单、可靠性高、不易漏气、维修简便的优点。 | The invention discloses a double-vacuumizing device and method for repairing civil aircraft composite materials. The device comprises first breathable gauze, an electric blanket, a metal pressing plate, a non-hole separation film, second breathable gauze, a first porous separation film, a repairing patch, a second porous separation film and third breathable gauze, wherein all the components are flatly laid on a working platform in sequence from bottom to top so as to form a stacked pile protruding from the working platform. The heating control output end of heating control equipment is electrically connected with the electric blanket. A film body of a vacuum sealing film completely covers the stacked pile and is connected with the working platform in a sealed mode, so that the vacuum sealing film and the working platform define a first sealed cavity. The bottom of a pressure reducing hood is located on the film body of the vacuum sealing film and accommodates the stacked pile in a bottom cavity, and the bottom of the pressure reducing hood is connected with the film body of the vacuum sealing film in a sealed mode, so that the pressure reducing hood and the vacuum sealing film define a second sealed cavity. The double-vacuumizing device and method have the advantages of being simple in structure, high in reliability, not prone to air leakage and capable of simply and conveniently repairing the civil aircraft composite materials. | - | 1 | 6 | 1 | 1 | 1 | 6 | 2017-05-03 ¦ +PATENT GRANT ¦ CN ¦ 2016-01-20 ¦ ENTRY INTO SUBSTANTIVE EXAMINATION ¦ CN ¦ 2015-11-11 ¦ +PUBLICATION ¦ CN | 6 | 1 | 授权发明 | 1 | 0 | 中国 | 广州飞机维修工程有限公司 | - | B29C73/10 ¦ B29C73/12 | B29C73/10 | -
401 | JP2017525617A | 授权 | 赛峰直升机发动机 ¦ 赛峰电子与防务公司 ¦ 赛峰电气与电源公司 | 2015-07-31 | 2017-09-07 | 0 | 1 | 13 | 3 | 无飞机涡轮发动机快速支撑装置 | Rapid support device for aircraft free turbine engines | 本发明的用于飞行器自由涡轮发动机的快速支持装置涉及具有至少第一自由涡轮发动机11的电机12,第一自由涡轮发动机11具有气体发生器并且可作为启动器和发电机运行。飞行器自由涡轮发动机11,其可以被置于待机模式或不希望的关闭模式,电机由车载电能供电网络17供电。 该设备包括至少一个电能存储部件14,该电能存储部件14电连接到与发动机11相关联的电机12并且适于为发动机11的气体发生器提供爆炸支持。进一步装备。 电能存储构件14构成只能使用一次的不可再充电的初级能量存储构件。 该装置包括用于激活所述构件14的系统和用于将所述构件14连接到电机12的供电系统13、16的装置15。 【选型图】图1 | The rapid support device for aircraft free turbine engines of the present invention relates to an electric machine 12 having at least a first free turbine engine 11 with a gas generator and operable as both a starter and a generator. , an aircraft free turbine engine 11, which can be placed in a standby mode or an undesired shutdown mode, the electric machine being fed from an on-board electrical energy power supply network 17. The apparatus includes at least one electrical energy storage member 14 electrically connected to an electrical machine 12 associated with the engine 11 and adapted to provide explosive support to the gas generator of the engine 11. Further equip. The electrical energy storage member 14 constitutes a non-rechargeable primary energy storage member that can be used only once. The device comprises a system for activating said member 14 and a device 15 for connecting said member 14 to the power supply system 13 , 16 of the electric machine 12 . [Selection drawing] Fig. 1 | FR | 14 | 27 | 0 | 0 | 14 | 27 | 2023-09-29 ¦ +RECEIPT OF ANNUAL FEES ¦ JP ¦ 2022-10-03 ¦ +RECEIPT OF ANNUAL FEES ¦ JP ¦ 2021-09-29 ¦ +RECEIPT OF ANNUAL FEES ¦ JP ¦ 2020-09-30 ¦ +RECEIPT OF ANNUAL FEES ¦ JP ¦ 2017-10-13 ¦ +CERTIFICATE OF PATENT OR REGISTRATION OF UTILITY MODEL ¦ JP ¦ 2017-10-12 ¦ +FIRST PAYMENT OF ANNUAL FEES (DURING GRANT PROCEDURE) ¦ JP ¦ 2017-09-05 ¦ +WRITTEN DECISION TO GRANT A PATENT OR TO GRANT A REGISTRATION (UTILITY MODEL) ¦ JP ¦ 2017-08-31 ¦ +DECISION OF GRANT OR REJECTION WRITTEN ¦ JP ¦ 2017-08-02 ¦ WRITTEN SUBMISSION OF COPY OF AMENDMENT UNDER ARTICLE 19 PCT ¦ JP ¦ 2017-06-27 ¦ -NOTIFICATION OF REASONS FOR REFUSAL ¦ JP ¦ 2017-06-16 ¦ REPORT ON ACCELERATED EXAMINATION ¦ JP | 27 | 14 | 发明申请 | 3 | 0 | 日本 | 赛峰直升机发动机 ¦ 赛峰电子与防务公司 ¦ 赛峰电气与电源公司 | - | B64D41/00 ¦ B64D31/02 ¦ B64D27/10 ¦ F02C3/10 ¦ F02C7/268 ¦ F02C6/00 ¦ F02C6/14 ¦ H02K7/18 ¦ H02K7/118 | B64D41/00 | -
512 | CN105083563A | 驳回 | 清华大学深圳研究生院 | 2015-07-31 | 2015-11-25 | 0 | 2 | 6 | 6 | 双电池供电的飞行器及其供电控制方法 | Double-battery-powered aircraft and power supply control method thereof | 一种双电池供电的飞行器，其包括一机架、四个旋翼、一锂电池、一控制芯片以及四个驱动马达，所述旋翼、锂电池以及控制芯片均安装于该机架。所述飞行器还包括一设置于该机架表面的太阳能电池，该太阳能电池用于吸收太阳光并将所吸收的太阳光转换为电能，然后将所述电能分别输出至所述驱动马达以及锂电池。本发明还提供一种飞行器的供电控制方法。 | A double-battery-powered aircraft comprises a frame, four rotor wings, a lithium battery, a control chip and four driving motors, wherein the rotor wings, the lithium battery and the control chip are all installed on the frame. The aircraft further comprises a solar battery arranged on the surface of the frame, wherein the solar battery is used for absorbing sunlight, converting the absorbed sunlight into electric energy, and then outputting the electric energy to the driving motors and the lithium battery. The invention further provides a power supply control method of the aircraft. | - | 1 | 2 | 0 | 1 | 1 | 2 | 2018-02-09 ¦ -REJECTION OF INVENTION PATENT APPLICATION AFTER PUBLICATION ¦ CN ¦ 2015-12-23 ¦ ENTRY INTO SUBSTANTIVE EXAMINATION ¦ CN ¦ 2015-11-25 ¦ +PUBLICATION ¦ CN | 2 | 1 | 发明申请 | 1 | 0 | 中国 | 清华大学深圳研究生院 | - | B64D27/24 ¦ H02J7/35 ¦ H02J7/00 | B64D27/24 | -
1063 | JP6224869B2 | 授权 | 赛峰直升机发动机 ¦ 赛峰电子与防务公司 ¦ 赛峰电气与电源公司 | 2015-07-31 | 2017-11-01 | 0 | 0 | 13 | 3 | 无飞机涡轮发动机快速支撑装置 | Rapid support device for aircraft free turbine engines | 本发明的用于飞行器自由涡轮发动机的快速支持装置涉及具有至少第一自由涡轮发动机11的电机12,第一自由涡轮发动机11具有气体发生器并且可作为启动器和发电机运行。飞行器自由涡轮发动机11,其可以被置于待机模式或不希望的关闭模式,电机由车载电能供电网络17供电。 该设备包括至少一个电能存储部件14,该电能存储部件14电连接到与发动机11相关联的电机12并且适于为发动机11的气体发生器提供爆炸支持。进一步装备。 电能存储构件14构成只能使用一次的不可再充电的初级能量存储构件。 该装置包括用于激活所述构件14的系统和用于将所述构件14连接到电机12的供电系统13、16的装置15。 【选型图】图1 | The rapid support device for aircraft free turbine engines of the present invention relates to an electric machine 12 having at least a first free turbine engine 11 with a gas generator and operable as both a starter and a generator. , an aircraft free turbine engine 11, which can be placed in a standby mode or an undesired shutdown mode, the electrical machine being powered by an on-board electrical energy power supply network 17. The apparatus includes at least one electrical energy storage member 14 electrically connected to an electrical machine 12 associated with the engine 11 and adapted to provide explosive support to the gas generator of the engine 11. Further equip. The electrical energy storage member 14 constitutes a non-rechargeable primary energy storage member that can be used only once. The device comprises a system for activating said member 14 and a device 15 for connecting said member 14 to the power supply system 13 , 16 of the electric machine 12 . [Selection drawing] Fig. 1 | FR | 14 | 27 | 0 | 0 | 14 | 27 | 2023-09-29 ¦ +RECEIPT OF ANNUAL FEES ¦ JP ¦ 2022-10-03 ¦ +RECEIPT OF ANNUAL FEES ¦ JP ¦ 2021-09-29 ¦ +RECEIPT OF ANNUAL FEES ¦ JP ¦ 2020-09-30 ¦ +RECEIPT OF ANNUAL FEES ¦ JP ¦ 2017-10-13 ¦ +CERTIFICATE OF PATENT OR REGISTRATION OF UTILITY MODEL ¦ JP ¦ 2017-10-12 ¦ +FIRST PAYMENT OF ANNUAL FEES (DURING GRANT PROCEDURE) ¦ JP ¦ 2017-09-05 ¦ +WRITTEN DECISION TO GRANT A PATENT OR TO GRANT A REGISTRATION (UTILITY MODEL) ¦ JP ¦ 2017-08-31 ¦ +DECISION OF GRANT OR REJECTION WRITTEN ¦ JP ¦ 2017-08-02 ¦ WRITTEN SUBMISSION OF COPY OF AMENDMENT UNDER ARTICLE 19 PCT ¦ JP ¦ 2017-06-27 ¦ -NOTIFICATION OF REASONS FOR REFUSAL ¦ JP ¦ 2017-06-16 ¦ REPORT ON ACCELERATED EXAMINATION ¦ JP | 27 | 14 | 授权发明 | 3 | 0 | 日本 | 赛峰直升机发动机 ¦ 赛峰电子与防务公司 ¦ 赛峰电气与电源公司 | - | F02C7/26 ¦ B64D41/00 ¦ B64D31/02 ¦ B64D27/10 ¦ F02C7/268 ¦ F02C6/14 ¦ H02K7/18 ¦ H02K7/118 | F02C7/26 | -
1313 | CN106661956A | 授权 | 赛峰直升机发动机 ¦ 赛峰电子与防务公司 ¦ 赛峰电气与电源公司 | 2015-07-31 | 2017-05-10 | 0 | 5 | 9 | 3 | 航空器的自由涡轮发动机的快速辅助装置 | Quick-assist device for a free-turbine turbomachine of an aircraft | 快速辅助装置适用于航空器的自由涡轮发动机(11)，该航空器具有至少一个第一自由涡轮发动机(11)，该第一自由涡轮发动机设置有气体发生器并与能够作为启动器和作为发生器的发电机(12)相关联，该第一发动机(11)能够处于备用模式或不需要的停机方式，该发电机从机载电能供电网络(17)供电。该装置进一步包括至少一个电能存储构件(14)，该至少一个电能存储构件适于电连接到与所述第一发动机(11)相关联的所述发电机(12)，以提供突发辅助到所述发动机(11)的气体发生器，该电能存储构件(14)构成一种仅可使用一次的不可充电的所谓“主”能量存储构件。该装置包括用于激活该电能存储构件(14)的系统以及用于耦合该电能存储构件到发电机(12)的供电系统(13、16)的装置(15)。 | The quick-assist device applies to a free-turbine turbomachine (11) of an aircraft comprising at least a first free-turbine turbomachine (11) provided with a gas generator, combined with an electric machine (12) that can operate as a starter and as a generator, the first turbomachine (11) being capable of being brought into idle mode or into unwanted switch-off mode, the electric machine being powered from an onboard power supply network (17). The device further comprises at least one electric power storage unit (14) suitable for being electrically connected to the electric machine (12) combined with the first turbomachine (11) in order to provide punctual assistance to the gas generator of said turbomachine (11). The electric power storage unit (14) constitutes a so-called "primary" power storage unit that is non-rechargeable and single-use. The device comprises a system for activating the electric power storage unit (14) and a device (15) for coupling the electric power storage unit with a power supply system (13, 16) of the electric machine (12). | FR | 14 | 27 | 5 | 5 | 14 | 27 | 2018-11-09 ¦ +PATENT GRANT ¦ CN ¦ 2017-08-18 ¦ ENTRY INTO FORCE OF REQUEST FOR SUBSTANTIVE EXAMINATION ¦ CN ¦ 2017-05-10 ¦ PUBLICATION ¦ CN | 27 | 14 | 发明申请 | 3 | 0 | 中国 | 赛峰直升机发动机 ¦ 赛峰电子与防务公司 ¦ 赛峰电气与电源公司 | - | F01D15/10 ¦ F02K9/38 ¦ F02K9/95 ¦ F02C3/10 ¦ F02C7/26 ¦ F02C7/32 ¦ F02C9/42 | F01D15/10 | -
1314 | KR1020170075709A | 授权 | 사프란헬리콥터엔진스 ¦ 사프란일렉트로닉스디펜스 ¦ 사프란엘렉트리칼파워 | 2015-07-31 | 2017-07-03 | 0 | 0 | 0 | 3 | 飞机自由涡轮发动机快速辅助装置 | Quick-assist device for a free-turbine turbomachine of an aircraft | 一种快速辅助装置是一种飞行器,包括至少第一涡轮机前涡轮机(11),该涡轮机具有气体发生器并与可作为启动器和发电机操作的电机(12)连接。应用于涡轮机前涡轮机(11) 其中第一涡轮机 (11) 可以进入空闲模式或不希望的关闭模式,其中电机从车载电源网络 (17) 接收电力。 该装置是至少一个电能存储单元,其适于电连接到与第一涡轮机(11)相关联的电机(12)以向涡轮机(11)的气体发生器(14)提供快速辅助。 电力存储单元14构成所谓的“主”电力存储单元,其不可再充电且是一次性的。 该设备包括用于激活电力存储单元(14)的系统和用于将电力存储单元与电机(12)的电力供应系统(13、16)耦合的装置(15;115)。 | The rapid - support device (quick-assist device) includes the gas generator and it is applied to the free - turbine turbo machine (11) of the aircraft including at least first free - turbine turbo machine (11) combined with the electric machine (12) which can be operated as and, the generator as the starter and the first turbo machine (11) can enter the idle mode or the switch-off mode which does not desire and the electric machine is provided with the power from the onboard power supplying network (17). The device includes the first turbo machine (11) the aid which is quick is provided to the gas generator of the turbo machine (11) and at least one electric power storing unit (14) which is suitable to be electrically connected to the combined electric machine (12). It the non- is rechargeable and the electric power storing unit (14) configures the so-called "it is principal" power storing unit which is and, the single-use. The device comprises the system for activating the electric power storing unit (14), supply of electrical power systems (13, 16) of the electric machine (12), and the means (15: 115) for coupling the electric power storing unit. | FR | 14 | 27 | 0 | 0 | 14 | 27 | 2017-12-08 ¦ +WRITTEN DECISION TO GRANT ¦ KR ¦ 2017-10-23 ¦ +DECISION TO GRANT OR REGISTRATION OF PATENT RIGHT ¦ KR ¦ 2017-03-08 ¦ REQUEST FOR ACCELERATED EXAMINATION ¦ KR ¦ 2017-03-07 ¦ REQUEST FOR EXAMINATION ¦ KR | 27 | 14 | 发明申请 | 3 | 0 | 韩国 | 사프란헬리콥터엔진스 ¦ 사프란일렉트로닉스디펜스 ¦ 사프란엘렉트리칼파워 | - | F02C9/42 ¦ F01D15/10 ¦ F02C3/10 ¦ F02C7/26 ¦ F02C7/32 ¦ F02K9/38 ¦ F02K9/95 | F02C9/42 | -
1315 | KR101809110B1 | 授权 | 사프란헬리콥터엔진스 ¦ 사프란일렉트로닉스디펜스 ¦ 사프란엘렉트리칼파워 | 2015-07-31 | 2017-12-14 | 0 | 0 | 0 | 3 | 飞机自由涡轮发动机快速辅助装置 | Quick-assist device for a free-turbine turbomachine of an aircraft | 一种快速辅助装置是一种飞行器,包括至少第一涡轮机前涡轮机(11),该涡轮机具有气体发生器并与可作为启动器和发电机操作的电机(12)连接。应用于涡轮机前涡轮机(11) 其中第一涡轮机 (11) 可以进入空闲模式或不希望的关闭模式,其中电机从车载电源网络 (17) 接收电力。 该装置是至少一个电能存储单元,其适于电连接到与第一涡轮机(11)相关联的电机(12)以向涡轮机(11)的气体发生器(14)提供快速辅助。 电力存储单元14构成所谓的“主”电力存储单元,其不可再充电且是一次性的。 该设备包括用于激活电力存储单元(14)的系统和用于将电力存储单元与电机(12)的电力供应系统(13、16)耦合的装置(15;115)。 | The rapid - support device (quick-assist device) includes the gas generator and it is applied to the free - turbine turbo machine (11) of the aircraft including at least first free - turbine turbo machine (11) combined with the electric machine (12) which can be operated as and, the generator as the starter and the first turbo machine (11) can enter the idle mode or the switch-off mode which does not desire and the electric machine is provided with the power from the onboard power supplying network (17). The device includes the first turbo machine (11) the aid which is quick is provided to the gas generator of the turbo machine (11) and at least one electric power storing unit (14) which is suitable to be electrically connected to the combined electric machine (12). It the non- is rechargeable and the electric power storing unit (14) configures the so-called "it is principal" power storing unit which is and, the single-use. The device comprises the system for activating the electric power storing unit (14), supply of electrical power systems (13, 16) of the electric machine (12), and the means (15: 115) for coupling the electric power storing unit. | FR | 14 | 27 | 0 | 0 | 14 | 27 | 2017-12-08 ¦ +WRITTEN DECISION TO GRANT ¦ KR ¦ 2017-10-23 ¦ +DECISION TO GRANT OR REGISTRATION OF PATENT RIGHT ¦ KR ¦ 2017-03-08 ¦ REQUEST FOR ACCELERATED EXAMINATION ¦ KR ¦ 2017-03-07 ¦ REQUEST FOR EXAMINATION ¦ KR | 27 | 14 | 授权发明 | 3 | 0 | 韩国 | 사프란헬리콥터엔진스 ¦ 사프란일렉트로닉스디펜스 ¦ 사프란엘렉트리칼파워 | - | F02C9/42 ¦ F01D15/10 ¦ F02C3/10 ¦ F02C7/26 ¦ F02C7/32 ¦ F02K9/38 ¦ F02K9/95 | F02C9/42 | -
1316 | ES2676278T3 | 授权 | 赛峰直升机发动机 ¦ 赛峰电子与防务公司 ¦ 赛峰电气与电源公司 | 2015-07-31 | 2018-07-18 | 0 | 0 | 0 | 3 | 飞机 | Aircraft | 该快速辅助装置应用于飞行器的自由涡轮机(11),包括至少第一自由涡轮机(11),该第一自由涡轮机(11)设置有气体发生器,并结合可作为启动器操作的电机(12) 作为发电机,第一涡轮机(11)能够进入空闲模式或进入不需要的关闭模式,该电机由车载电源网络(17)供电。 该装置还包括至少一个电力存储单元(14),该电力存储单元(14)适于电连接到与第一涡轮机(11)组合的电机(12),以便为所述涡轮机(11)的气体发生器提供准时辅助 . 蓄电单元(14)构成不可再充电且一次性使用的所谓“一次”蓄电单元。 该装置包括用于启动电能存储单元(14)的系统和用于将电能存储单元与电机(12)的供电系统(13、16)耦合的装置(15)。 | The quick-assist device applies to a free-turbine turbomachine (11) of an aircraft comprising at least a first free-turbine turbomachine (11) provided with a gas generator, combined with an electric machine (12) that can operate as a starter and as a generator, the first turbomachine (11) being capable of being brought into idle mode or into unwanted switch-off mode, the electric machine being powered from an onboard power supply network (17). The device further comprises at least one electric power storage unit (14) suitable for being electrically connected to the electric machine (12) combined with the first turbomachine (11) in order to provide punctual assistance to the gas generator of said turbomachine (11). The electric power storage unit (14) constitutes a so-called "primary" power storage unit that is non-rechargeable and single-use. The device comprises a system for activating the electric power storage unit (14) and a device (15) for coupling the electric power storage unit with a power supply system (13, 16) of the electric machine (12). | - | 14 | 27 | 0 | 0 | 14 | 27 | - | 27 | 14 | 授权发明 | 3 | 0 | 西班牙 | 赛峰直升机发动机 ¦ 赛峰电子与防务公司 ¦ 赛峰电气与电源公司 | - | F02C9/42 ¦ F01D15/10 ¦ F02C3/10 ¦ F02C7/26 ¦ F02C7/32 ¦ F02K9/38 ¦ F02K9/95 ¦ H01M10/39 | F02C9/42 | -
1497 | CN204871615U | 授权 | 清华大学深圳研究生院 | 2015-07-31 | 2015-12-16 | 0 | 1 | 0 | 6 | 双电池供电的飞行器 | Aircraft of double cell power supply | 一种双电池供电的飞行器，其包括一机架、多个旋翼、一蓄电池、一控制芯片、以及多个驱动马达，所述旋翼、蓄电池以及控制芯片均安装于该机架。所述飞行器还包括一设置于该机架表面的太阳能电池，该太阳能电池用于吸收太阳光并将所吸收的太阳光转换为电能，然后将所述电能分别输出至所述驱动马达以及蓄电池。 | The utility model provides an aircraft of double cell power supply, its includes a frame, a plurality of rotor, a battery, a control chip and a plurality of CD -ROM drive motor, rotor, battery and control chip all install in this frame. The aircraft includes still that one sets up in the solar cell on this frame surface, and this solar cell is used for absorbing the sunlight and converts absorptive sunlight into electric energy, then will the electric energy exports to respectively CD -ROM drive motor and battery. | - | 1 | 1 | 1 | 1 | 1 | 1 | 2015-12-16 ¦ +GRANT OF PATENT OR UTILITY MODEL ¦ CN | 1 | 1 | 实用新型 | 1 | 0 | 中国 | 清华大学深圳研究生院 | - | B64D27/24 ¦ H02J7/35 ¦ H02J7/00 | B64D27/24 | -
1878 | CN204822093U | 授权 ¦ 一案双申 | 江苏宏基环电股份有限公司 | 2015-07-31 | 2015-12-02 | 0 | 1 | 0 | 1 | 一种飞机空调系统 | Aircraft air conditioning system | 本实用新型涉及一种飞机空调系统，冲压发电机组设置于飞机机腹或机翼下挂吊舱前端，冲压发电机组的前端轴向连接有一头部为锥形的导风柱，冲压发电机组连接空调控制盒；所述压缩机依次经冷凝器、储液器、过滤器、节流膨胀阀连接蒸发器，蒸发器经气液分离器连接回压缩机，蒸发器经电加热器和蒸发器风机送风连通驾驶舱，空调控制盒电连接压缩机、加热器、蒸发器风机，驾驶舱内设连接空调控制盒的温度传感器。其结构简单，降低航空发动机负担、延长发动机寿命，降低飞机飞行成本。 | The utility model relates to an aircraft air conditioning system, punching press generating set set up in aircraft ventral or lower string of nacelle front end on the wing, and it is conical wind -guiding post that punching press generating set's front end axial is connected with a head, and punching press generating set connects the air conditioner control box, the compressor is in proper order through condenser, reservoir, filter, throttle expansion valve connection evaporimeter, and the compressor is connected back through vapour and liquid separator to the evaporimeter, and the evaporimeter is through electric heater and evaporimeter fan air supply intercommunication cockpit, and compressor, heater, evaporimeter fan are connected to air conditioner control box electricity, and cockpit establishes the temperature sensor who connects the air conditioner control box. Its simple structure reduces aeroengine burden, extension engine life, reduces the aircraft flight cost. | - | 1 | 1 | 0 | 0 | 1 | 1 | 2017-03-15 ¦ CHANGE IN THE NAME OR ADDRESS OF THE PATENTEE ¦ CN ¦ 2015-12-02 ¦ +GRANT OF PATENT OR UTILITY MODEL ¦ CN | 5 | 2 | 实用新型 | 1 | 0 | 中国 | 江苏宏基环电股份有限公司 | - | B64D13/08 ¦ B64D47/00 | B64D13/08 | -
1956 | CN106394314B | 授权 | 比亚迪股份有限公司 | 2015-07-31 | 2019-02-26 | 0 | 0 | 3 | 5 | 电动飞机牵引车及其驱动控制系统和方法 | Electric aircraft tractor and drive control system and method thereof | 本发明公开了一种电动飞机牵引车的驱动控制系统，包括：整车控制器分别与第一双向逆变充放电式电机控制器、第二双向逆变充放电式电机控制器和电池管理器进行通信，其中，第一双向逆变充放电式电机控制器与第一电机相连，第二双向逆变充放电式电机控制器与第二电机相连。当整车控制器获取电动飞机牵引车的载荷状态和电动飞机牵引车的转向模式后，根据载荷状态和转向模式对第一电机和第二电机的驱动扭矩进行分配，以实现电动飞机牵引车的前后轴间差速的四轮驱动控制。该系统无需机械式差速器，控制方便简单，驱动效率高，可靠性高，成本低。本发明还公开了一种电动飞机牵引车及电动飞机牵引车的驱动控制方法。 | The invention discloses an electric airplane tractor drive control system; a vehicle control device respectively communicates with a first bidirectional inversion charge and discharge type motor controller, a second bidirectional inversion charge and discharge type motor controller, and a battery manager; the first bidirectional inversion charge and discharge type motor controller is connected with a first motor; the second bidirectional inversion charge and discharge type motor controller is connected with a second motor; when the vehicle control device obtains an electric airplane tractor load state and an electric airplane tractor steering mode, the vehicle control device can distribute the drive torque of the first and second motors according to the load state and the steering mode, thus realizing the electric airplane tractor front and rear axle differential velocity four-wheel drive control; the electric airplane tractor drive control system needs no mechanical type differential, is simple and convenient in control, high in drive efficiency, high in reliability, and low in cost; the invention also discloses the electric airplane tractor and an electric airplane tractor drive control method. | - | 1 | 10 | 0 | 0 | 1 | 10 | 2019-02-26 ¦ +PATENT GRANT ¦ CN ¦ 2017-04-19 ¦ ENTRY INTO FORCE OF REQUEST FOR SUBSTANTIVE EXAMINATION ¦ CN ¦ 2017-02-15 ¦ +PUBLICATION ¦ CN | 10 | 1 | 授权发明 | 1 | 0 | 中国 | 比亚迪股份有限公司 | - | B60L15/32 ¦ B60L15/20 | B60L15/32 | -
805 | CN204871508U | 未缴年费 | 杜贵福 | 2015-08-02 | 2015-12-16 | 0 | 0 | 2 | 1 | 一种能起降飞机的自然能船舶机场 | Can take off and land natural of aircraft can boats and ships airport | 本实用新型的目的是设计一种能起降飞机的自然能船舶机场，能根据自身的结构吸取太阳能产生电力，利用电力驱动船体前进，在前进的过程利用风能塔中回收风能再次转化成电能配置燃油驱动机，能回收大部分动能，增加船的前进速度或达到节约燃料的目的。本实用新型是通过下述技术方案实现的：一种能起降飞机的自然能船舶机场，包括船甲板和船体，其中：所述船甲板设置指挥塔台，至少一座风能塔，所述船体至少分为两层，底层为机动仓，顶层为船机仓；所述风能塔由基座、塔台连接座、底层风能发电机平台，升降风能发电机塔台组成。 | The utility model aims to design a can take off and land natural of aircraft can boats and ships airport can draw solar energy according to the structure of self and produce electric power, utilizes the electric drive hull to advance, retrieves the wind energy and change electric energy configuration fuel driving machine once more into in the wind energy tower is utilized to the process of advancing, can retrieve most kinetic energy, increases the forward velocity of ship or reaches fuel -saving purpose. The utility model discloses a realize through following technical scheme: a can take off and land natural of aircraft can boats and ships airport, includes boat deck and hull, wherein: boat deck sets up the control tower, an at least wind energy tower, the hull divide into two -layerly at least, and the bottom is motor -driven storehouse, and the top layer is the ship machinery room, the wind energy tower is by base, control tower connecting seat, bottom wind power generation machine platform, lift wind power generation machine control tower constitution. | - | 1 | 0 | 0 | 0 | 1 | 0 | 2021-07-16 ¦ -TERMINATION OF PATENT RIGHT DUE TO NON-PAYMENT OF ANNUAL FEE ¦ CN ¦ 2015-12-16 ¦ +GRANT OF PATENT OR UTILITY MODEL ¦ CN | 0 | 1 | 实用新型 | 1 | 0 | 中国 | 杜贵福 | - | B63B35/50 ¦ B63G11/00 ¦ B63H21/17 | B63B35/50 | -
1687 | FR3024867A1 | 授权 | 湾流航空航天公司 | 2015-08-03 | 2016-02-19 | 0 | 0 | 0 | 4 | 航空电动飞行控制系统中控制单元的控制系统 | CONTROL SYSTEM OF CONTROL UNIT IN AERONAUTICAL ELECTRIC FLIGHT CONTROL SYSTEMS | 本发明涉及飞行器(100)、电驱动飞行控制系统和控制器。 飞行器(100)包括飞行控制面和电驱动飞行控制系统。 电传动飞行控制系统包括输入装置和控制器。 输入设备被配置为控制飞行操纵面。 控制器通信地耦合到输入装置并且被配置为当飞行器(100)在手动飞行模式下被操纵时基于飞行器(100)与参考状态的偏差自动偏移输入装置的中性位置。 | The present invention relates to an aircraft (100), electrically driven flight control systems and controllers. The aircraft (100) includes a flight control surface and an electrically driven flight control system. The electric transmission flight control system includes an input device and a controller. The input device is configured to control the flight control surface. The controller is communicatively coupled to the input device and configured to automatically offset a neutral position of the input device based on a deviation of the aircraft (100) from a reference state when the aircraft (100) is maneuvered in a manual flight mode. | US | 3 | 15 | 0 | 0 | 3 | 15 | 2023-08-25 ¦ +FEE PAYMENT ¦ FR ¦ 2022-08-25 ¦ +FEE PAYMENT ¦ FR ¦ 2021-08-25 ¦ +FEE PAYMENT ¦ FR ¦ 2020-08-25 ¦ +FEE PAYMENT ¦ FR ¦ 2020-08-07 ¦ PUBLICATION OF THE PRELIMINARY SEARCH REPORT ¦ FR ¦ 2019-08-26 ¦ +FEE PAYMENT ¦ FR ¦ 2018-08-27 ¦ +FEE PAYMENT ¦ FR ¦ 2017-08-25 ¦ +FEE PAYMENT ¦ FR ¦ 2016-08-25 ¦ +FEE PAYMENT ¦ FR | 15 | 3 | 发明申请 | 1 | 0 | 法国 | 湾流航空航天公司 | - | B64C13/50 ¦ B60W10/00 | B64C13/50 | -
1688 | FR3024867B1 | 授权 | 湾流航空航天公司 | 2015-08-03 | 2021-04-30 | 0 | 0 | 0 | 4 | 航空电动飞行控制系统中控制单元的控制系统 | CONTROL SYSTEM OF CONTROL UNIT IN AERONAUTICAL ELECTRIC FLIGHT CONTROL SYSTEMS | 本发明涉及飞行器(100)、电驱动飞行控制系统和控制器。 飞行器(100)包括飞行控制面和电驱动飞行控制系统。 电传动飞行控制系统包括输入装置和控制器。 输入设备被配置为控制飞行控制面。 控制器通信地耦合到输入设备并且被配置成当飞行器(100)在手动飞行模式下机动时基于飞行器(100)与参考状态的偏差自动偏移输入设备的中间位置。 | The present invention relates to an aircraft (100), electrically driven flight control systems and controllers. The aircraft (100) includes a flight control surface and an electrically driven flight control system. The electric transmission flight control system includes an input device and a controller. The input device is configured to control the flight control surface. The controller is communicatively coupled to the input device and configured to automatically offset a neutral position of the input device based on a deviation of the aircraft (100) from a reference state when the aircraft (100) is maneuvered in a manual flight mode. | US | 3 | 15 | 0 | 0 | 3 | 15 | 2023-08-25 ¦ +FEE PAYMENT ¦ FR ¦ 2022-08-25 ¦ +FEE PAYMENT ¦ FR ¦ 2021-08-25 ¦ +FEE PAYMENT ¦ FR ¦ 2020-08-25 ¦ +FEE PAYMENT ¦ FR ¦ 2020-08-07 ¦ PUBLICATION OF THE PRELIMINARY SEARCH REPORT ¦ FR ¦ 2019-08-26 ¦ +FEE PAYMENT ¦ FR ¦ 2018-08-27 ¦ +FEE PAYMENT ¦ FR ¦ 2017-08-25 ¦ +FEE PAYMENT ¦ FR ¦ 2016-08-25 ¦ +FEE PAYMENT ¦ FR | 15 | 3 | 授权发明 | 1 | 0 | 法国 | 湾流航空航天公司 | - | B64C13/50 ¦ B60W10/00 | B64C13/50 | -
263 | CN204952261U | 授权 | 深圳市凯木金科技有限公司 | 2015-08-04 | 2016-01-13 | 0 | 9 | 0 | 3 | 遥控航拍飞机 | Remote control aircraft of taking photo by plane | 本实用新型公开了一种遥控航拍飞机，其包括遥控飞机和与遥控飞机无线连接的遥控器，遥控飞机上安装有至少一个摄像装置，遥控器上安装有航拍影像显示装置，航拍影像显示装置分别与各个摄像装置无线连接。本实用新型的遥控航拍飞机结构简单，成本低廉，遥控飞机在执行航拍任务的过程中可以通过摄像装置和航拍影像显示装置之间的无线通信协议实时传输采集到的图像数据，并通过航拍影像显示装置上的显示器同步显示图像信息，因此操作人员可以对航拍位置点进行实时监控，同时可根据显示器上显示的航拍图像信息以控制遥控飞机进行更有针对性的航拍工作，从而获取有效的图像信息，提高了航拍工作的效率。 | The utility model discloses a remote control aircraft of taking photo by plane, its include the telecontrolled aircraft and with telecontrolled aircraft wireless connection's remote controller, install at least one camera device in the telecontrolled aircraft, install the image display device of taking photo by plane on the remote controller, take photo by plane the image display device respectively with each camera device wireless connection. The utility model discloses a remote control aircraft of taking photo by plane simple structure, therefore, the carrier wave prepaid electric energy meter is low in cost, the image data that real time transport gathered can be agreed through camera device and the radio communication who takes photo by plane between the image display device at the in -process of the execution task of taking photo by plane to the telecontrolled aircraft, and through the display synchronization display image information on the image display device of taking photo by plane, consequently, operating personnel can carry out real time monitoring to the position point of taking photo by plane, can more there be the corresponding work of taking photo by plane with the control telecontrolled aircraft according to the aerial image information that shows on the display simultaneously, thereby acquire effectual image information, the efficiency of the work of taking photo by plane is improved. | - | 1 | 9 | 9 | 9 | 1 | 9 | 2016-01-13 ¦ +GRANT OF PATENT OR UTILITY MODEL ¦ CN | 9 | 1 | 实用新型 | 1 | 0 | 中国 | 深圳市凯木金科技有限公司 | - | A63H27/133 ¦ A63H30/04 ¦ H04N7/18 ¦ H04N5/232 | A63H27/133 | -
1346 | CN204841849U | 授权 | 青岛阜康机电有限公司 | 2015-08-05 | 2015-12-09 | 0 | 3 | 3 | 2 | 一种电动绞肉机 | Electric meat mincer | 本实用新型提供了一种电动绞肉机，属于用刀或其他切割或扯裂机件来把物料分裂成碎片技术领域，实现了绞肉机的储物功能，解决绞肉机工作中有较大异响的问题。绞肉机包括底座，设置于底座内的抽屉，与底座固定连接的电机和变速齿轮箱，机头和与机头连通的送料机构；抽屉与底座通过滑轨抽屉滑动连接，机头内部沿机头轴线方向依次安装推动器、十字刀和圆刀盘，机头外部设有手轮和手拉环，机头外圆周表面设有圆环结构的冰盒，电机的前端设置留有通风孔的环形结构导风罩。本实用新型绞肉机的抽屉开关时具有缓冲和限位功能，与绞肉机底座密封性提高，具有自清洁功能，实用性增强，绞肉质量提高。 | The utility model provides an electric meat mincer belongs to and splits into piece technical field to the material with sword or other cuttings or divulsion parts, has realized the storing function of meat grinder, solves the problem that has great abnormal sound in the meat grinder work. The meat grinder includes the base, sets up the drawer in the base, with base fixed connection's motor and stepcchange gearbox, and aircraft nose and the feeding mechanism who communicates with the aircraft nose, the drawer passes through slide rail drawer sliding connection with the base, and the aircraft nose is inside installs impeller, cross sword and circular knife dish along the aircraft nose axis direction in proper order, and the aircraft nose outside is equipped with hand wheel and hand power ring, and aircraft nose outer peripheral surface is equipped with the ring structure's ice chest, and the front end setting of motor leaves the loop configuration wind scooper in ventilation hole. The utility model discloses have buffering and limit function during the drawer switch of meat grinder, improve with meat grinder base leakproofness, have self -cleaning function, the practicality reinforcing, the minced steak quality improves. | - | 1 | 3 | 3 | 3 | 1 | 3 | 2015-12-09 ¦ +GRANT OF PATENT OR UTILITY MODEL ¦ CN | 3 | 1 | 实用新型 | 1 | 0 | 中国 | 青岛阜康机电有限公司 | - | B02C18/14 ¦ B02C18/16 | B02C18/14 | -
1952 | CN205025794U | 未缴年费 ¦ 一案双申 | 无锡市悦丰化工有限公司 | 2015-08-07 | 2016-02-10 | 0 | 3 | 0 | 1 | 一种稳定材料制作的电风扇 | Electric fan of stabilizer preparation | 本实用新型提供了一种稳定材料制作的电风扇，包括底座、开关、定时器、后网锁母、扇叶锁母、装饰环、前罩网、扇叶、网圈、后罩网、机头、摇头控制按钮和俯仰调节旋钮；所述底座顶端安装有机头且所述机头表面设置有摇头控制按钮；所述机头一端安装有后罩网且所述后罩网与前罩网通过网圈固定连接；所述后罩网内部安装有后网锁母且所述后网锁母一端安装有扇叶；所述扇叶表面安装有扇叶锁母且所述扇叶锁母一端与安装在前罩网中部的装饰环连接；本实用新型结构连接紧凑，一些重要的部件可以使用稳定材料制作，制作后耐磨损，能够在长时间工作下性能稳定，使用寿命久，操作简单，有良好的社会效果和经济效益，适合推广使用。 | The utility model provides an electric fan of stabilizer preparation, include that mother, rosette, front shroud net, flabellum, net circle, rear cover net, aircraft nose are locked to base, switch, timer, back net lock mother, flabellum, control button and every single move adjust knob shake the head, the aircraft nose is installed just in the base top the aircraft nose surface is provided with the control button that shakes the head, the rear cover net is installed just to aircraft nose one end ring fixed connection that crosses the net of rear cover net and front shroud netcom, rear cover net internally mounted has back net lock mother just the flabellum is installed to the back female one end of net lock, flabellum surface mounting has flabellum lock mother just the female one end of flabellum lock is connected with the rosette of installing in the middle part of the front shroud net, the utility model discloses the structural connection is compact, and some important parts can use the stabilizer preparation, and the preparation back is stand wear and tear, can be in stable performance under the long -time work, and life is of a specified duration, and easy operation has good social effect and economic benefits, is fit for using widely. | - | 1 | 3 | 2 | 2 | 1 | 3 | 2017-09-22 ¦ -TERMINATION OF PATENT RIGHT DUE TO NON-PAYMENT OF ANNUAL FEE ¦ CN ¦ 2016-02-10 ¦ +GRANT OF PATENT OR UTILITY MODEL ¦ CN | 4 | 2 | 实用新型 | 1 | 0 | 中国 | 无锡市悦丰化工有限公司 | - | F04D25/10 ¦ F04D27/00 ¦ F04D29/70 ¦ F04D29/00 | F04D25/10 | -
1548 | CN204894454U | 避免重复授权 ¦ 一案双申 | 深圳市国信达科技股份有限公司 | 2015-08-17 | 2015-12-23 | 0 | 2 | 0 | 2 | 一种电线押出装置 | Electric wire extrusion device | 本实用新型公开了一种电线押出装置，包括顺序设置的高混机、冷却机、PVC粉直接挤出电线一体机、机控制单元、冷却水槽和主机牵引单元；其中，PVC粉直接挤出电线一体机包括一体机机架和电机；一体机机架上设置有减速箱、齿轮箱、料斗、押出螺杆、恒温单元和免对微调机头；减速箱通过皮带与电机连接，并且，减速箱还与齿轮箱连接；料斗设置在押出螺杆的上方，押出螺杆还与齿轮箱和减速箱连接，通过齿轮箱和减速箱带动押出螺杆挤出线型PVC塑胶；并且，恒温单元设置在押出螺杆与免对微调机头之间；主机牵引单元设置有蓄线架、蓄线架小车和涨力蓄线轮，其中，蓄线架设置在冷却水槽的上方，蓄线架小车设置在蓄线架上。本实用新型成本较低，工艺简单，加工效果好。 | The utility model discloses an electric wire extrusion device, high muddy machine, cooler, PVC powder including the order sets up are directly extruded electric wire all -in -one, quick -witted the control unit, cooling trough and host computer and are pull the unit, wherein, PVC powder is directly extruded the electric wire all -in -one and is included all -in -one frame and motor, be provided with reducing gear box, gear box, hopper in the all -in -one frame, give as security out screw rod, constant temperature unit and exempt from the fine setting aircraft nose, the reducing gear box passes through the belt and is connected with the motor to, the reducing gear box still is connected with the gear box, the hopper sets up the top of the screw rod that is in prison, gives as security out the screw rod and still is connected with gear box and reducing gear box, gives as security out the screw rod through gear box and reducing gear box drive and extrudes line type PVC plastic, and the constant temperature unit sets up a screw rod under detention and exempts from between the fine setting aircraft nose, the host computer pulls the unit and is provided with to hold the line frame, hold line frame dolly and rise by power and holds the line wheel, wherein, holds the line and erects the top of putting at the cooling trough, holds the setting of line frame dolly on holding the line frame. The utility model discloses the cost is lower, and simple process processes effectually. | - | 1 | 2 | 0 | 0 | 1 | 2 | 2018-01-12 ¦ -PATENT RIGHT ACTIVELY ABANDONED ¦ CN ¦ 2016-08-31 ¦ CHANGE IN THE NAME OR ADDRESS OF THE PATENTEE ¦ CN ¦ 2015-12-23 ¦ +GRANT OF PATENT OR UTILITY MODEL ¦ CN | 4 | 2 | 实用新型 | 1 | 0 | 中国 | 深圳市国信达科技股份有限公司 | - | B29C47/10 ¦ B29C47/62 ¦ B29C47/88 ¦ B29C47/08 ¦ H01B13/06 ¦ B29C48/06 | B29C47/10 | -
1029 | AT952578T | 未缴年费 | 劳斯莱斯德国有限两合公司 | 2015-08-24 | 2017-12-15 | 0 | 0 | 0 | 1 | 飞机发动机和操作飞机发动机的方法 | AIRCRAFT ENGINE AND METHOD OF OPERATING AN AIRCRAFT ENGINE | 描述了一种飞机发动机(1),其具有至少一个电机(2),该电机可以由驱动轴驱动以产生电能。 在驱动轴和电机(2)之间设置了一种液力变矩器(4),该液力变矩器(4)具有可通过装置(14)调节的导叶(10)。 导向叶片(10)根据驱动轴的速度进行调节,作为发电机运行的电机(2)的轴(5)的速度可通过调节导向装置基本上在预定速度范围内调节叶片 (10)。 | An aircraft engine (1) is described with at least one electrical machine (2) which can be driven by a drive shaft to generate electrical energy. A hydrodynamic torque converter (4) with guide vanes (10) that can be adjusted via a device (14) is provided between the drive shaft and the electric machine (2). The guide vanes (10) are adjusted as a function of the speed of the drive shaft, the speed of a shaft (5) of the electric machine (2) operated as a generator being adjustable essentially within a predefined speed range by adjusting the guide vanes (10). | DE | 5 | 13 | 0 | 0 | 5 | 13 | - | 13 | 5 | 授权发明 | 1 | 0 | 奥地利 | 劳斯莱斯德国有限两合公司 | - | F01D15/10 | F01D15/10 | -
18 | CN105109677B | 授权 ¦ 一案双申 | 武汉捷特航空科技有限公司 | 2015-08-28 | 2017-04-19 | 0 | 0 | 5 | 2 | 一种固定翼与多旋翼组成的复合飞行器及其控制方法 | Compound aircraft composed of fixed wing and multi-rotor and control method thereof | 本发明公开了一种固定翼与可变形的电动多旋翼组成的复合飞行器，包括机头、机身、尾翼、机翼，机头的前方设有推进螺旋桨；旋翼杆与机翼通过设有驱动装置的转动装置连接；旋翼杆的上端面为两侧朝中间拱起的山脊状流线曲面，旋翼杆为伸缩杆结构。本发明不仅具有旋翼直升机垂直起降、不受起降场地的限制的特点，也具有固定翼飞机的飞行速度和持久的续航能力；折弯装置、转动装置和滚筒装置的配合作用，使得旋翼杆能折弯、翻转和旋转，从而使得各个螺旋桨在总控制器的控制下能够任意改变方向和角度，飞行更灵活、方便。本发明还公开一种基于固定翼与可变形的电动多旋翼组成的复合飞行器的控制方法。 | The invention discloses a composite aircraft composed of fixed wings and deformable electric multi-rotary wings. The composite aircraft comprises a machine head, a machine body, a tail wing and wings. Pushing propellers are arranged in the front of the machine head. Rotary wing rods are connected with the wings through rotation devices with drive devices. The upper end faces of the rotary wing rods are ridge-shaped streamline hook surfaces with the two sides arching towards the middle, and the rotary wing rods are of a telescopic rod structure. The composite aircraft has the beneficial effect that vertical taking-off and landing of a rotary-wing helicopter are not limited by a taking-off and landing field and also has the flying speed and durable cruising capability of a fixed-wing airplane. The rotary wing rods can be bent, overturned and rotated through cooperation of bending devices, rotating devices and roller devices, and therefore the propellers can be controlled by a master controller to change the direction and angle at will, and flying is more flexible and convenient. The invention further discloses a control method of the composite aircraft composed of the fixed wings and the deformable electric multi-rotary wings | - | 1 | 13 | 0 | 0 | 1 | 13 | 2017-04-19 ¦ +PATENT GRANT ¦ CN ¦ 2015-12-30 ¦ ENTRY INTO SUBSTANTIVE EXAMINATION ¦ CN ¦ 2015-12-02 ¦ +PUBLICATION ¦ CN | 18 | 2 | 授权发明 | 1 | 0 | 中国 | 武汉捷特航空科技有限公司 | - | B64C27/22 ¦ B64C27/52 | B64C27/22 | -
1949 | CN204843135U | 授权 | 弘大集团有限公司 | 2015-08-28 | 2015-12-09 | 0 | 0 | 0 | 1 | 锯管机底盘快速更换装置 | Electric tube cutter chassis quick replacement device | 本实用新型公开了一种锯管机底盘快速更换装置，包括机头总成(2)、底盘总成(8)、连接机构，所述的连接机构包括摇臂杆(4)、弹簧铰接座(5)、弹簧(6)、平衡座(7)、副后罩(10)，摇臂杆(4)的一端设置在机头总成(2)上，弹簧铰接座(5)和平衡座(7)对应设置在底盘总成(8)上，副后罩(10)上设有摇臂杆支撑孔(13)，摇臂杆(4)的另一端穿过弹簧铰接座(5)和平衡座(7)后定位，使机头总成(2)铰接在底盘总成(8)上，弹簧(6)套设在弹簧铰接座(5)中的摇臂杆(4)上；所述的副后罩(10)固定在机头总成(2)的侧面并使摇臂杆(4)的延伸段设置在摇臂杆支撑孔(13)上。采用上述结构后，具有结构简单合理、底盘更换快速、携带使用方便、设备利用率、购置成本低、一机多用等优点。 | The utility model discloses an electric tube cutter chassis quick replacement device, including aircraft nose assembly (2), chassis assembly (8), coupling mechanism, coupling mechanism include rocking arm pole (4), the articulated seat of spring (5), spring (6), balanced seat (7), vice rear cover (10), the one end setting of rocking arm pole (4) is on aircraft nose assembly (2), articulated seat of spring (5) and balanced seat (7) are corresponding to be set up on chassis assembly (8), be equipped with rocking arm pole supported hole (13) on vice rear cover (10), the other end of rocking arm pole (4) passes articulated seat of spring (5) and balanced seat (7) back location, make aircraft nose assembly (2) articulate on chassis assembly (8), spring (6) cover is established on rocking arm pole (4) in the articulated seat of spring (5), vice rear cover (10) fix in the side of aircraft nose assembly (2) and make the extension section of rocking arm pole (4) set up on rocking arm pole supported hole (13). After adopting above -mentioned structure, have that simple structure is reasonable, the chassis change quick, carry advantages such as convenient to use, rate of equipment utilization, acquisition cost are low, a tractor serves several purposes. | - | 1 | 0 | 0 | 0 | 1 | 0 | 2015-12-09 ¦ +GRANT OF PATENT OR UTILITY MODEL ¦ CN | 0 | 1 | 实用新型 | 1 | 0 | 中国 | 弘大集团有限公司 | - | B23D59/00 | B23D59/00 | -
573 | CN205044962U | 未缴年费 | 晏高飞 | 2015-08-31 | 2016-02-24 | 0 | 10 | 0 | 1 | 多功能消防飞行器 | Multi -functional fire control aircraft | 本实用新型涉及一种多功能消防飞行器，包括无人飞行器和地面供电装置，还包括支腿、灭火装置、电缆和摄像头，无人飞行器底部设置支腿，灭火装置悬挂在支腿上，地面供电装置通过电缆与无人飞行器电性连接，摄像头安装在支腿上。本实用新型的有益效果在于：1、地面供电装置通过电缆与无人飞行器电性连接，与现有无人飞行器搭载电池的飞行方案相比，使用有线地面供电装置供电方案，能使飞行器的飞行时间大大增加，增加飞行器的有效载荷。2、灭火性能优越，灭火效率高，灭火装置为干粉灭火装置流量大、射程远，有效扑灭各种远距离火灾。 | The utility model relates to a multi -functional fire control aircraft, including unmanned vehicles and ground power supply unit, still include landing leg, extinguishing device, cable and camera, the unmanned vehicles bottom sets up the landing leg, and extinguishing device hangs on the landing leg, and ground power supply unit passes through cable and unmanned vehicles electric connection, and the camera is installed on the landing leg. The utility model has the advantages of 1, ground power supply unit passes through cable and unmanned vehicles electric connection, and the flight scheme of carrying on the battery with current unmanned vehicles is compared, uses wired ground power supply unit power supply plan, enables the flight time greatly increased of aircraft, increases the payload of aircraft. 2, fire extinguishing performance is superior, and fire extinguishing efficiency is high, extinguishing device be dry powder extinguishing device flow greatly, long firing range, effectively stamp out various remote conflagration. | - | 1 | 10 | 9 | 10 | 1 | 10 | 2017-10-24 ¦ -TERMINATION OF PATENT RIGHT DUE TO NON-PAYMENT OF ANNUAL FEE ¦ CN ¦ 2016-02-24 ¦ +GRANT OF PATENT OR UTILITY MODEL ¦ CN | 10 | 1 | 实用新型 | 1 | 0 | 中国 | 晏高飞 | - | B64C39/02 | B64C39/02 | -
1457 | CN205012260U | 未缴年费 | 湖南机电职业技术学院 | 2015-09-07 | 2016-02-03 | 0 | 1 | 0 | 1 | 一种清洁车机头清扫装置 | Cleaning cart aircraft nose cleaning device | 一种清洁车机头清扫装置，包括底座、四连杆机构、第一电动机、第二电动机、螺纹杆，底座中部设有立柱，立柱上设有螺纹孔，螺纹杆的下端处于螺纹孔中，第一电动机安装在四连杆机构中连杆的末端，第二电动机安装在四连杆机构的连架杆上，第二电动机下方安装有除尘装置，四连杆机构的机架中部固定在螺纹杆上部；四连杆机构与立柱之间的螺纹杆上设有螺母；底座侧边还设有安装孔。本实用新型提供的清洁车机头清扫装置适用于在小径和居民小区使用的小型清扫车，并能清扫台阶，具备节能、环保、灵活的特点，能大大的降低清洁工的劳动强度。 | The utility model provides a cleaning cart aircraft nose cleaning device, includes base, four -bar linkage, the first electric motors, second motor, threaded rod, and the base middle part is equipped with the stand, is equipped with the screw hole on the stand, and the lower extreme of threaded rod is in the screw hole, and the first electric motors installs the end of connecting rod in four -bar linkage, and the second motor is installed on four -bar linkage's side link, and dust collector is installed to second motor below, and four -bar linkage's frame middle part is fixed on threaded rod upper portion, be equipped with the nut on the threaded rod between four -bar linkage and the stand, the base side still is equipped with the mounting hole. The utility model provides a cleaning cart aircraft nose cleaning device is applicable to the small -size motor sweeper in path and residential quarter use to can clean the step, possess energy -conservation, environmental protection, nimble characteristics, reduction cleaner's that can be great intensity of labour. | - | 1 | 1 | 1 | 1 | 1 | 1 | 2017-10-27 ¦ -TERMINATION OF PATENT RIGHT DUE TO NON-PAYMENT OF ANNUAL FEE ¦ CN ¦ 2016-02-03 ¦ +GRANT OF PATENT OR UTILITY MODEL ¦ CN | 1 | 1 | 实用新型 | 1 | 0 | 中国 | 湖南机电职业技术学院 | - | E01H1/05 ¦ E01H1/08 | E01H1/05 | -
1037 | ES1144743U | 放弃-未指定类型 | MUNOZ SAIZ MANUEL | 2015-09-09 | 2015-10-15 | 0 | 3 | 0 | 1 | 垂直起降飞机的支撑系统、螺旋桨和稳定器。 | Support system, propeller and stabilizer for vertical takeoff and landing aircraf. | 1. 用于飞机或无人机的垂直起降飞机的支撑系统、螺旋桨和稳定器,在上升初始阶段和下降结束时同时应用并组合作为支撑的多个支撑系统和稳定器: a) 风扇或电动涡轮机,edf,由电动机驱动或由飞轮驱动,压缩空气存储在飞机管状空心结构的框架或空气或氮气瓶,gpu,气动组,apu,涡轮轴,发电机或 超级发电机、燃料电池和/或电池组和 b) 至少一个由飞轮提供动力或驱动的外叶片和/或中速或高速旋转机翼的旋翼、储存在飞机管状中空结构框架中的压缩空气或空气 或氮气瓶、gpu、气动组、apu、涡轮喷气发动机、发电机或超级净化器、燃料电池和电池、电动、气动、液压或机械,和/或 c) 流量 马达的方向向下和/或 d) 喷射在控制翼前缘的加压空气射流,和/oe) 水射流,和/或) 辅以飞机正面前进期间产生的空气动力升力, 在陆地上最好使用gpu和/或气动组来加速惯性飞轮,在上升过程中气动升力会平稳地逐渐增加,直到等于或大于飞机的重量,此时只有常规配置 留下推进力和空气动力升力,在下降过程中,空气动力升力减少,直到它完全由转子和/或涡轮机的垂直流动产生,稳定是通过转子的陀螺刚度和两个或更多 支撑风扇、尾翼振荡器或喷气式稳定器和控制器放置在垂直于飞机垂直轴的平面中的两个或多个外围点以稳定飞机,转子作为 fl 惯性飞轮。 飞行器的不同端部或周边可以分布多个维持和/或稳定翼,使用非推进或紧急辅助能量将飞行器升高到推进开始的低水平,其特征在于飞行器携带机翼旋转 圆形、椭圆形、梯形或梯形支撑,或围绕由飞机结构支撑的轴支撑的旋翼、整流罩或 edf 稳定器和飞机支撑,全部由电动机提供动力,以及推进涡轮和固定升降机,或围绕其旋转 横轴。 2.根据权利要求1所述的系统,其特征在于使用由两个半椭圆形成的旋转翼,其形式为梯形或梯形平凸与同心且独立的轴重叠,旋转圆形或椭圆形,或由两个重叠的同心半翼形成 和彼此独立的轴,两者之间有一个小的转动间隙,所述半线通过皮带,弹簧或橡胶的作用保持叠加,电机驱动上翼,从而通过停止下部后部阻力 在 semialas 的两个剖面之间产生的小角度相移在两个前进区域和出口边缘处产生负角的攻角,当发动机停止作用时,皮带、弹簧或橡胶叠加在两个 semialas 上 形成双凸截面的机翼,梯形和梯形的外边缘必须熔合或倒圆。 3.根据权利要求1所述的系统,其特征在于使用成对反向旋转的旋转半副翼,它们中的每一个呈梯形或梯形,其在旋转过程中产生升力,在前进过程中停止旋转重叠并锁定形成单翼横向升力, 上半翼为斜角梯形截面,攻击角比出口斜角大,下半翼为斜角梯形截面,前缘小于出口角,叶片下部为梯形或菱形截面,外缘 梯形和梯形的边缘必须熔合或倒圆。 4.2.根据权利要求1所述的系统,其特征在于使用成对反向旋转的旋转半翼构成:上半翼由具有扁平intradapo型aquilla、naca-4210或类似物的倾斜翼型构成,下半翼由具有梯形截面的翼型构成 具有正角的攻击边缘在其旋转过程中产生升力,在静止时重叠形成单个横向翼,在船前进期间产生升力。 2.根据权利要求1所述的系统,其特征在于使用圆形旋转半翼、椭圆形或由两个梯形或梯形半部通过它们的较大底部连接形成,其承载两个旋转的并且在所述机翼旋转期间通过离心力自动伸展的叶片并且它们缩回 通过弹簧或条带,它们在静止和横向时呈现出空气动力学轮廓。 6.根据权利要求5所述的系统,其特征在于,所述半壳是不对称的,因此在静止时它们被行进空气的作用横向引导并且具有空气动力学轮廓,因为当它们展开时叶片翼 使它们的质量相对于轴和/或横向或纵向对称平面对称平衡。 7.根据权利要求5所述的系统,其特征在于,两个平凸半链以反向旋转的方式叠加放置,由它们的平底连接,因此在静止时它们在行进空气的作用下被横向引导并且具有空气动力学 轮廓。 8.根据权利要求1所述的系统,其特征在于使用两个反向旋转的圆形、椭圆形或梯形翼,其在内部和径向承载至少两个叶片、可延伸的离心克服弹簧或可延伸的由主驱动的其他圆形齿轮驱动的线性齿轮 9.根据权利要求1所述的系统,其特征在于使用具有两个宽叶片的转子-翼在横向轴上铰接和旋转,静止时作为翼,翼处于相同或不同的高度。 10.根据权利要求1所述的系统,其特征在于使用两个反向旋转的椭圆形或梯形圆形机翼,在内部和径向承载至少两个叶片,通过在转子的轴线内输送压力或抽吸空气可延伸。 11.根据权利要求1所述的系统,其特征在于,飞行器携带纵向附接的侧翼,每个侧翼具有两个或更多个纵向对齐的edf风扇和旋转机翼或上旋翼,添加流动偏转涡轮机或可在重心附近倾斜,其支撑 和推进。 12.根据权利要求1所述的系统,其特征在于,对于飞机内部、稳定器或纵向侧翼中的风扇或转子整流罩或edf,电动机向外突出并且必须用整流罩或 机身如同吊篮。 纵向减少前进阻力。 13.根据权利要求12所述的系统,其特征在于,所述横向纵向翅片使用整流罩,所述整流罩在一侧纵向覆盖风扇的电机。 14.根据权利要求1所述的系统,其特征在于使用以高速纵向旋转的一侧或稍微不对称旋转的机翼,一半在一个方向,另一半在相反方向,其在静止时被行进的气流引导, 由于它们的倾斜度或倾斜度,它们会产生升力,并使质量相对于旋转轴得到补偿。 15.根据权利要求1所述的系统,其特征在于使用单翼或稍微不对称地高速纵向旋转的旋转翼,一半在一个方向,另一个在相反方向,其在静止时由行进的气流处理并且由于 它们的俯仰或倾斜会产生升力,它们会得到补偿,以便它们的重心位于旋转轴上,monopala 旋转机翼被放置在飞机机身两侧的纵梁上。 16.根据权利要求1所述的系统,其特征在于,所述翼稍微偏心地放置以促进它们在静止时的放置或横向方向。 17.根据权利要求1所述的系统,其特征在于使用一个或两个独立的电风扇,其具有“外转子”类型的特殊电风扇,其在旋转的外壳上承载螺旋桨并承载永磁体。 18.2.根据权利要求1所述的系统,其特征在于使用支撑离心转子或风扇,其流动被截头圆锥形管道轴向偏转,翅片使所述流动变直并且稳定翅片使船稳定。 19.根据权利要求1所述的系统,其特征在于,使用两个转子或电风扇,edf,独立的或附接有同轴轴且反向旋转。 20.根据权利要求1所述的系统,其特征在于使用上部百叶窗防冰雹自动作用系统,其中翅片相对于气流略微倾斜,以便关闭它们但主要是风扇开口的气流力 同样,使用横向下部柔性翅片,这些翅片随着游行的空气流动而关闭,并随着风扇之一打开。 21.根据权利要求1所述的系统,其特征在于,所述叶片、转子和旋转翼被放置并完全或部分地突出通过船的下部区域。 22.根据权利要求1所述的系统,其特征在于,所述旋转半翼具有它们相邻的或相邻的平面并且在静止时致动器压缩所述半壳之间或旋转翼之间的间隔弹簧。 23.根据权利要求1所述的系统,其特征在于,在机身的上部区域增加一个或多个旋翼,这些旋翼在使用后容纳在纵向布置在飞行器机身中的空腔中,旋翼在使用期间升起离开所述壳体并且它是 通过螺纹部分引入其中,沿与转子相反的方向旋转一小圈。 24.根据权利要求1所述的系统,其特征在于,飞行器在机身上纵向承载用于容纳旋翼的突出元件。 25.根据权利要求1所述的系统,其特征在于使用超导电动机和发电机,空气或液氮在船的瓶子或管状结构中携带,增加热交换器以避免结冰。 26.根据权利要求1所述的系统,其特征在于,梯形和菱形叶片或半圆形具有它们的圆钝角的顶点。 27.根据权利要求1所述的系统,其特征在于,机翼承载螺纹转子的轴的上端,使得在静止时或在相反方向转动时它们保持彼此附连并且当马达被操作以产生升力时 旋转反向旋转,它们分开以避免两者之间的碰撞。 28.根据权利要求1所述的系统,其特征在于,在风扇的下部区域添加倾斜的翅片,或倾斜地抵消转子或旋转翼的扭矩。 29.根据权利要求1所述的系统,其特征在于,靠近飞行器的重心使用一个或多个旋转涡轮风扇,旋转并放置在上方以推进并在机身内部或在其侧面以支撑。 30.根据权利要求1所述的系统,其特征在于,靠近飞行器的重心使用成对的旋转涡轮风扇,旋转并放置在机身上方和下方以推进并且在机身侧面以支撑。 31.根据权利要求1所述的系统,其特征在于,在飞行器的侧面使用成对的旋转涡轮风扇,它们通过轴连接在一起,它们通过将其置于推进或支撑姿态的马达或致动器在该轴上旋转。 32.根据权利要求1所述的系统,其特征在于,所述风扇使用一个或两个完全覆盖扫过的圆形表面的螺旋叶片,同时密封风扇的外壳。 | 1. Support system, propeller and stabilizer for vertical takeoff and landing aircraft of the type used in aircraft or drones, several support systems and stabilizers that apply simultaneously and combined as supporters during the initial stretch of the ascent and at the end of the descent: a ) fanes or electric turbines, edf, driven by electric motors powered or driven by flywheels, pressurized air stored in the frame of the tubular hollow structure of the aircraft or air or nitrogen bottles, gpu, pneumatic group, apu, turboshafts, generators or supergenerators, fuel cells and/or batteries and b) at least one rotor of external blades and/or of medium or high speed rotating wings powered or driven by flywheels, pressurized air stored in the frame of the tubular hollow structure of the aircraft or air or nitrogen bottles, gpu, pneumatic group, apu, turbojets, generators or supergen purifiers, fuel cells and batteries, electric, pneumatic, hydraulically or mechanically, and/or c) the flow of the motors directed downwards and/or d) jets of pressurized air injected on the leading edges of the control fins, and/oe) jets of water, and/of) supplemented with the aerodynamic lift produced during the frontal advance of the aircraft, on land preferably used gpu and/or pneumatic group to accelerate the flywheels of inertia, in ascent the aerodynamic lift will be increased smoothly and gradually, until it is equal to or greater than the weight of the aircraft, at that moment only the conventional configuration of propulsion and aerodynamic lift is left, in the descent the aerodynamic lift is reduced until it is totally produced by the rotors and/or or the vertical flow of the turbines, the stabilization is achieved with the gyroscopic rigidity of the rotors and two or more supporting fans, fins osc ilantes or air jets stabilizers and controllers are placed in two or more peripheral points in a plane normal to the vertical axis of the aircraft to stabilize it, the rotors act as flywheels of inertia. Several sustaining and/or stabilizing fanes can be distributed by the different ends or periphery of the aircraft, the aircraft is raised with non-propulsive or emergency auxiliary energy to a low level at which the propulsion begins, characterized in that the aircraft carries wings revolving circular, oval, trapezoidal or trapezoidal supporting, or rotors supporting around axes supported by the structure of the aircraft, a fairing or edf stabilizers and supporters of the aircraft, all powered by electric motors, and propulsion turbines and fixed lifters, or rotating around its transverse axis. 2. System according to claim 1, characterized by using rotating wings formed by two semi-ovals, in the form of trapezoid or trapezoid plano-convex overlapping with concentric and independent axes, rotating circular or oval, or formed by two overlapping semialas with concentric and independent axes with each other, with a small turning gap between the two, said semi-lines remain superimposed by the action of a strap, spring or rubber, a motor drives the upper wing so that by means of stops the lower rear drag with a small angle of phase shift creating between the two profiles of semialas an angle of attack in both areas of advance and a negative angle at the exit edge, which generate lift, when the engine stops acting the strap, spring or rubber superimposed on both semialas forming a wing of biconvex section, the outer edges of trapezoids and trapezoids must be fused or rounded. 3. System according to claim 1, characterized by using pairs of rotating semiails in counter rotation each of them by trapezoidal profiles or trapezoidal, which generate lift during its rotation, stop rotating overlap and lock forming a single wing transversal lift during the advance, the upper semialas have scalene trapezoid section, the attack embrasure has greater inclination than the exit, the lower semialas adopt scalene trapezium section with a leading edge of less angle than the exit edge, the blades the lower part has a trapezoid or rhomboid section, the outer edges of trapezoids and trapezoids must be fused or rounded. 4. System according to claim 1, characterized by using pairs of rotating semiails in counter-rotation constituted: the upper one by an inclined wing profile with the flat intradapo type aquilla, naca-4210 or similar and the lower one by a profile of trapezoidal section with the edge of attack with a positive angle, which generate lift during its rotation, at rest overlap forming a single transverse wing that generates lift during the advance of the ship. system according to claim 1, characterized by using circular rotating semialas, oval or formed by two trapezoid or trapezoid halves joined by their larger bases, which carry two rotating and automatically extendable blades by the centrifugal force during the rotation of said wings and they are retracted by means of springs or strips, at rest and transversely they present an aerodynamic profile. 6. System according to claim 5, characterized in that the half-shells are asymmetrical so that at rest they are directed transversely by the action of the air of the march and have an aerodynamic profile, for it when they are extended the blades the wings have their mass balanced symmetrically to the axes and/or transverse or longitudinal planes of symmetry. 7. System according to claim 5, characterized in that two flat-convex semiails are placed superimposed in counter rotation, coupled by their flat bases, so that at rest they are directed transversely by the action of the air of the march and have an aerodynamic profile. 8. System according to claim 1, characterized by using two circular, oval or trapezoidal wings in counter-rotation which internally and radially carry at least two blades, extendable centrifugally overcoming springs or extensible with linear gears driven by other circular gears driven by the main axes 9. System according to claim 1, characterized by using a rotor with two wide blades-wings articulated and rotating on lateral axes, acting at rest as wings, the wings are at equal or at different heights. 10. System according to claim 1, characterized by using two circular wings, oval or trapezoidal in counter rotation, carrying internally and radially at least two blades, extendable by sending air under pressure or suction inside the axes of the rotors. 11. System according to claim 1, characterized in that the aircraft carries longitudinally attached lateral wings each with two or more longitudinally aligned edf fanes and a rotating wing or upper rotor, adding flow deflection turbines or tiltable near the center of gravity, which are supporting and propelling. 12. System according to claim 1, characterized in that with the fanes or rotors fairing or edf in the interior of the planes, of the stabilizers or in the longitudinal side wings, the electric motors protrude externally and must be covered with a fairing or a fuselage as a gondola. Longitudinal that reduces the resistance to the advance. 13. System according to claim 12, characterized in that the lateral longitudinal fins use a fairing that longitudinally covers the motors of the fanes on one side. 14. System according to claim 1, characterized by using one-sided or slightly asymmetrically rotating wings longitudinally rotating at high speeds, half in one direction and the other in the opposite direction, which at rest are directed with the air current of the march, due to their pitch or inclination they produce lift and have the mass compensated with respect to the axis of rotation. 15. System according to claim 1, characterized by using rotating wings monopala or slightly asymmetrically longitudinally rotating at high speeds, half in one direction and the other in the opposite direction, which at rest are addressed with the air current of the march and due to their pitch or inclination they produce lift, they are compensated so that their center of gravity is on the axis of rotation, the monopala rotating wings being placed on stringers on the sides of the fuselage of the aircraft. 16. System according to claim 1, characterized in that the wings are placed slightly eccentric to facilitate their placement or transverse direction when they are at rest. 17. System according to claim 1, characterized by using one or two independent electric fans with a special electric fan of the "outrunner" type which carries the propeller on the outer casing that is rotating and carries the permanent neodymium magnets. 18. System according to claim 1, characterized by using sustaining centrifugal rotors or fans whose flow is deflected axially by a frustoconical conduit, fins straighten said flow and stabilizing fins stabilize the ship. 19. System according to claim 1, characterized in that two rotors or electric fanes are used, edf, independent or attached with coaxial axes and in counter rotation. 20. System according to claim 1, characterized by using a system of upper shutters anti-hail automatic action with the fins slightly inclined with respect to the air stream, in order that it closes them but predominantly the force of the flow of the fan opening the same, using transverse lower flexible fins that close with the flow of the air of the march and open with the one of the fan. 21. System according to claim 1, characterized in that the fanes, rotors and rotating wings are placed and protrude totally or partially through the lower area of the ship. 22. System according to claim 1, characterized in that the rotating semialas have their adjacent or adjacent faces flat and at rest an actuator compresses a spacer spring between said half-shells or between the rotating wings. 23. System according to claim 1, characterized by adding a rotor or rotors in the upper area of the fuselage which are housed after use in a cavity arranged longitudinally in the fuselage of the aircraft, the rotor rises during use leaving said housing and it is introduced into it by means of a threaded portion, applying a small turn in the opposite direction to the rotor. 24. System according to claim 1, characterized in that the aircraft carries longitudinally on the fuselage a protruding element for housing the rotor. 25. System according to claim 1, characterized by using superconducting electric motors and generators, and the air or liquid nitrogen is carried in bottles or tubular structure of the ship, adding a heat exchanger to avoid freezing. 26. System according to claim 1, characterized in that the trapezoidal and rhomboidal blades or semials have the vertices of their rounded obtuse angles. 27. System according to claim 1, characterized in that the wings carry the upper ends of the axes of the threaded rotors so that at rest or when turning in the opposite direction they remain attached to each other and when the motors are operated to generate lift rotate counter-rotation and they separate to avoid collisions between the two. 28. System according to claim 1, characterized in that a fin is added inclined in the lower area of the fan, or inclined to counteract the torque of the rotor or rotating wing. 29. System according to claim 1, characterized in that one or more rotating turbofans are used close to the center of gravity of the aircraft, rotating and being placed superiorly to propel and inside the fuselage or in its sides to support. 30. System according to claim 1, characterized in that pairs of rotary turbofans are used close to the center of gravity of the aircraft, rotating and placing on and under the fuselage to propel and on the sides of the fuselage to support. 31. System according to claim 1, characterized in that pairs of rotary turbofans are used on the sides of the aircraft, joined together by an axis on which they rotate by means of a motor or actuator placing it in a propulsive or supporting attitude. 32. System according to claim 1, characterized in that the fanes use one or two helical blades which completely cover the swept circular surface, simultaneously sealing the housing of the fanes. | - | 1 | 3 | 0 | 0 | 1 | 3 | 2023-10-26 ¦ -UTILITY MODEL LAPSED ¦ ES ¦ 2020-01-31 ¦ -UTILITY MODEL LAPSED ¦ ES ¦ 2016-01-11 ¦ +UTILITY MODEL GRANTED ¦ ES | 3 | 1 | 实用新型 | 1 | 0 | 西班牙 | MUNOZ SAIZ MANUEL | - | B64C29/00 ¦ B64C27/28 ¦ B64C27/30 | B64C29/00 | -
1125 | CN204924648U | 授权 | 芜湖双翼航空装备科技有限公司 | 2015-09-10 | 2015-12-30 | 0 | 0 | 0 | 4 | 一种用于飞机空调系统部件试验控制的装置 | A device for aircraft air conditioning system component test control | 本实用新型涉及一种用于飞机空调系统部件试验控制的装置，包括交流转直流装置，交流转直流装置的正极依次连接有一号熔断器和按钮开关，交流转直流装置的负极连接有电流表，一号熔断器的阴极与交流转直流装置的负极之间安装有电压表，电流表连接有一号电门，一号电门连接有电门控制盘，电门控制盘上还设有二号电门、三号电门、四号电门、五号电门、六号电门和七号电门。本实用新型能够进行两件调节活门同时可逆工作，并利用一号继电器和二号继电器同时自动计时，从而更加直观的检查出每一个调节活门内部微动电门的故障，检测效率比单个检测效率提高一倍。 | The utility model relates to a device for aircraft air conditioning system component test control, including exchange changeing the flow directing device, exchange the positive pole that changes the flow directing device and connected gradually fuse and button switch, exchange the negative pole that changes the flow directing device and be connected with the ampere meter, install the voltmeter between the negative pole of a fuse and the negative pole that exchanges the commentaries on classics flow directing device, the ampere meter is connected with the electric switch no. One, and an electric switch is connected with the electric switch control panel, still is equipped with no. Two electric switches, no. Three electric switches, no. Four electric switches, no. Five electric switches, no. Six electric switches and no. Seven electric switches on the electric switch control panel. The utility model discloses can carry out the reversible work simultaneously of two governor valves to utilize a relay and no. Two relay while automatic timer, thus the more audio -visual trouble of inspecting out the inside micro -switch of each governor valve, and detection efficiency is than single detection efficiency improvement one time. | - | 1 | 0 | 0 | 0 | 1 | 0 | 2015-12-30 ¦ +GRANT OF PATENT OR UTILITY MODEL ¦ CN | 0 | 1 | 实用新型 | 1 | 0 | 中国 | 芜湖双翼航空装备科技有限公司 | - | G01M13/00 | G01M13/00 | -
1775 | CN204883373U | 未缴年费 | 杨建疆 | 2015-09-10 | 2015-12-16 | 0 | 0 | 0 | 7 | 一种多轴飞行器精准定点降落系统 | Accurate fixed point descending system of multiaxis aircraft | 本实用新型公开了一种多轴飞行器精准定点降落系统，包括中央处理器、GPS定位器、通信装置和控制终端，所述中央处理器的输入端电连接GPS定位器的输出端，所述中央处理器的输出端通过通信装置无线连接控制终端，所述GPS定位器的输入端电连接GPS信号增强器，所述中央处理器的输入端还电连接机载摄像头和定位标签。该多轴飞行器精准定点降落系统，采用GPS定位和基点定位的双重方式配合工作，通过中央处理器和校准器等进一步配合，能够最大程度的减小降落误差，同时设置的GPS信号增强器能够保证信号的稳定，多个基点标签，便于飞行器对基点位置的准确定位。 | The utility model discloses an accurate fixed point descending system of multiaxis aircraft, including central processing unit, GPS locator, communication device and control terminal, the output of GPS locator is connected to central processing unit's input electricity, central processing unit's output passes through communication device wireless connection control terminal, GPS signal enhancement ware is connected to the input electricity of GPS locator, central processing unit's input still electric junctor carries camera and location label. This accurate fixed point descending system of multiaxis aircraft adopts the dual mode cooperation work of GPS location and basic point location, through further cooperation such as central processing unit and calibrator, can maximumly reduce the drop error, and the stability of signal, a plurality of basic point labels, aircraft the pinpointing the basic point position of being convenient for can be guaranteed to the GPS signal enhancement ware that sets up simultaneously. | - | 1 | 0 | 0 | 0 | 1 | 0 | 2017-11-03 ¦ -TERMINATION OF PATENT RIGHT DUE TO NON-PAYMENT OF ANNUAL FEE ¦ CN ¦ 2015-12-16 ¦ +GRANT OF PATENT OR UTILITY MODEL ¦ CN | 0 | 1 | 实用新型 | 1 | 0 | 中国 | 杨建疆 | - | G05D1/10 ¦ G05D1/12 ¦ G08C17/02 | G05D1/10 | -
415 | CN105114276A | 实质审查 | 中国计量大学 ¦ 陈晓春 | 2015-09-14 | 2015-12-02 | 0 | 10 | 9 | 4 | 串列式电场力飞行器推进装置 | Tandem electric field force aircraft propelling device | 本发明提供了一种串列式电场力飞行器推进装置，可应用于大气内和大气外各种场合。该推进装置包括正负离子发生器阵列层框架，正负离子发生器，壳体，正、负屏栅极，正、负中和层，正、负加速栅极，绝缘固定螺栓。本发明通过交流电利用正负离子发生器不断对空气进行电离，产生大量的正负离子，离子会立刻被空气中的氧分子，氮分子，二氧化碳分子等捕捉，从而形成微弱的正离子风和负离子风。通过多级电离和多级加速后，从该加速器出来的是具有大速度、大通量的离子风。从而该推进装置可以提供大推力，具有运行平稳、无噪音、比冲大、推力大、应用场合广等优点。 | The invention provides a tandem electric field force aircraft propelling device which can be applied to various occasions inside and outside the atmosphere. The propelling device comprises positive and negative ion generator array layer frames, positive and negative ion generators, shells, positive and negative screen grids, positive and negative neutral layers, positive and negative accelerating grids and insulating fixing bolts. Air is ionized continuously through alternating current and the positive and negative ion generators to generate a large number of positive and negative ions, and the ions are immediately captured by oxygen molecules, nitrogen molecules, carbon dioxide molecules and the like in the air, so that weak positive ion wind and negative ion wind are generated. After multi-stage ionization and multi-stage acceleration, ion wind with a high speed and large flux is output from an accelerator; accordingly, the propelling device can provide large thrust force, and has the advantages of being stable in operation, free of noise, large in specific impulse and thrust force, wide in application occasion and the like. | - | 1 | 10 | 6 | 10 | 1 | 10 | 2018-07-20 ¦ ENTRY INTO FORCE OF REQUEST FOR SUBSTANTIVE EXAMINATION ¦ CN ¦ 2015-12-02 ¦ +PUBLICATION ¦ CN | 10 | 1 | 发明申请 | 2 | 0 | 中国 | 中国计量大学 ¦ 陈晓春 | - | F03H1/00 | F03H1/00 | -
423 | CN204961188U | 未缴年费 | 中国计量大学 ¦ 陈晓春 | 2015-09-14 | 2016-01-13 | 0 | 5 | 0 | 4 | 一种串列式电场力飞行器推进装置 | Tandem electric field force aircraft advancing device | 本实用新型提供了一种串列式电场力飞行器推进装置，可应用于大气内和大气外各种场合。该推进装置包括正负离子发生器阵列层框架，正负离子发生器，壳体，正、负屏栅极，正、负中和层，正、负加速栅极，绝缘固定螺栓。本实用新型通过交流电利用正负离子发生器不断对空气进行电离，产生大量的正负离子，离子会立刻被空气中的氧分子，氮分子，二氧化碳分子等捕捉，从而形成微弱的正离子风和负离子风。通过多级电离和多级加速后，从该加速器出来的是具有大速度、大通量的离子风。从而该推进装置可以提供大推力，具有运行平稳、无噪音、比冲大、推力大、应用场合广等优点。 | The utility model provides a tandem electric field force aircraft advancing device can be applied to the interior and outer various occasions of atmosphere of atmosphere. This advancing device includes positive and negative ions generator array layer frame, the positive and negative ions generator, and the casing, just, the burden screen -grid, just, burden neutralization layer, just, burden accelerating grid, insulating fixing bolt. The utility model discloses an alternating current utilizes the positive and negative ions generator constantly to carry out ionization to the air, produces a large amount of positive and negative ions, and the ion can be at once by seizure such as the oxygen molecule in the air, nitrogen molecular, carbon dioxide molecules to form weak positive ionic wind and burden ionic wind. Through multistage ionization and multistage acceleration back, that this accelerator of follow comes out is the ionic wind who has big speed, big flux. Thereby this advancing device can provide the high thrust, have operate steadily, noiselessness, advantage such as the specific impulse is big, thrust is big, the application scenario is wide. | - | 1 | 5 | 0 | 2 | 1 | 5 | 2018-09-04 ¦ -TERMINATION OF PATENT RIGHT DUE TO NON-PAYMENT OF ANNUAL FEE ¦ CN ¦ 2016-01-13 ¦ +GRANT OF PATENT OR UTILITY MODEL ¦ CN | 5 | 1 | 实用新型 | 2 | 0 | 中国 | 中国计量大学 ¦ 陈晓春 | - | F03H1/00 | F03H1/00 | -
1177 | RU2614388C2 | 未缴年费 | AKTSIONERNOE OBSHCHESTVO UFIMSKOE NAUCHNO PROIZVODSTVENNOE PREDPRIJATIE MOLNIJA | 2015-09-14 | 2017-03-27 | 0 | 5 | 8 | 5 | 飞机发动机电容点火系统控制装置 | Aircraft engines capacitive ignition system control device | 领域:运输。物质:本发明涉及运输领域,可用于通过电火花点燃可燃混合物,特别是在电容式点火系统中用于点火系统控制,安装在飞机发动机上,用于点火系统技术状态间隔评估 在飞机发动机启动之间。 航空发动机电容式点火系统控制装置包括放电电流传感器、比较器、放电电流幅值电压校验值设定装置、时间间隔计、执行器。 放电电流传感器输出连接到比较器第一输入,放电电流幅值电压校验值设定器输出连接到比较器第二输入。 时间间隔计输出连接到执行器。 控制装置还包括环境压力测量变送器,内含串联的环境压力传感器、放大器、环境压力控制电压整定器、第二比较器、单谐振荡器、逻辑器件“与”。 环境压力测量变送器输出连接到第二比较器的第一输入。 环境压力控制电压设定装置的输出连接到第二个比较器的第二个输入,比较器的输出连接到单谐振荡器的输入,该输出和第二个比较器的输出连接到逻辑设备“与”,通过输出连接到时间间隔计的输入。效果: 技术成果提高了飞机发动机电容式点火系统的适用性控制可靠性。1 cl,1 dwg | FIELD: transport.SUBSTANCE: invention relates to field of transport and can be used for combustible mixtures ignition by means of electric spark, in particular in capacitive ignition systems for ignition system control, installed on aircraft engine, for ignition system technical condition evaluation in intervals between aircraft engines start-ups. Aircraft engines capacitive ignition system control device includes discharge current sensor, comparator, discharge current amplitude voltage check value setting device, time interval meter, actuator. Discharge current sensor output is connected to comparator first input, discharge current amplitude voltage check value setting device output is connected to comparator second input. Time interval meter output is connected to actuator. Control device additionally includes ambient environment pressure measuring transducer, containing serially connected ambient environment pressure sensor, amplifier, ambient environment pressure control voltage setting device, second comparator, univibrator, logical device "AND". Ambient environment pressure measuring transducer output is connected to second comparator first input. Ambient environment pressure control voltage setting device output is connected to second comparator second input, comparator output is connected to univibrator input, which output and second comparator output is connected to logical device "AND", by output connected to time interval meter input.EFFECT: technical result is increasing of aircraft engines capacitive ignition system serviceability control reliability.1 cl, 1 dwg | - | 1 | 5 | 0 | 5 | 1 | 5 | - | 5 | 1 | 授权发明 | 1 | 0 | 俄罗斯 | AKTSIONERNOE OBSHCHESTVO UFIMSKOE NAUCHNO PROIZVODSTVENNOE PREDPRIJATIE MOLNIJA | - | F02P17/00 ¦ F02P3/06 ¦ F02P3/09 ¦ F02P17/12 | F02P17/00 | -
1297 | RU2015139141A | 未缴年费 | AKTSIONERNOE OBSHCHESTVO UFIMSKOE NAUCHNO PROIZVODSTVENNOE PREDPRIJATIE MOLNIJA | 2015-09-14 | 2017-03-17 | 0 | 0 | 0 | 5 | 用于控制飞机发动机电容点火系统的装置 | device for CONTROL OF THE CAPACITIVE IGNITION SYSTEM OF AIRCRAFT ENGINES | 技术领域:运输。物质:本发明涉及运输领域,可用于可燃混合物通过电火花点火,特别是用于点火系统控制的电容点火系统,安装在飞机发动机上,用于点火系统技术条件的间隔评估 在飞机发动机启动之间。 飞机发动机电容式点火系统控制装置包括放电电流传感器、比较器、放电电流幅值电压校验值设定装置、时间间隔计、执行器。 放电电流传感器输出接比较器第一输入,放电电流幅值电压校验值设定器输出接比较器第二输入。 时间间隔计输出连接到执行器。 控制装置还包括环境压力测量变送器,包含串联的环境压力传感器、放大器、环境压力控制电压设定装置、第二比较器、单振动器、逻辑装置“与”。 环境压力测量传感器输出连接到第二比较器第一输入。 环境压力控制电压设定器输出连接到第二比较器第二输入,比较器输出连接到univibrator输入,该输出和第二比较器输出连接到逻辑设备“与”,通过输出连接到时间间隔计输入。效果: 技术成果是提高飞机发动机电容式点火系统的可维修性控制可靠性。1 cl,1 dwg | FIELD: transport.SUBSTANCE: invention relates to field of transport and can be used for combustible mixtures ignition by means of electric spark, in particular in capacitive ignition systems for ignition system control, installed on aircraft engine, for ignition system technical condition evaluation in intervals between aircraft engines start-ups. Aircraft engines capacitive ignition system control device includes discharge current sensor, comparator, discharge current amplitude voltage check value setting device, time interval meter, actuator. Discharge current sensor output is connected to comparator first input, discharge current amplitude voltage check value setting device output is connected to comparator second input. Time interval meter output is connected to actuator. Control device additionally includes ambient environment pressure measuring transducer, containing serially connected ambient environment pressure sensor, amplifier, ambient environment pressure control voltage setting device, second comparator, univibrator, logical device "AND". Ambient environment pressure measuring transducer output is connected to second comparator first input. Ambient environment pressure control voltage setting device output is connected to second comparator second input, comparator output is connected to univibrator input, which output and second comparator output is connected to logical device "AND", by output connected to time interval meter input.EFFECT: technical result is increasing of aircraft engines capacitive ignition system serviceability control reliability.1 cl, 1 dwg | - | 1 | 5 | 0 | 0 | 1 | 5 | - | 5 | 1 | 发明申请 | 1 | 0 | 俄罗斯 | AKTSIONERNOE OBSHCHESTVO UFIMSKOE NAUCHNO PROIZVODSTVENNOE PREDPRIJATIE MOLNIJA | - | F02P17/00 ¦ F02P3/06 ¦ F02P3/09 ¦ F02P17/12 | F02P17/00 | -
15 | CN105253288A | 撤回-视为撤回 ¦ 一案双申 | 辽宁通用航空研究院 ¦ 沈阳航空航天大学 | 2015-09-15 | 2016-01-20 | 2 | 9 | 5 | 8 | 复合材料双座电动超轻型运动飞机 | Double-seater power-driven ultra-light sport aircraft made of composite materials | 复合材料双座电动超轻型运动飞机，主要解决现有轻型飞机成本高、污染环境及噪音大的问题。本发明的机身、机翼、尾翼及起落架，采用以碳纤维和玻璃纤维为主的复合材料结构。其动力系统是以稀土永磁同步电动机为动力，动力源为锂电池组，锂电池组设在电池舱内，螺旋桨与电动机相连，电动机和电机控制器均安放在电推进装置舱内。其结构合理，运转及传动部件少，可靠性高且为全封闭结构，防护等级高，其效率可高达94％，动力强劲及操作简单。由于采用新型清洁能源锂电池其运行成本低，解决了现有的燃油轻型飞机在天空飞行时排放大量废气所产生的温室效应和噪声污染的问题。其整体式座舱结构强度好且乘坐舒适，座舱视野宽阔，可广泛应用于客运、农业、地质勘探及强险救灾等领域。 | The invention provides a double-seater power-driven ultra-light sport aircraft made of composite materials to mainly overcome the problems of high cost, pollution to the environment and great noise of conventional light aircrafts. The body, wings, empennage and undercarriage of double-seater power-driven ultra-light sport aircraft employ a composite material structure with carbon fiber and glass fiber as main raw materials. A power system of the sport aircraft employs a rare earth permanent-magnet synchronous motor to provide power; the power source of the power system is a lithium battery pack which is arranged in a battery cabin; a propeller is connected with the motor; and the motor and a motor controller are both placed in an electric propulsion unit cabin. The sport aircraft provided by the invention has the advantages of a reasonable structure, a few operation and transmission parts, high reliability, a high protection grade due to the totally-enclosed structure, high efficiency, as high as 94%, strong power and easiness in operation. Since the sport aircraft employs the novel clean energy lithium batteries, operation cost of the sport aircraft is low, and the problems of noise pollution and greenhouse effect caused by emission of a great amount of exhaust gas during flying of conventional fuel light aircrafts in the sky are overcome. The integral cabin of the sport aircraft has good structural strength, is comfortable and presents a wide visual field, and the sport aircraft is extensively applicable to fields like passenger transport, agriculture, geological prospecting and emergency and disaster relief. | - | 1 | 9 | 3 | 8 | 1 | 9 | 2018-09-14 ¦ -INVENTION PATENT APPLICATION DEEMED WITHDRAWN AFTER PUBLICATION ¦ CN ¦ 2016-02-17 ¦ ENTRY INTO SUBSTANTIVE EXAMINATION ¦ CN ¦ 2016-01-20 ¦ +PUBLICATION ¦ CN | 10 | 2 | 发明申请 | 2 | 0 | 中国 | 辽宁通用航空研究院 ¦ 沈阳航空航天大学 | - | B64C1/00 ¦ B64D27/24 ¦ B64C3/20 ¦ B64C25/62 | B64C1/00 | -
1668 | TH156770A | 实质审查 | นายทรงธรรม อนาคามีน | 2015-09-15 | 2016-09-28 | 0 | 0 | 0 | 1 | 电动飞行器 | electric powered aviation vehicle | 新请求,更新于 26/02/2016 作为重要的电动飞行器的飞行器的结构特点如下。 通过驱动 电池供电系统 没有汽油动力发动机系统,它被认为用于推进。 这架飞机可以 通过压缩大量的风道可以产生大量的气流。 通过带有 2 组垂直叶片管的压缩空气压缩机 向与齿轮盘相反的方向旋转,产生升力,使飞行器悬停在空中。 还有一组螺旋桨管, 水平放置以为这架球形飞机提供推进力。 正如已经披露的 | New request, updated on 26/02/2016 The structural characteristics of an aircraft that is an important electric-powered flying vehicle are as follows. driven by battery power system Without a gasoline-powered engine system, it is believed to be used for propulsion. This aircraft can A large amount of airflow can be created by compressing the large number of air ducts. through a compressed air compressor with 2 sets of vertical vane pipes that Rotate in the opposite direction from the gear disc to generate lift to allow the aircraft to hover in the air. There is also a set of propeller pipes, which Positioned horizontally to create propulsion for this spherical aircraft. as already disclosed | - | 1 | 0 | 0 | 0 | 1 | 0 | - | 0 | 1 | 发明申请 | 1 | 0 | 泰国 | นายทรงธรรม อนาคามีน | - | H02K9/06 | H02K9/06 | -
331 | CN205044959U | 未缴年费 | 林建平 | 2015-09-18 | 2016-02-24 | 0 | 0 | 0 | 1 | 外部电源地效飞行器 | Aircraft is imitated on external power source ground | 外部电源地效飞行器，其特征是包括机身、若干电动涡轮、推进器、外部电源、外部电源地效飞行器计算机控制系统和输电线；外部电源地效飞行器含有一个负载平台；外部电源通过输电线供应地效飞行器。本实用新型采用外部电源，可省去内燃机和油箱，减重50%、造价降低至20%、方便迂回运动、速度可达200千米/时；飞行器的风力通常不至于引爆反坦克地雷；卸载后的地效飞行器可直接携带炸药攻击敌方目标。商用，外部电源地效飞行器不用架设浮桥就可直接将物资跨越水面完成输送，为抢险救灾赢得时间；使用可以再生的电力符合可持续发展的理念；工作持续时间可以长达数周。 | Aircraft is imitated on external power source ground, characterized by include fuselage, a plurality of electronic turbine, propeller, external power source, aircraft is imitated on external power source ground computer control system and power transmission line, aircraft is imitated on external power source ground contains a load platform, external power source passes through the power transmission line supply place imitates the aircraft. The utility model discloses an external power source can save internal -combustion engine and oil tank, subtract heavy by 50%, cost reduce to 20%, make things convenient for turning movement, speed can reach 200 kilometers / time, the wind -force of aircraft is unlikely to to ignite antitank mine usually, ground after the uninstallation is imitated the aircraft and can directly be carried explosive attack enemy target. The commercialization, aircraft is imitated on external power source ground need not erect the pontoon bridge and just can be directly stride across the surface of water with goods and materials and accomplish and carry, wins the time for emergency rescue and disaster relief, the use can palingenetic electric power accords with sustainable development's theory, work duration can reach several weeks. | - | 1 | 0 | 0 | 0 | 1 | 0 | 2018-09-04 ¦ -TERMINATION OF PATENT RIGHT DUE TO NON-PAYMENT OF ANNUAL FEE ¦ CN ¦ 2016-02-24 ¦ +GRANT OF PATENT OR UTILITY MODEL ¦ CN | 0 | 1 | 实用新型 | 1 | 0 | 中国 | 林建平 | - | B64C35/00 | B64C35/00 | -
534 | CN205098465U | 未缴年费 | 邱玉燕 | 2015-09-18 | 2016-03-23 | 0 | 2 | 0 | 1 | 带变压器的有绳异步电机多轴飞行器 | That takes transformer has a rope asynchronous machine multiaxis aircraft | 带变压器的有绳异步电机多轴飞行器，包括机身、多个电动旋翼、飞行状态计算机控制系统和变压器，其特征是采用输电线与外部三相交流电源和飞行器的用电负载组成回路；将异步电机分组，令每组电机的三相绕组串联成三条支路，对各支路采取串联或并联方式与电源连接；对各电机的或绕组的一部分并联多功能模块；多功能模块包括飞行控制电路、可控整流、充电电池、用电负载及假负载；飞行控制电路作为飞行状态计算机控制系统的一部分与飞行状态计算机控制系统主机信号连接并接受其控制，通过改变多功能模块的状态来改变控制所述各电机及飞行器的状态。本实用新型借助于外部电源设施可以节省许多电池的重量并且拥有长时间滞空飞行的能力。 | That takes transformer has a rope asynchronous machine multiaxis aircraft, including fuselage, a plurality of electronic rotor, state of flight computer control system and transformer, the return circuit is formed with outside three -phase AC power supply and aircraft with the electric loading to characterized by adoption power transmission line, divide into groups asynchronous machine, make the three -phase winding of every group motor establish ties into three branch roads, take series connection or parallel to be connected with the power to each branch road, to partly parallelly connected multifunctional module each motor or the winding, multifunctional module includes flight control circuit, controllable rectification, rechargeable battery, with electric loading and fictitious load, the flight control circuit is as the partly of state of flight computer control system and state of flight computer control system host computer signal connection and accept its control, changes control through the state that changes multifunctional module the state of each motor and aircraft. The utility model discloses can save the weight of many batteries and possess the long -time ability that stagnates empty flight with the aid of the external power source facility. | - | 1 | 2 | 2 | 2 | 1 | 2 | 2018-09-07 ¦ -TERMINATION OF PATENT RIGHT DUE TO NON-PAYMENT OF ANNUAL FEE ¦ CN ¦ 2016-03-23 ¦ +GRANT OF PATENT OR UTILITY MODEL ¦ CN | 2 | 1 | 实用新型 | 1 | 0 | 中国 | 邱玉燕 | - | B64C27/08 ¦ H02J7/00 ¦ H02P27/04 | B64C27/08 | -
616 | CN105119552A | 授权 ¦ 权利转移 | 海宁伊满阁太阳能科技有限公司 | 2015-09-18 | 2015-12-02 | 0 | 0 | 8 | 1 | 多轴飞行器异步电机并联调速法及产品 | Multi-axis aircraft asynchronous motor parallel speed regulation method and product | 交流电源供电的多轴飞行器，采用多轴飞行器异步电机并联调速法，其特征是包括机身、多个电动旋翼、飞行器负荷、飞行状态计算机控制系统、遥控器和交流电源，飞行状态计算机控制系统包括卫星定位终端和通讯模块。令各电机的三相绕组串联连接形成三条支路，对各支路串联或并联连接电源；对各电机至少一个绕组或绕组的一部分并联一个多功能模块且每条支路至少含有一个多功能模块；通过改变多功能模块的状态来改变控制各电机的状态。本发明外部三相交流供电多轴飞行器借助于外部电源设施可以节省许多电池的重量并且拥有长时间滞空飞行的能力。 | A multi-axis aircraft powered by an AC power supply uses a multi-axis aircraft asynchronous motor parallel speed regulation method. The multi-axis aircraft is characterized by comprising an aircraft body, multiple electric rotor wings, an aircraft load, a flight state computer control system, a remote controller, and an AC power supply. The flight state computer control system comprises a satellite positioning terminal and a communication module. The three-phase windings of each motor are connected in series to form three branches. Each branch is connected with the power supply in series or in parallel. At least one winding or a part of the winding of each motor is connected with a multifunctional module in parallel and each branch at least comprises one multifunctional module. The states of the motors are changed by a change in the states of the multifunctional modules. The multi-axis aircraft powered by external three-phase AC power may decrease the weight of multiple batteries in virtue of an external power facility and has a long-time air flying capability. | - | 1 | 0 | 0 | 0 | 1 | 0 | 2019-09-17 ¦ +PATENT GRANT ¦ CN ¦ 2017-06-27 ¦ ENTRY INTO FORCE OF REQUEST FOR SUBSTANTIVE EXAMINATION ¦ CN ¦ 2017-05-31 ¦ TRANSFER OF PATENT APPLICATION RIGHT ¦ CN ¦ 2015-12-02 ¦ +PUBLICATION ¦ CN | 0 | 1 | 发明申请 | 1 | 0 | 中国 | 上海长语信息科技有限公司 | - | H02P27/04 ¦ H02P25/02 ¦ B64C27/08 | H02P27/04 | -
656 | CN105217053A | 授权 ¦ 复审 ¦ 权利转移 | 海宁伊满阁太阳能科技有限公司 | 2015-09-18 | 2016-01-06 | 0 | 1 | 5 | 1 | 带变压器的异步电机多轴飞行器并联调速法及产品 | Parallel speed adjusting method of multi-shaft aircraft of asynchronous motor having transformer and product | 带变压器的异步电机多轴飞行器，采用带变压器的异步电机多轴飞行器并联调速法，包括机身、电动旋翼、飞行状态计算机控制系统和变压器，其特征是用输电线与外部交流电源和飞行器用电负载组成回路；将电机分组，令每组电机的三相绕组串成三条支路，各支路与电源连接；对各电机绕组并联多功能模块；多功能模块包括飞行控制电路、可控整流、充电电池、用电负载及假负载；飞行控制电路作与飞行状态计算机控制系统主机信号连接并接受其控制，通过改变多功能模块的状态来改变控制所述各电机及飞行器的状态。本发明借助于外部电源设施可以节省许多电池的重量并且拥有长时间滞空飞行的能力。 | The invention discloses a multi-shaft aircraft of an asynchronous motor having a transformer, in particular a parallel speed adjusting method of the multi-shaft aircraft of the asynchronous motor having the transformer. The multi-shaft aircraft comprises an aircraft body, an electric rotor wing, a flight state computer control system and the transformer, and is characterized in that a power transmission line, an external alternating-current power supply and an aircraft power utilization load are formed to a loop; motors are grouped; three-phase windings of each set of motors are serially connected to form three branches; each branch is connected with a power supply; the windings of all the motors are connected with a multifunction module in parallel; the multifunctional module comprises a flight control circuit, a controllable rectifier, a rechargeable battery, a power utilization load and a false load; the flight control circuit is in signal connection with a main engine of the flight state computer control system, and is controlled by the same; and the states of all the motors and the aircraft are changed and controlled through changing the state of the multifunctional module. By dint of external power supply facilities, the weight of a lot of batteries can be saved, and the long-time air flight capacity can be achieved. | - | 1 | 1 | 1 | 1 | 1 | 1 | 2020-12-18 ¦ +PATENT GRANT ¦ CN ¦ 2017-06-27 ¦ ENTRY INTO FORCE OF REQUEST FOR SUBSTANTIVE EXAMINATION ¦ CN ¦ 2017-05-31 ¦ TRANSFER OF PATENT APPLICATION RIGHT ¦ CN ¦ 2016-01-06 ¦ +PUBLICATION ¦ CN | 1 | 1 | 发明申请 | 1 | 0 | 中国 | 上海长语信息科技有限公司 | - | B64F3/02 ¦ B64D27/24 | B64F3/02 | -
689 | CN105119552B | 授权 ¦ 权利转移 | 海宁伊满阁太阳能科技有限公司 | 2015-09-18 | 2019-09-17 | 0 | 0 | 8 | 1 | 多轴飞行器异步电机并联调速法及产品 | Multi-axis aircraft asynchronous motor parallel speed regulation method and products | 交流电源供电的多轴飞行器，采用多轴飞行器异步电机并联调速法，其特征是包括机身、多个电动旋翼、飞行器负荷、飞行状态计算机控制系统、遥控器和交流电源，飞行状态计算机控制系统包括卫星定位终端和通讯模块。令各电机的三相绕组串联连接形成三条支路，对各支路串联或并联连接电源；对各电机至少一个绕组或绕组的一部分并联一个多功能模块且每条支路至少含有一个多功能模块；通过改变多功能模块的状态来改变控制各电机的状态。本发明外部三相交流供电多轴飞行器借助于外部电源设施可以节省许多电池的重量并且拥有长时间滞空飞行的能力。 | A multi-axis aircraft powered by an AC power supply uses a multi-axis aircraft asynchronous motor parallel speed regulation method. The multi-axis aircraft is characterized by comprising an aircraft body, multiple electric rotor wings, an aircraft load, a flight state computer control system, a remote controller, and an AC power supply. The flight state computer control system comprises a satellite positioning terminal and a communication module. The three-phase windings of each motor are connected in series to form three branches. Each branch is connected with the power supply in series or in parallel. At least one winding or a part of the winding of each motor is connected with a multifunctional module in parallel and each branch at least comprises one multifunctional module. The states of the motors are changed by a change in the states of the multifunctional modules. The multi-axis aircraft powered by external three-phase AC power may decrease the weight of multiple batteries in virtue of an external power facility and has a long-time air flying capability. | - | 1 | 0 | 0 | 0 | 1 | 0 | 2019-09-17 ¦ +PATENT GRANT ¦ CN ¦ 2017-06-27 ¦ ENTRY INTO FORCE OF REQUEST FOR SUBSTANTIVE EXAMINATION ¦ CN ¦ 2017-05-31 ¦ TRANSFER OF PATENT APPLICATION RIGHT ¦ CN ¦ 2015-12-02 ¦ +PUBLICATION ¦ CN | 0 | 1 | 授权发明 | 1 | 0 | 中国 | 上海长语信息科技有限公司 | - | H02P27/04 ¦ H02P25/02 ¦ B64C27/08 | H02P27/04 | -
699 | CN105217053B | 授权 ¦ 复审 ¦ 权利转移 | 海宁伊满阁太阳能科技有限公司 | 2015-09-18 | 2020-12-18 | 0 | 0 | 5 | 1 | 带变压器的异步电机多轴飞行器并联调速法及产品 | Parallel speed regulation method and products of asynchronous motor multi-axis aircraft with transformer | 带变压器的异步电机多轴飞行器，采用带变压器的异步电机多轴飞行器并联调速法，包括机身、电动旋翼、飞行状态计算机控制系统和变压器，其特征是用输电线与外部交流电源和飞行器用电负载组成回路；将电机分组，令每组电机的三相绕组串成三条支路，各支路与电源连接；对各电机绕组并联多功能模块；多功能模块包括飞行控制电路、可控整流、充电电池、用电负载及假负载；飞行控制电路作与飞行状态计算机控制系统主机信号连接并接受其控制，通过改变多功能模块的状态来改变控制所述各电机及飞行器的状态。本发明借助于外部电源设施可以节省许多电池的重量并且拥有长时间滞空飞行的能力。 | The invention discloses a multi-shaft aircraft of an asynchronous motor having a transformer, in particular a parallel speed adjusting method of the multi-shaft aircraft of the asynchronous motor having the transformer. The multi-shaft aircraft comprises an aircraft body, an electric rotor wing, a flight state computer control system and the transformer, and is characterized in that a power transmission line, an external alternating-current power supply and an aircraft power utilization load are formed to a loop; motors are grouped; three-phase windings of each set of motors are serially connected to form three branches; each branch is connected with a power supply; the windings of all the motors are connected with a multifunction module in parallel; the multifunctional module comprises a flight control circuit, a controllable rectifier, a rechargeable battery, a power utilization load and a false load; the flight control circuit is in signal connection with a main engine of the flight state computer control system, and is controlled by the same; and the states of all the motors and the aircraft are changed and controlled through changing the state of the multifunctional module. By dint of external power supply facilities, the weight of a lot of batteries can be saved, and the long-time air flight capacity can be achieved. | - | 1 | 1 | 0 | 0 | 1 | 1 | 2020-12-18 ¦ +PATENT GRANT ¦ CN ¦ 2017-06-27 ¦ ENTRY INTO FORCE OF REQUEST FOR SUBSTANTIVE EXAMINATION ¦ CN ¦ 2017-05-31 ¦ TRANSFER OF PATENT APPLICATION RIGHT ¦ CN ¦ 2016-01-06 ¦ +PUBLICATION ¦ CN | 1 | 1 | 授权发明 | 1 | 0 | 中国 | 上海长语信息科技有限公司 | - | B64F3/02 ¦ B64D27/24 | B64F3/02 | -
1723 | CN106545531A | 驳回 | 哈尔滨飞机工业(集团)有限责任公司 | 2015-09-18 | 2017-03-29 | 0 | 5 | 5 | 6 | 一种飞机增压供压系统 | Pressure boosting and pressure supply system for aircraft | 本发明属于飞机液压系统设计技术领域，特别是涉及一种增压供压系统。一种飞机增压供压系统，其特征是，包括：油箱(1)、电动泵(2)、手摇泵(3)、第一单向阀(4)、第二单向阀(5)、油滤(6)、液压表(7)、压力开关(8)、压力继电器(9)、节流阀(10)、第一安全阀(11)、蓄压器(12)、第一气压表(13)、第一充气活门(14)、第三单向阀(15)、第二充气活门(16)、第二气压表(17)、放压开关(18)、第二安全阀(19)、减压阀(20)、空气滤(21)、第四单向阀(22)以及压气机(23)。本发明提高了系统的供压能力，可以有效地解决开式油箱油气混合带来的系统污染问题，提高了液压系统的安全性。 | The invention belongs to the technical field of hydraulic systems for aircrafts, in particular to a pressure boosting and pressure supply system. The pressure boosting and pressure supply system for an aircraft is characterized by comprising an oil tank (1), an electric pump (2), a hand pump (3), a first check valve (4), a second check valve (5), an oil filter (6), a hydraulic pressure gauge (7), a pressure switch (8), a pressure relay (9), a throttling valve (10), a first safety valve (11), a pressure accumulator (12), a first air pressure gauge (13), a first inflation valve (14), a third check valve (15), a second inflation valve (16), a second pressure gauge (17), a pressure relief switch (18), a second safety valve (19), a pressure reducing valve (20), an air filter (21), a fourth check valve (22) and an air compressor (23). The pressure boosting and pressure supply system for the aircraft has following beneficial effects: pressure supply capability of the system is improved so that an open type oil tank does not cause pollution due to air-oil mixture and the safety of a hydraulic system is improved. | - | 1 | 5 | 5 | 5 | 1 | 5 | 2018-10-09 ¦ -REJECTION OF INVENTION PATENT APPLICATION AFTER PUBLICATION ¦ CN ¦ 2017-04-26 ¦ ENTRY INTO FORCE OF REQUEST FOR SUBSTANTIVE EXAMINATION ¦ CN ¦ 2017-03-29 ¦ PUBLICATION ¦ CN | 5 | 1 | 发明申请 | 1 | 0 | 中国 | 哈尔滨飞机工业(集团)有限责任公司 | - | F15B3/00 ¦ F15B1/02 ¦ F15B21/04 | F15B3/00 | -
682 | PL414124A1 | 实质审查 | MARGANSKI EDWARD ¦ IZDEBSKI ANDRZEJ | 2015-09-23 | 2017-03-27 | 0 | 0 | 0 | 2 | 垂直起降飞机 | Vertical takeoff and landing aircraft | 本申请的主题是由一个或多个电动机驱动的有人驾驶或无人驾驶垂直起降飞机,该电动机旋转两个向前、反向旋转的固定或可变螺距螺旋桨。 为了控制飞机的垂直和水平飞行条件,使用了附加的水平和垂直控制和平衡面(5 和 7),位于反向旋转螺旋桨 (1) 的螺旋桨流中,位于飞机重心之前飞机,并且控制和平衡表面(5 和 7)相对于飞机悬挂在轴(6 和 8)上,这些轴位于由它们产生的空气动力中心的前面,因此空气动力表面与飞机的流动转向空气的方向对齐,它们产生的升力直接与施加到它们的旋转轴(6和8)的力矩有关,并通过线性或角磁力产生动态千斤顶 (10) 或通过安装在控制和平衡表面 (5 和 7) 上的附加控制襟翼 (12) 以空气动力学方式。 | The subject of the application is a piloted or unmanned vertical take-off and landing aircraft powered by one or more electric motors rotating two forward, counter-rotating fixed or variable pitch propellers. To control the vertical and horizontal flight conditions of the aircraft, additional horizontal and vertical control and balancing surfaces (5 and 7) are used, located in the propeller stream of counter-rotating propellers (1) in front of the center of gravity of the aircraft, and the control and balancing surfaces (5 and 7) are suspended in relation to the aircraft on the axes (6 and 8), which are situated in front of the center of the aerodynamic forces generated by them, thanks to which the aerodynamic surfaces align with the direction of the flowing steering air of the aircraft, and the lift force generated by them is directly related to from the moments applied to their axis of rotation (6 and 8), and generated by means of linear or angular magneto-dynamic jacks (10) or in an aerodynamic manner by additional control flaps (12) installed on the control and balancing surfaces (5 and 7). | - | 3 | 1 | 0 | 0 | 3 | 1 | - | 1 | 3 | 发明申请 | 2 | 0 | 波兰 | MARGANSKI EDWARD ¦ IZDEBSKI ANDRZEJ | - | B64C29/00 ¦ B64C27/22 | B64C29/00 | -
1146 | AT1163468T | 未缴年费 | 空中客车防务和空间有限责任公司 | 2015-09-23 | 2019-08-15 | 0 | 0 | 0 | 3 | 飞机电动除冰 | ELECTRIC DE-ICING FOR AIRCRAFT | 公开了一种用于飞行器飞行中除冰的加热元件(100、100'、200)。 加热元件包括碳纤维材料(110、110'、210),其适于布置在飞行器的部件(300)上。 碳纤维材料具有用于连接到电线系统的至少两个电触点(120、120'、220)和用于电绝缘的至少一个绝缘层(130、130'、230)。 还公开了一种用于生产加热元件的方法和一种用于为飞行器的部件除冰的方法。 | A heating element (100, 100', 200) for in-flight de-icing of aircraft is disclosed. The heating element comprises a carbon fiber material (110, 110', 210) which is adapted to be arranged on a component (300) of an aircraft. The carbon fiber material has at least two electrical contacts (120, 120', 220) for connection to an electrical line system and at least one insulation layer (130, 130', 230) for electrical insulation. Also disclosed are a method for producing a heating element and a method for de-icing a component of an aircraft. | - | 6 | 8 | 0 | 0 | 6 | 8 | - | 8 | 6 | 授权发明 | 1 | 0 | 奥地利 | 空中客车防务和空间有限责任公司 | - | B64D15/12 | B64D15/12 | -
884 | CN205060008U | 未缴年费 | 谭史舒贝 | 2015-09-25 | 2016-03-02 | 0 | 6 | 0 | 1 | 一种太阳能四翼飞行器 | Four wing aircraft of solar energy | 本实用新型涉及一种四翼飞行器，更具体的说是一种太阳能四翼飞行器，装置设置有四个飞行翼，通过无线信号接收器接收控制信号来控制每一个飞行翼的转动速度来控制装置的飞行方向；装置带有摄像头可以对所到之处进行拍摄，并且无线传送到接收装置进行储存；装置上带有发光二极管，发出的光可以恐吓鸟类，避免了鸟类靠近破坏装置；装置吸收太阳能转化为电能使用，能源获取方便，使得装置飞行时间长。摄像头安装在控制箱上，喇叭有四个，均布在控制箱上。飞行翼架有四个，均布在飞行器主体上。发光二极管安装在飞行翼架上。无线信号接收器有四个，均布在飞行器主体上，支架Ⅱ的下端与飞行器主体相连接，支架Ⅱ的上端与太阳能电池板相连接。 | The utility model relates to a four wing aircraft, more specifically the four wing aircraft of solar energy that says so, device are provided with four flight wings, receive the flight direction that slew velocity that control signal controlled each flight wing comes controlling means through the radio signal recepition ware, the device has the camera and can shoot the place of arrival to the wireless receiving arrangement of conveying stores, have emitting diode on the device, birds can be threatened to the light that sends, have avoided birds to be close to the destructor, the device absorbs solar energy transformation to be used for the electric energy, and the energy acquires the convenience for the device flight time is long. The camera is installed on the control box, and loudspeaker have four, and the equipartition is on the control box. Flight wing frame has four, and the equipartition is in the aircraft main part. Emitting diode installs on flight wing frame. The radio signal recepition ware has four, and the equipartition is in the aircraft main part, and the lower extreme of support II is connected with the aircraft bulk phase, and the upper end of support II is connected with solar cell panel. | - | 1 | 6 | 6 | 6 | 1 | 6 | 2017-11-10 ¦ -TERMINATION OF PATENT RIGHT DUE TO NON-PAYMENT OF ANNUAL FEE ¦ CN ¦ 2016-03-02 ¦ +GRANT OF PATENT OR UTILITY MODEL ¦ CN | 6 | 1 | 实用新型 | 1 | 0 | 中国 | 谭史舒贝 | - | B64C27/08 ¦ B64D47/08 ¦ A01M29/10 ¦ A01M29/16 | B64C27/08 | -
535 | CN105351030A | 授权 | 中国航发南方工业有限公司 | 2015-10-08 | 2016-02-24 | 0 | 9 | 5 | 5 | 航空发动机低温启动控制装置 | Control device for low-temperature starting of aircraft engine | 本发明公开了一种航空发动机低温启动控制装置，包括第一管道，第一管道分别经放油管道、供油管道连通至第二管道，第二管道与保温油箱连通，第二管道上设有与保温油箱连通的循环管道，保温油箱内设有用于对滑油进行加热的电加热器；放油管道、供油管道、循环管道及第二管道上均设有开关阀，第二管道上设有用于从保温油箱内导出滑油的油泵，控制装置还包括控制电加热器工作的控制器，开关阀受控制器控制以实现滑油系统的放油或者供油。通过滑油置换的方式来对发动机滑油系统内的滑油进行加热，即将发动机滑油系统中的滑油逐次抽回至保温油箱，并在保温油箱加热后经油泵送回至发动机滑油系统，从而实现了航空发动机低温的可靠起动。 | The invention discloses a control device for low-temperature starting of an aircraft engine. The control device for low-temperature starting of the aircraft engine comprises a first pipeline. The first pipeline is communicated with a second pipeline sequentially through an oil drainage pipeline and an oil supply pipeline. The second pipeline is communicated with a heat-preservation oil tank. A circulating pipeline communicated with the heat-preservation oil tank is arranged on the second pipeline. An electric heater used for heating lubricating oil is arranged in the heat-preservation oil tank. Switching valves are arranged on the oil drainage pipeline, the oil supply pipeline, the circulating pipeline and the second pipeline respectively. An oil pump used for guiding the lubricating oil out of the heat-preservation oil tank is arranged on the second pipeline. The control device further comprises a controller used for controlling the work of the electric heater. The switching valves are controlled by the controller, so that oil drainage or oil supply of a lubricating oil system is achieved. Lubricating oil in the lubricating system of the engine is heated in a lubricating oil replacement way, namely the lubricating oil in the lubricating system of the engine is pumped back into the heat-preservation oil tank time by time, the lubricating oil is delivered back into the lubricating system of the engine through the oil pump after being heated in the heat-preservation oil tank, and thus reliable low-temperature starting of the aircraft engine is achieved. | - | 1 | 9 | 7 | 9 | 1 | 9 | 2019-05-28 ¦ CHANGE IN THE NAME OR TITLE OF A PATENT HOLDER ¦ CN ¦ 2018-06-22 ¦ +PATENT GRANT ¦ CN ¦ 2016-03-23 ¦ ENTRY INTO SUBSTANTIVE EXAMINATION ¦ CN ¦ 2016-02-24 ¦ +PUBLICATION ¦ CN | 9 | 1 | 发明申请 | 1 | 0 | 中国 | 中国航发南方工业有限公司 | - | F01M5/02 | F01M5/02 | -
603 | CN105351030B | 授权 | 中国航发南方工业有限公司 | 2015-10-08 | 2018-06-22 | 0 | 0 | 5 | 5 | 航空发动机低温启动控制装置 | Aircraft engine low temperature start control device | 本发明公开了一种航空发动机低温启动控制装置，包括第一管道，第一管道分别经放油管道、供油管道连通至第二管道，第二管道与保温油箱连通，第二管道上设有与保温油箱连通的循环管道，保温油箱内设有用于对滑油进行加热的电加热器；放油管道、供油管道、循环管道及第二管道上均设有开关阀，第二管道上设有用于从保温油箱内导出滑油的油泵，控制装置还包括控制电加热器工作的控制器，开关阀受控制器控制以实现滑油系统的放油或者供油。通过滑油置换的方式来对发动机滑油系统内的滑油进行加热，即将发动机滑油系统中的滑油逐次抽回至保温油箱，并在保温油箱加热后经油泵送回至发动机滑油系统，从而实现了航空发动机低温的可靠起动。 | The invention discloses a control device for low-temperature starting of an aircraft engine. The control device for low-temperature starting of the aircraft engine comprises a first pipeline. The first pipeline is communicated with a second pipeline sequentially through an oil drainage pipeline and an oil supply pipeline. The second pipeline is communicated with a heat-preservation oil tank. A circulating pipeline communicated with the heat-preservation oil tank is arranged on the second pipeline. An electric heater used for heating lubricating oil is arranged in the heat-preservation oil tank. Switching valves are arranged on the oil drainage pipeline, the oil supply pipeline, the circulating pipeline and the second pipeline respectively. An oil pump used for guiding the lubricating oil out of the heat-preservation oil tank is arranged on the second pipeline. The control device further comprises a controller used for controlling the work of the electric heater. The switching valves are controlled by the controller, so that oil drainage or oil supply of a lubricating oil system is achieved. Lubricating oil in the lubricating system of the engine is heated in a lubricating oil replacement way, namely the lubricating oil in the lubricating system of the engine is pumped back into the heat-preservation oil tank time by time, the lubricating oil is delivered back into the lubricating system of the engine through the oil pump after being heated in the heat-preservation oil tank, and thus reliable low-temperature starting of the aircraft engine is achieved. | - | 1 | 9 | 0 | 0 | 1 | 9 | 2019-05-28 ¦ CHANGE IN THE NAME OR TITLE OF A PATENT HOLDER ¦ CN ¦ 2018-06-22 ¦ +PATENT GRANT ¦ CN ¦ 2016-03-23 ¦ ENTRY INTO SUBSTANTIVE EXAMINATION ¦ CN ¦ 2016-02-24 ¦ +PUBLICATION ¦ CN | 9 | 1 | 授权发明 | 1 | 0 | 中国 | 中国航发南方工业有限公司 | - | F01M5/02 | F01M5/02 | -
907 | CN205049968U | 授权 | 陕西飞机工业有限责任公司 | 2015-10-08 | 2016-02-24 | 0 | 2 | 0 | 6 | 一种飞机尾翼除冰自动循环加温检测设备 | Aircraft fin deicing automatic cycle check out test set of heating | 本实用新型是关于一种飞机尾翼除冰自动循环加温检测设备，更具体地说，本实用新型是对一种飞机尾翼除冰自动循环加温系统进行原位性能技术指标定量检查的地面保障设备。本实用新型提供一种利用飞机尾翼除冰配电盒供电，不需要在尾翼除冰配电盒中临时接线，能够集中操作控制与观测的飞机尾翼除冰自动循环加温工作性能的检测设备。利用机上直流电源汇流条提供给DS-19自动定时机构的直流28V电源作为检测设备的工作电源，尾翼自动循环加温过程的各种监测信号集中从飞机尾翼防冰配电盒电连接器上集中获取，有效简化了检测电路，降低了检测设备的制作成本，使检测工作更易实现和安全可靠。 | The utility model relates to an aircraft fin deicing automatic cycle check out test set of heating, more specifically say, the utility model discloses a ground handling equipment that carries out the quantitative check of normal position performance technical indicator to the aircraft fin deicing automatic cycle system of heating. The utility model provides an utilize aircraft fin deicing block terminal power supply, need not be in fin deicing block terminal the temporary wiring, can centralized operation control with the heat check out test set of working property of the aircraft fin deicing automatic cycle of surveing. Utilizing the machine to go up the DC power supply busbar and offering the direct current 28V power of DS -19 self -timing mechanism as the working power supply of check out test set, the various monitor signals of the fin automatic cycle process of heating are concentrated to concentrate from the anti -icing block terminal electric connector of aircraft fin and are obtained, have effectively simplified detection circuitry, have reduced the cost of manufacture of check out test set, and messenger detection achievement changes realization and safe and reliable. | - | 1 | 2 | 2 | 2 | 1 | 2 | 2021-11-02 ¦ CHANGE OF NAME, TITLE OR ADDRESS ¦ CN ¦ 2016-02-24 ¦ +GRANT OF PATENT OR UTILITY MODEL ¦ CN | 2 | 1 | 实用新型 | 1 | 0 | 中国 | 陕西飞机工业有限责任公司 | - | G05B23/02 | G05B23/02 | -
139 | DE202015007089U1 | 未缴年费 | SALBAUM MAXIMILIAN | 2015-10-10 | 2015-12-24 | 0 | 39 | 0 | - | 电动涵道螺旋桨垂直起降混合翼体飞机 | Vertical take-off and landing blended wing body aircraft with electric ducted propellers | 垂直起降飞机,其特点是外形设计为融合翼体,机身与机翼之间的过渡部分包含纵排电动调速涵道螺旋桨,用于垂直推力和飞行,可闭合通过襟翼。 | Vertical take-off and landing aircraft, characterized in that the shape is designed as a blended wing body and that the transition part between fuselage and wings contains longitudinal rows of electric, speed-controlled ducted propellers for vertical thrust and flight, which can be closed by flaps. | - | 1 | 39 | 28 | 38 | 1 | 39 | 2022-05-03 ¦ -LAPSE OF IP RIGHT AFTER 6 YEARS ¦ DE ¦ 2019-04-16 ¦ +UTILITY MODEL MAINTAINED AFTER PAYMENT OF FIRST MAINTENANCE FEE AFTER THREE YEARS ¦ DE ¦ 2015-12-24 ¦ UTILITY MODEL SPECIFICATION ¦ DE | 39 | 1 | 实用新型 | 1 | 0 | 德国 | SALBAUM MAXIMILIAN | - | B64D29/00 | B64D29/00 | -
1249 | CN205022863U | 未缴年费 | 山西大学 | 2015-10-10 | 2016-02-10 | 0 | 4 | 0 | 3 | 新型三轴飞行器 | Novel triaxial aircraft | 本实用新型涉及无人飞行器，具体为一种新型三轴飞行器。解决了目前三轴飞行器结构设计不合理导致飞行状态不够稳定且飞行模式受限的技术问题。一种新型三轴飞行器，包括机身，机身左右两侧对称设有转轴均呈竖直设置的第一螺旋桨和第二螺旋桨；机身前端通过支架连接有一个呈水平设置的涵道，涵道内设有一对反向共轴的第三螺旋桨和第四螺旋桨；机身的尾部中心设有方向舵。采用本实用新型所述的三轴飞行器则可应用于快递无人机、反恐和电力巡线等工作。 | The utility model relates to an unmanned vehicles specifically is a novel triaxial aircraft. The problem of unreasonable the state of flight stable and limited technique of flight mode inadequately that leads to of present triaxial aircraft structural design is solved. A novel triaxial aircraft, includes the fuselage, fuselage left and right sides symmetry is equipped with first screw and second screw that the pivot all is vertical setting, the fuselage front end has one to be the duct that the level set up through the leg joint, is equipped with coaxial third screw of a pair of reversion and fourth screw in the duct, the afterbody center of fuselage is equipped with the rudder. Adopt the triaxial aircraft then can be applied to express delivery unmanned aerial vehicle, anti -terrorism and electric power and patrol work such as line. | - | 1 | 4 | 4 | 4 | 1 | 4 | 2019-10-08 ¦ -TERMINATION OF PATENT RIGHT DUE TO NON-PAYMENT OF ANNUAL FEE ¦ CN ¦ 2016-02-10 ¦ +GRANT OF PATENT OR UTILITY MODEL ¦ CN | 4 | 1 | 实用新型 | 1 | 0 | 中国 | 山西大学 | - | B64C27/28 ¦ B64C27/08 | B64C27/28 | -
1940 | CN205178538U | 授权 | 上海中科深江电动车辆有限公司 | 2015-10-12 | 2016-04-20 | 0 | 24 | 0 | 5 | 一种电动车辆移动无线充电系统 | Electric vehicle removes wireless charging system | 本实用新型涉及无线充电领域，尤其涉及一种电动车辆移动无线充电系统。本实用新型应用于通过终端设备控制飞行器的无线充电，系统包括：地面车载控制模块，设置于终端设备中，用于产生控制指令，以控制飞行器的无线充电并将输出信号输出；机载控制模块，与地面车载控制模块连接，设置于飞行器中，根据地面车载控制模块的控制指令，控制飞行器的无线充电；无线充电模块，与地面车载控制模块连接，根据输出信号调节地面车载控制模块产生的控制指令；云计算服务器，分别与地面车载控制模块、机载控制模块连接，根据地面车载控制模块产生的控制指令对机载控制模块生成充电控制策略，并根据充电控制策略优化无线充电。 | The utility model relates to a wireless field of charging especially relates to an electric vehicle removes wireless charging system. The utility model discloses being applied to and charging through terminal equipment control the wireless of aircraft, the system includes: ground vehicle control module sets up in terminal equipment for produce control command, charge and export output signal with control the wireless of aircraft, the machine carries control module, and on -vehicle control module is connected with ground, sets up in the aircraft, and according to the on -vehicle control module's in ground control command, control the wireless of aircraft charges, the wireless module of charging, vehicle control module is connected with ground, adjusts the control command that ground vehicle control module produced according to output signal, cloud computing services ware carries control module with ground vehicle control module, machine respectively and is connected, and the control command who produces according to ground vehicle control module generates the control strategy that charges to machine year control module to control strategy optimizes wireless charging according to charging. | - | 1 | 24 | 24 | 24 | 1 | 24 | 2016-04-20 ¦ +GRANT OF PATENT OR UTILITY MODEL ¦ CN | 24 | 1 | 实用新型 | 1 | 0 | 中国 | 上海中科深江电动车辆有限公司 | - | H02J7/00 ¦ H02J7/02 ¦ H02J50/12 | H02J7/00 | -
1942 | CN205304274U | 授权 | 上海中科深江电动车辆有限公司 | 2015-10-12 | 2016-06-08 | 0 | 13 | 0 | 5 | 一种具有移动高空飞行作业的电动车辆无线充电系统 | Wireless charging system of electric vehicle with remove high -altitude flight operation | 本实用新型涉及无线充电技术领域，尤其涉及一种具有移动高空飞行作业的电动车辆无线充电系统。本实用新型包括，飞行器模块，用于无线充电并且将充电的数据发送；控制模块，与飞行器模块连接，用于接收充电的数据并控制飞行器的充电；无线充电模块，分别与飞行器模块、控制模块连接，用于调节充电电压。 | The utility model relates to a wireless charging technology field especially relates to a wireless charging system of electric vehicle with remove high -altitude flight operation. The utility model discloses a, the aircraft module for wireless charging and the data transmission that will charge, control module is connected with the aircraft module for charging of aircraft is controlled to data that the receipt is charged, the wireless module of charging is connected with aircraft module, control module respectively for adjust charging voltage. | - | 1 | 13 | 13 | 13 | 1 | 13 | 2016-06-08 ¦ +GRANT OF PATENT OR UTILITY MODEL ¦ CN | 13 | 1 | 实用新型 | 1 | 0 | 中国 | 上海中科深江电动车辆有限公司 | - | H02J7/00 ¦ H02J50/12 ¦ H02J7/02 | H02J7/00 | -
1083 | CN205163982U | 未缴年费 | 江西鸿翔电动车辆制造有限公司 | 2015-10-14 | 2016-04-20 | 0 | 1 | 0 | 1 | 一种装有火场烟雾自动分析显示的电动消防车 | Electric fire truck that scene of a fire smog autoanalysis shows is equipped with | 本实用新型涉及一种电动消防车，尤其涉及一种装有火场烟雾自动分析显示的电动消防车。本实用新型要解决的技术问题是提供一种装有火场烟雾自动分析显示的电动消防车。为了解决上述技术问题，本实用新型提供了这样一种装有火场烟雾自动分析显示的电动消防车，包括有车体、驾驶室、箱体、蓄电池、控制系统、显示屏和飞行器，驾驶室设置在车体的前部，箱体安装在车体的顶部，蓄电池安装在驾驶室的底部的左边，控制系统安装在蓄电池的右侧，显示屏安装在驾驶室的中控台上，飞行器安装在箱体内。本实用新型能够快速有效地了解到火场内燃烧的物体，从而对症下药实施灭火作业，避免了在救火过程中滥用灭火剂后导致灭火无效或火势加重的后果。 | The utility model relates to an electric fire truck especially relates to an electric fire truck that scene of a fire smog autoanalysis shows is equipped with. The to -be -solved technical problem of the utility model is to provide an electric fire truck that scene of a fire smog autoanalysis shows is equipped with. In order to solve the technical problem, the utility model provides such electric fire truck that scene of a fire smog autoanalysis shows is equipped with which comprises there are automobile body, driver's cabin, box, battery, control system, display screen and aircraft, driver's cabin setting are in the front portion of automobile body, and the box is installed at the top of automobile body, and the battery is installed on the left side of the bottom of driver's cabin, and control system installs on the right side of battery, and the well accuse bench at the driver's cabin is installed to the display screen, and the aircraft is installed in the box. The utility model discloses can know the object that burns fast effectively in the scene of a fire to suit the remedy to the case and implement to put out a fire the operation, avoided leading to putting out a fire consequence invalid or that the intensity of a fire aggravates behind fire fighting in -process abuse fire extinguishing agent. | - | 1 | 1 | 1 | 1 | 1 | 1 | 2017-12-01 ¦ -TERMINATION OF PATENT RIGHT DUE TO NON-PAYMENT OF ANNUAL FEE ¦ CN ¦ 2016-04-20 ¦ +GRANT OF PATENT OR UTILITY MODEL ¦ CN | 1 | 1 | 实用新型 | 1 | 0 | 中国 | 江西鸿翔电动车辆制造有限公司 | - | A62C27/00 ¦ A62C37/00 | A62C27/00 | -
1204 | KR101731883B1 | 授权 | FIRSTEC SA | 2015-10-14 | 2017-05-04 | 0 | 0 | 0 | 8 | 发明名称 用于飞机发动机试验的发动机功率控制模块及包括该模块的油门箱 | Engine output control module for aircraft engine testing and the throttle box containing the same | [0001] 本发明涉及一种用于飞机发动机测试的发动机功率控制模块及包括该模块的油门箱,更具体地,涉及一种位于控制室中用于飞机发动机性能测试并控制整体性能测试情况以控制发动机输出的控制台. 是一种由油门箱组成的发动机输出控制模块,通过将形成在现有油门箱中的两个油门杆集成到一个油门杆中,减少了由于现有两个油门杆的操作而导致的错误率,并提高了操作灵敏度油门杆,涉及一种用于飞机发动机测试的发动机功率控制模块及包含该模块的油门箱,用户可以根据需要进行调节。 为此,根据本发明的用于飞机发动机测试的发动机功率控制模块包括位置可根据用户操作而变化的油门杆11和从杆延伸并由支撑架14支撑的杆轴12。油门控制单元10; 信号输出单元20包括第一传感器21和第二传感器22,其将节气门控制单元的机械位置转换成电信号并将其传输至电气发动机控制单元(EECU); 连接到轴上的杠杆滑轮31,连接到第一传感器21的第一传感器滑轮32和连接到第二传感器22的第二传感器滑轮33,传感器滑轮32和33)和连接到第一和第二传感器的皮带36支撑板34和35以及分别支撑输出的皮带轮31、32和33,其中皮带轮是正时皮带轮,皮带是正时皮带。同步单元30;包括。 | The invention relates to the engine output programmable locked loop for the aircraft test the engine and the throttle box including the same, and more specifically, to the engine output programmable locked loop for the aircraft test the engine in which the user controls moreover, the manipulation feeling drawing of the throttle lever according to the convenience it decreases the error rate according to the throttle lever operation of 2 existings it integrates the throttle lever formed in the existing throttle box of 2 to one throttle lever it is the engine output programmable locked loop formed in the throttle box which controls the engine output it is mounted to the console which controls the whole performance test situation it is located in the control room for the performance test of the aircraft engine and the throttle box including the same. For this, the engine output programmable locked loop for the aircraft test the engine according to the present invention comprises the throttle lever (11) in which the position is varied according to the operation of the user and the throttle operation part (10) which is extended in the lever and includes the shaft (12) for the lever supported in the support bracket (14); the first sensor (21) which it delivers to the EECU (Electrical Engine Control Unit) it converts the mechanical position of the throttle operation part into the electric signal and the signal processing part (20) including the second sensor (22); the lever pulley (31) connected to the shaft, and the first sensor pulley (32) connected to the first sensor (21); and the synchronize play-out part (30) in which it includes the second sensor pulley (33) connected to the second sensor (22), and first and second support plates (34, 35) supporting sensor pulleies (32, 33) and the belt (36) connected to pulleys (31, 32, 33) and it is the above-mentioned timing pulley which becomes milder and belt is the timing belt. | - | 1 | 0 | 0 | 0 | 1 | 0 | 2017-04-25 ¦ +WRITTEN DECISION TO GRANT ¦ KR ¦ 2017-04-19 ¦ +DECISION TO GRANT OR REGISTRATION OF PATENT RIGHT ¦ KR | 0 | 1 | 授权发明 | 1 | 0 | 韩国 | FIRSTEC SA | - | G01M15/02 ¦ B64D47/00 ¦ F16H7/12 ¦ H01F21/00 | G01M15/02 | -
1205 | KR1020170043844A | 授权 | FIRSTEC SA | 2015-10-14 | 2017-04-24 | 0 | 0 | 0 | 8 | 发明名称 用于飞机发动机试验的发动机功率控制模块及包括该模块的油门箱 | Engine output control module for aircraft engine testing and the throttle box containing the same | [0001] 本发明涉及一种用于飞机发动机测试的发动机功率控制模块及包括该模块的油门箱,更具体地,涉及一种位于飞机发动机性能测试控制室中并控制整体性能测试情况以控制发动机的控制台output. 它是一种由油门箱组成的发动机输出控制模块,通过将现有油门箱中形成的两个油门杆集成到一个油门杆中,减少了由于现有两个油门杆的操作而导致的错误率,并提高了操作油门杆的灵敏度,涉及一种用于飞机发动机测试的发动机功率控制模块及包含该模块的油门箱,用户可以根据需要进行调节。 为此,根据本发明的用于测试航空发动机的发动机功率控制模块包括位置可根据用户操作而变化的油门杆11和从杆延伸并由支撑架14支撑的杆轴12。油门控制单元10; 信号输出单元20包括第一传感器21和第二传感器22,其将节气门控制单元的机械位置转换成电信号并将其传输至电气发动机控制单元(EECU); 连接到轴上的杠杆滑轮31,连接到第一传感器21的第一传感器滑轮32和连接到第二传感器22的第二传感器滑轮33,传感器滑轮32和33)和连接到第一和第二传感器的皮带36支撑板34和35以及分别支撑输出的皮带轮31、32和33,其中皮带轮是正时皮带轮,皮带是正时皮带。同步单元30;包括。 | The invention relates to the engine output programmable locked loop for the aircraft test the engine and the throttle box including the same, and more specifically, to the engine output programmable locked loop for the aircraft test the engine in which the user controls moreover, the manipulation feeling drawing of the throttle lever according to the convenience it decreases the error rate according to the throttle lever operation of 2 existings it integrates the throttle lever formed in the existing throttle box of 2 to one throttle lever it is the engine output programmable locked loop formed in the throttle box which controls the engine output it is mounted to the console which controls the whole performance test situation it is located in the control room for the performance test of the aircraft engine and the throttle box including the same. For this, the engine output programmable locked loop for the aircraft test the engine according to the present invention comprises the throttle lever (11) in which the position is varied according to the operation of the user and the throttle operation part (10) which is extended in the lever and includes the shaft (12) for the lever supported in the support bracket (14); the first sensor (21) which it delivers to the EECU (Electrical Engine Control Unit) it converts the mechanical position of the throttle operation part into the electric signal and the signal processing part (20) including the second sensor (22); the lever pulley (31) connected to the shaft, and the first sensor pulley (32) connected to the first sensor (21); and the synchronize play-out part (30) in which it includes the second sensor pulley (33) connected to the second sensor (22), and first and second support plates (34, 35) supporting sensor pulleies (32, 33) and the belt (36) connected to pulleys (31, 32, 33) and it is the above-mentioned timing pulley which becomes milder and belt is the timing belt. | - | 1 | 0 | 0 | 0 | 1 | 0 | 2017-04-25 ¦ +WRITTEN DECISION TO GRANT ¦ KR ¦ 2017-04-19 ¦ +DECISION TO GRANT OR REGISTRATION OF PATENT RIGHT ¦ KR | 0 | 1 | 发明申请 | 1 | 0 | 韩国 | FIRSTEC SA | - | G01M15/02 ¦ B64D47/00 ¦ F16H7/12 ¦ H01F21/00 | G01M15/02 | -
7 | RU2017117343A | 授权 | 赛峰直升机发动机 | 2015-10-15 | 2018-11-22 | 0 | 0 | 0 | 3 | 多引擎飞机的混合动力装置 | hybrid POWER PLANT OF A MULTI-ENGINE AIRCRAFT | 领域:飞机工程。物质:发明涉及飞机动力装置。 多引擎飞机的混合动力装置包含带有自由涡轮和气体发生器的燃气涡轮发动机。 第一混合燃气涡轮发动机(1)被配置为在飞机已建立的飞行期间以一个待机模式运行。 第一和第二电工电路包括电机(2、3),其连接到电力电子模块(4、5)。 模块被配置为选择性地连接到诸如车载网络的特殊供电网络(8),以及连接到至少一个电能存储装置(6、7)。 第一和第二电路中的每一个都配置为输出最大功率至少等于所述混合燃气涡轮发动机 (1) 快速重新启动所需的总功率 (Prr) 的一半。效果:实现了简化的设计和更高的可靠性。 12 分类,9 dwg | FIELD: aircraft engineering.SUBSTANCE: invention relates to an aircraft power plant. Hybrid power plant of multi-engine aircraft contains gas turbine engines with free turbine and gas generators. First hybrid gas turbine engine (1) is configured to operate in one standby mode during an established flight of aircraft. First and second electrotechnical circuits comprise electric machine (2, 3), which is connected to power electronics module (4, 5). Module is configured to selectively connect to a special power supply network (8), such as an on-board network, and to at least one electric energy storage device (6, 7). Each of the first and second electrical circuits is configured to output maximum power at least equal to half of total power (Prr) required for fast reactivation of said hybrid gas turbine engine (1).EFFECT: simplified design and higher reliability are achieved.12 cl, 9 dwg | FR | 15 | 37 | 0 | 0 | 15 | 37 | - | 37 | 15 | 发明申请 | 1 | 0 | 俄罗斯 | 赛峰直升机发动机 | - | B64D33/00 | B64D33/00 | -
8 | RU2017117343A3 | 授权 | 赛峰直升机发动机 | 2015-10-15 | 2019-04-29 | 0 | 0 | 0 | - | 多引擎飞机的混合动力装置 | hybrid POWER PLANT OF A MULTI-ENGINE AIRCRAFT | 领域:飞机工程。物质:发明涉及飞机动力装置。 多引擎飞机的混合动力装置包含带有自由涡轮和气体发生器的燃气涡轮发动机。 第一混合燃气涡轮发动机(1)被配置为在飞机已建立的飞行期间以一个待机模式运行。 第一和第二电工电路包括电机(2、3),其连接到电力电子模块(4、5)。 模块被配置为选择性地连接到诸如车载网络的特殊供电网络(8),以及连接到至少一个电能存储装置(6、7)。 第一和第二电路中的每一个都配置为输出最大功率至少等于所述混合燃气涡轮发动机 (1) 快速重新启动所需的总功率 (Prr) 的一半。效果:实现了简化的设计和更高的可靠性。 12 分类,9 dwg | FIELD: aircraft engineering.SUBSTANCE: invention relates to an aircraft power plant. Hybrid power plant of multi-engine aircraft contains gas turbine engines with free turbine and gas generators. First hybrid gas turbine engine (1) is configured to operate in one standby mode during an established flight of aircraft. First and second electrotechnical circuits comprise electric machine (2, 3), which is connected to power electronics module (4, 5). Module is configured to selectively connect to a special power supply network (8), such as an on-board network, and to at least one electric energy storage device (6, 7). Each of the first and second electrical circuits is configured to output maximum power at least equal to half of total power (Prr) required for fast reactivation of said hybrid gas turbine engine (1).EFFECT: simplified design and higher reliability are achieved.12 cl, 9 dwg | - | 15 | 37 | 0 | 0 | 15 | 37 | - | 37 | 15 | 发明申请 | 1 | 0 | 俄罗斯 | 赛峰直升机发动机 | - | - | - | -
806 | KR1020170070236A | 授权 | 사프란헬리콥터엔진스 | 2015-10-15 | 2017-06-21 | 0 | 0 | 4 | 3 | 发明名称 用于多引擎飞机的混合动力推进系统 | Hybrid propulsion system for a multi-engine aircraft | 一种用于多发动机飞行器的混合动力推进系统包括多个涡轮机前涡轮机,每个涡轮机具有气体发生器,其中在飞行器的稳定飞行期间使用多个发动机,至少一个第一发动机,或混合涡轮机。至少一个涡轮机可以在备用模式下运行,而多个涡轮机中的另一个在该稳定飞行期间自主运行。 混合涡轮机 1 与第一和第二相同的电气工程序列相关联,每个电气工程序列包括电机 2 或 3,它们可以作为起动机和发电机运行,该电机本身连接到电子功率模块 4、5其本身可选地连接到特定的电力供应网络8,例如车载网络,并且分别连接到至少一个电能存储构件6、7中的每一个。 每个电气工程序列被配置成输送至少等于混合发动机1的快速再激活所需的总功率Prr的一半的最大功率。 | Multiple free - turbine turbo machines in which the hybrid propulsion system for the bunch - engine aircraft includes the gas generator are included and multiple engines at least one first engine or the hybrid turbo machine can be operated in at least one standby mode for the stabilized aviation of the aircraft. The dissimilar turbo machine is operated as for its own among multiple turbo machines for the stabilized such aviation. The hybrid turbo machine (1) relates to first and second identical electrical engineering sequence and each electrical engineering sequence includes the electric machine (2 or 3) operating as and, the generator as the starter and this machine itself is connected to electron power modules (4, 5) and the electron power module itself is respectively selectively connected to the specific electric power supplying network (8) like the onboard network with and, at least one electric power storage member (6, 7). The electrical engineering sequence is configured to deliver at least same maximum power with the half of the full power (Prr) needed for the reactivation (rapid reactivation) which is quick of the hybrid engine (1). | FR | 15 | 37 | 0 | 0 | 15 | 37 | 2022-07-18 ¦ +WRITTEN DECISION TO GRANT ¦ KR ¦ 2022-05-10 ¦ +DECISION TO GRANT OR REGISTRATION OF PATENT RIGHT ¦ KR ¦ 2021-11-16 ¦ -NOTIFICATION OF REASON FOR REFUSAL ¦ KR ¦ 2020-10-05 ¦ REQUEST FOR EXAMINATION ¦ KR | 37 | 15 | 发明申请 | 1 | 0 | 韩国 | 사프란헬리콥터엔진스 | - | B64D27/02 ¦ B64C27/12 ¦ B64D31/02 ¦ F01D15/10 ¦ F02C9/42 | B64D27/02 | -
1059 | CN107074373B | 授权 | 赛峰直升机发动机 | 2015-10-15 | 2019-05-10 | 0 | 0 | 7 | 3 | 用于多发动机飞行器的混合推进系统 | Hybrid propulsion system for multi-engine aircraft | 一种用于多发动机飞行器的混合推进系统，包括每个装配有气体发生器的多个自由涡轮涡轮机，多个自由涡轮涡轮机包括至少一个第一涡轮机(1)或混合涡轮机，至少一个第一涡轮机(1)或混合涡轮机能够在飞行器的稳定飞行期间在至少待机状态下操作，而多个涡轮级中的其它涡轮机在该稳定飞行的过程期间单独操作。混合涡轮机(1)与第一和第二相同的电工顺序相关联，第一和第二相同的电工顺序每个包括电机(分别为2、3)，电机(分别为2、3)可以操作作为起动器且作为发电机，并且电机(分别为2、3)自身连接到功率电子模块(分别为4、5)，功率电子模块(分别为4、5)自身选择性地连接到特定的供电模块(8)(诸如机载网络)，并且连接到至少一个电能存储构件(分别为6、7)。电工顺序各自设计用于传送至少等于混合涡轮机(1)的快速再激活所需总功率(Prr)一半的最大功率。 | A hybrid propulsion system for a multi-engine aircraft comprising a plurality of free turbines each equipped with a gas generator, the plurality of free turbines comprising at least one first turbine (1) or a hybrid turbine, at least one first turbine (1) or a hybrid turbine capable of being operated in at least a standby state during steady flight of the aircraft, while the other turbines of the plurality of turbine stages are operated independently during this steady flight. The hybrid turbine (1) is associated with first and second identical electrical sequences, the first and second identical electrical sequences each comprising electric motors (2, 3, respectively) operable as The starter and acts as a generator, and the electric motors (2, 3 respectively) are themselves connected to the power electronics modules (4, 5 respectively), which themselves are selectively connected to specific power supply modules (8) (such as an on-board network), and connected to at least one electrical energy storage means (6, 7 respectively). The electrotechnical sequences are each designed to deliver a maximum power at least equal to half of the total power required for rapid reactivation (Prr) of the mixing turbine (1). | FR | 15 | 37 | 0 | 0 | 15 | 37 | 2019-05-10 ¦ +PATENT GRANT ¦ CN ¦ 2017-10-24 ¦ ENTRY INTO FORCE OF REQUEST FOR SUBSTANTIVE EXAMINATION ¦ CN ¦ 2017-08-18 ¦ PUBLICATION ¦ CN | 37 | 15 | 授权发明 | 1 | 0 | 中国 | 赛峰直升机发动机 | - | B64D33/00 ¦ F01D15/10 ¦ F02C9/42 ¦ B64C27/12 | B64D33/00 | -
929 | CN205499196U | 未缴年费 | 孟树柏 ¦ 孟源 | 2015-10-19 | 2016-08-24 | 0 | 0 | 0 | 2 | 旅行箱式折叠电动车 | Suitcase type foldable electric vehicle | 本实用新型公开一种旅行箱式折叠电动车，其设计思路是：把电动车的各个功能件移植到普通旅行箱的主要部件上去。箱体与箱盖通过铰链连接，展开后形成阶梯形的电动车车架。箱体面板通过销轴与箱体连接，掀开面板构成座椅的靠背，靠背的另一面是盛物袋。箱盖面板设计成脚控方向盘。旅行箱的侧面把手设计成电动车的操纵杆。箱体内设有工具箱，靠背后面的平台可放置一些随行物品。电动车折叠后，后轮凸出壳体作为拖轮使用。本实用新型合则为箱开则为车，过度自然无画蛇添足之感，宛如变形金刚。本实用新型小巧玲珑，乘坐舒适便于携带，也可以放入轿车后备箱中，犹如航空母舰上的舰载机，这种车中有车的复合交通工具也是未来发展方向之一。 | The utility model discloses a suitcase type foldable electric vehicle, its design is: the essential element of being transplanted to ordinary travelling basket to each function piece of electric motor car gets on. The box passes through hinged joint with the case lid, forms the electric motor car frame of stairstepping after the expansion. The box panel is connected with the box through the round pin axle, lifts the back that the panel constitutes the seat, and the another side of back is the storage bag. Case lid panel design becomes the foot control steering wheel. The side handle of travelling basket designs into the control rod of electric motor car. Be equipped with the toolbox in the box, some retinue article can be placed to the hou mian platform of back. The folding back of electric motor car, rear wheel protrusion casing uses as the tow boat. The utility model discloses close then and to open then to the car for the case, excessively do not have the sense of drawing a snake and add feet to it naturally, just like the transformer. The utility model discloses small and exquisite takes comfortable portable, also can put into sedan -chair car trunk, and just as the carrier -borne aircraft on the aircraft carrier, the compound vehicle who has the car in this kind of car also is one of future thrust. | - | 1 | 0 | 0 | 0 | 1 | 0 | 2021-11-12 ¦ -TERMINATION OF PATENT RIGHT DUE TO NON-PAYMENT OF ANNUAL FEE ¦ CN ¦ 2021-06-25 ¦ DELIVERY OF DOCUMENT BY PUBLIC NOTICE ¦ CN ¦ 2021-01-22 ¦ DELIVERY OF DOCUMENT BY PUBLIC NOTICE ¦ CN ¦ 2016-08-24 ¦ +GRANT OF PATENT OR UTILITY MODEL ¦ CN | 0 | 1 | 实用新型 | 2 | 0 | 中国 | 孟树柏 ¦ 孟源 | - | B62K15/00 | B62K15/00 | -
153 | CN108225643A | 驳回 | 中国航空工业集团公司沈阳飞机设计研究所 ¦ 中国航空工业集团公司沈阳空气动力研究所 | 2015-10-21 | 2018-06-29 | 0 | 0 | 7 | 3 | 用于飞机测压的装置 | Device for measuring pressure of aircraft | 一种用于飞机测压的装置，包括一个压力传感器，以及围绕所述压力传感器设置的电池以及与所述电池组合成环状的电路模组，所述电路模组中可拆卸地连接有至少一个存储卡，所述压力传感器由所述电池供电并将其测量信号传输并存储在所述电路模组中的所述存储卡中。本发明的用于飞机测压的装置将压力传感器、电源以及用于存储检测数据的存储卡组合成一个独立运行的结构部件，无需在试飞飞机的机体内布置电源线和信号线，无需耗费飞机上有限的电能，可以随时通过粘胶层将整个独立运行的结构部件粘接在需要测量压力的飞机部件上。采用本发明的用于飞机测压的装置，可以利用最少量的试飞飞机完成多种试飞任务，可以节约大量的资金和时间。 | The invention discloses a device for measuring the pressure of an aircraft. The device comprises a pressure sensor, a battery around the pressure sensor and an annular circuit module combined with thebattery; the circuit module is detachably connected with at least one storage card, the pressure sensor is powered by the battery, and a measured signal is transmitted and stored into the storage card in the circuit module. The device for measuring the pressure of the aircraft combines the pressure sensor, the power source and the storage card for storing detection data into an independent-operation structure component, no power line or signal line needs to be arranged inside an aircraft body of a trial aircraft, limited electric energy on the aircraft does not need to be consumed, and the whole independent-operation structure component can be stuck to the aircraft component where pressure needs to be measured through an adhesive layer at any time. By adopting the device for measuring thepressure of the aircraft, various trial tasks can be completed by means of the least number of trial aircrafts, and a large amount of capital and time can be saved. | - | 9 | 0 | 0 | 0 | 9 | 0 | 2020-09-25 ¦ -REJECTION OF INVENTION PATENT APPLICATION AFTER PUBLICATION ¦ CN ¦ 2018-08-31 ¦ ENTRY INTO FORCE OF REQUEST FOR SUBSTANTIVE EXAMINATION ¦ CN ¦ 2018-06-29 ¦ PUBLICATION ¦ CN | 0 | 9 | 发明申请 | 2 | 0 | 中国 | 中国航空工业集团公司沈阳飞机设计研究所 ¦ 中国航空工业集团公司沈阳空气动力研究所 | - | G01L5/00 | G01L5/00 | -
276 | CN108225644A | 驳回 | 中国航空工业集团公司沈阳飞机设计研究所 ¦ 中国航空工业集团公司沈阳空气动力研究所 | 2015-10-21 | 2018-06-29 | 0 | 0 | 7 | 3 | 一种用于飞机试飞的测压装置 | Pressure measuring device for aircraft flight test | 一种用于飞机试飞的测压装置，包括一个压力传感器，以及围绕所述压力传感器设置的电池以及与所述电池组合成环状的电路模组，所述电路模组中可拆卸地连接有至少一个存储卡，所述压力传感器由所述电池供电并将其测量信号传输并存储在所述电路模组中的所述存储卡中。本发明的用于飞机试飞的测压装置将压力传感器、电源以及用于存储检测数据的存储卡组合成一个独立运行的结构部件，无需在试飞飞机的机体内布置电源线和信号线，无需耗费飞机上有限的电能，可以随时通过粘胶层将整个独立运行的结构部件粘接在需要测量压力的飞机部件上。采用本发明的用于飞机试飞的测压装置，可以利用最少量的试飞飞机完成多种试飞任务，可以节约大量的资金和时间。 | Disclosed is a pressure measuring device for an aircraft flight test. The device comprises a pressure sensor, a battery arranged around the pressure sensor and a circuit module combined with the battery to form an annular shape, at least one memory card is detachably connected into the circuit module, the battery supplies power to the pressure sensor, and measurement signals of the pressure sensorare transmitted and stored in the memory cards in the circuit module. According to the pressure measuring device for the aircraft flight test, the pressure sensor, the power source and the memory cards for storing detection data are combined into an independently-running structural part, a power cord or a signal line does not need to be arranged in the body of a flight test aircraft, limited electric energy on the aircraft does not need to be consumed, and the whole independently-running structural part can be bonded to an aircraft component which needs pressure measurement at any time through an adhesive layer. By adopting the pressure measuring device for the aircraft flight test, a minimum number of flight test aircrafts can be utilized to complete various flight test tasks, and a large amount of money and time can be saved. | - | 9 | 0 | 0 | 0 | 9 | 0 | 2020-09-18 ¦ -REJECTION OF INVENTION PATENT APPLICATION AFTER PUBLICATION ¦ CN ¦ 2018-08-31 ¦ ENTRY INTO FORCE OF REQUEST FOR SUBSTANTIVE EXAMINATION ¦ CN ¦ 2018-06-29 ¦ PUBLICATION ¦ CN | 0 | 9 | 发明申请 | 2 | 0 | 中国 | 中国航空工业集团公司沈阳飞机设计研究所 ¦ 中国航空工业集团公司沈阳空气动力研究所 | - | G01L5/00 | G01L5/00 | -
619 | CN108287036A | 驳回 | 中国航空工业集团公司沈阳飞机设计研究所 ¦ 中国航空工业集团公司沈阳空气动力研究所 | 2015-10-21 | 2018-07-17 | 0 | 0 | 6 | 3 | 用于飞机试飞的测压装置 | Pressure measurement device for test flight of aircraft | 一种用于飞机试飞的测压装置，包括一个压力传感器，以及围绕所述压力传感器设置的电池以及与所述电池组合成环状的电路模组，所述电路模组中可拆卸地连接有至少一个存储卡，所述压力传感器由所述电池供电并将其测量信号传输并存储在所述电路模组中的所述存储卡中。本发明的用于飞机试飞的测压装置将压力传感器、电源以及用于存储检测数据的存储卡组合成一个独立运行的结构部件，无需在试飞飞机的机体内布置电源线和信号线，无需耗费飞机上有限的电能，可以随时通过粘胶层将整个独立运行的结构部件粘接在需要测量压力的飞机部件上。采用本发明的用于飞机试飞的测压装置，可以利用最少量的试飞飞机完成多种试飞任务，可以节约大量的资金和时间。 | The present invention provides a pressure measurement device for test flight of an aircraft. The pressure measurement device comprises a pressure sensor, a battery arranged around the pressure sensorand a circuit module forming a ring shape with the battery. At least one memory card is detachably connected with the internal portion of the circuit module, and the pressure sensor is supplied with power by the battery and transmits and stores measurement signals in the at least one memory card in the circuit module. The pressure measurement device for the test flight of the aircraft combines thepressure sensor, a power supply and the at least one memory card into an independent operation structure part with no need for arranging a power supply line and a signal line in an aircraft body of the aircraft for test flight and with no need for consuming limited electric energy on the aircraft, can utilize the fewest aircrafts for test flight to complete various test flight tasks and can savea lot of funds and time. | - | 9 | 0 | 0 | 0 | 9 | 0 | 2020-04-03 ¦ -REJECTION OF INVENTION PATENT APPLICATION AFTER PUBLICATION ¦ CN ¦ 2018-08-31 ¦ ENTRY INTO FORCE OF REQUEST FOR SUBSTANTIVE EXAMINATION ¦ CN ¦ 2018-07-17 ¦ PUBLICATION ¦ CN | 0 | 9 | 发明申请 | 2 | 0 | 中国 | 中国航空工业集团公司沈阳飞机设计研究所 ¦ 中国航空工业集团公司沈阳空气动力研究所 | - | G01L5/00 | G01L5/00 | -
1760 | CN205030047U | 未缴年费 | 浙江智天科技有限公司 | 2015-10-21 | 2016-02-10 | 0 | 2 | 0 | 1 | 一种用于多轴飞行器上的屏蔽罩 | A shield cover for on multiaxis aircraft | 本实用新型属于多轴飞行器技术领域，具体涉及一种用于多轴飞行器上的屏蔽罩，其特征在于，包括托盘和支撑杆，托盘边沿设有护栏，护栏上设有用于安装电线的开口，所述的托盘下表面设有连接座，连接座上设有螺孔，支撑杆上端位置设有外螺纹，支撑杆上端通过外螺纹与连接座上的螺孔螺接。本实用新型能消除多轴飞行器上电机产生的电磁波对GPS定位器或者磁罗盘的影响，结构简单、制造成本较低，使用方便。 | The utility model belongs to the technical field of the multiaxis aircraft, concretely relates to a shield cover for on multiaxis aircraft, a serial communication port, including tray and bracing piece, the tray border is equipped with the guardrail, is equipped with the opening that is used for installing the electric wire on the guardrail, the tray lower surface be equipped with the connecting seat, be equipped with the screw on the connecting seat, the upper end of the support bar position is equipped with the external screw thread, upper end of the support bar passes through the screw spiro union on external screw thread and the connecting seat. The utility model discloses can eliminate the motor produced on the multiaxis aircraft electromagnetic wave to the influence of GPS locator or magnetic compass, simple structure, manufacturing cost are lower, convenient to use. | - | 1 | 2 | 2 | 2 | 1 | 2 | 2022-10-11 ¦ -TERMINATION OF PATENT RIGHT DUE TO NON-PAYMENT OF ANNUAL FEE ¦ CN ¦ 2016-02-10 ¦ +GRANT OF PATENT OR UTILITY MODEL ¦ CN | 2 | 1 | 实用新型 | 1 | 0 | 中国 | 浙江智天科技有限公司 | - | H05K9/00 | H05K9/00 | -
903 | CN205166046U | 授权 | 宁波伊司达环保机械股份有限公司 | 2015-10-22 | 2016-04-20 | 0 | 0 | 0 | 1 | 一种二合一电链锯 | Electric chain saw of two unifications | 本实用新型公开了一种二合一电链锯，它是一种可在手持电链锯和高空电链锯之间进行灵活转换的电动切割工具，主要是由机头、延长杆和手柄这种三段式结构构成，且延长杆前端可卸式插装连接在机头后端并导电，手柄前端可卸式插装连接在延长杆后端并导电，通过这种拆分结构能够实现电链锯在手持使用状态和高空使用状态之间的灵活转换，从而达到一机两用、二合一的目的，而且也便于包装、运输、携带；同时，可卸式结构的锁定主要是通过按压操作的锁定按钮通过锁筋配合锁槽来实现的，故较少受到材料的限制，而且拆装便捷，锁定操作可靠，改进后的电链锯还具有结构简单、实用，性价比高等优点。 | The utility model discloses an electric chain saw of two unifications, it is the electric cutting instrument that can carry out nimble conversion between handheld electric chain saw and high altitude electricity chain saw, mainly by the aircraft nose, this kind of three -section structure of extension rod and handle constitutes, and extension rod front end detachable cartridge is connected in aircraft nose rear end and electrically conductive, handle front end detachable cartridge is connected in extension rod rear end and electrically conductive, can realize the nimble conversion of electric chain saw between handheld user state and high altitude user state through this kind of split structure, thereby it is dual -purpose to reach a machine, the mesh of two unifications, and be convenient for pack, the transportation, carry, simultaneously, the locking of detachable structure realizes through lock muscle cooperation locked groove that so the less restriction that receives the material, the dismouting is convenient in addition through the locking button who presses down the operation, and the locking operation is reliable, and the electric chain saw after the improvement still has advantages such as simple structure, practicality, price / performance ratio height. | - | 1 | 0 | 0 | 0 | 1 | 0 | 2016-10-12 ¦ CHANGE IN THE NAME OR ADDRESS OF THE PATENTEE ¦ CN ¦ 2016-04-20 ¦ +GRANT OF PATENT OR UTILITY MODEL ¦ CN | 0 | 1 | 实用新型 | 1 | 0 | 中国 | 宁波伊司达环保机械股份有限公司 | - | B23D57/02 | B23D57/02 | -
1326 | CN205074611U | 未缴年费 ¦ 一案双申 | 林际云 | 2015-11-03 | 2016-03-09 | 0 | 4 | 0 | 1 | 电动锯 | Electric saw | 一种电动锯，包括前手柄、连接板、机罩、后座、钢锯条、减速机及电机，其特点是，动杆架通过连接板与机罩固接，动杆设置在动杆架内，动杆的两端伸出在动杆架外，前立柱通过轴销固定在动杆的外端端部，后立柱固定在动杆的内端，钢锯条的两端分别安装在前立柱、后立柱上，动杆内端的端部用销轴与机罩内的连杆相接，连杆的另一端与曲轴连接，电机的输出轴通过减速机与曲轴相连。本实用新型的电动锯，由于采用电机、减速机、曲轴、连杆机构，钢锯条的往复直线运动加快，切割效率大大提高，并最大限度地降低了工人的劳动强度，同时具有结构简单、操作方便的特点。 | The utility model provides an electric saw, including preceding handle, the connecting plate, the aircraft bonnet, the back seat, the backsaw blade, speed reducer and motor, the rounded shape coating structure for the knee space of the front seat is characterized in that, move the bridge and pass through connecting plate and aircraft bonnet rigid coupling, move the pole setting in moving the bridge, it stretches out outside moving the bridge to move the both ends of pole, the outer end tip that is moving the pole is fixed to the front column through the pivot, the rear column is fixed in the inner of moving the pole, install at the front column respectively at the both ends of backsaw blade, on the rear column, it meets with round pin axle and the interior connecting rod of aircraft bonnet to move the inner tip of pole, the other end and the the crankshaft of connecting rod, the output shaft of motor passes through the speed reducer and links to each other with the bent axle. The utility model discloses an electric saw, owing to adopt motor, speed reducer, bent axle, link mechanism, the reciprocal linear motion of backsaw blade accelerates, cutting efficiency improves greatly to furthest has reduced workman's intensity of labour, has simple structure, convenient operation's characteristics simultaneously. | - | 1 | 4 | 3 | 3 | 1 | 4 | 2019-10-25 ¦ -TERMINATION OF PATENT RIGHT DUE TO NON-PAYMENT OF ANNUAL FEE ¦ CN ¦ 2016-03-09 ¦ +GRANT OF PATENT OR UTILITY MODEL ¦ CN | 4 | 2 | 实用新型 | 1 | 0 | 中国 | 林际云 | - | B23D49/16 | B23D49/16 | -
169 | CN106364670A | 驳回 ¦ 一案双申 | 曹萍 | 2015-11-05 | 2017-02-01 | 0 | 2 | 5 | 1 | 非平面八臂十六旋翼飞行器 | Non-planar eight-arm and sixteen-rotor aircraft | 本发明保护一种非平面八臂十六旋翼飞行器，本发明属于航空学技术领域，涉及一种带有在机体周围均匀分布且非共面的八对双转子的一种飞行器。飞行器包括机体、连接在机体周围上的八根支撑臂、分别设置在各支撑臂端部上的八对双转子和设置在机体中的控制连接各双转子的电控系统。该飞行器具有高度的机动性，可以实现垂直起降、快速前飞、倒飞、悬停、飞行中任意方向改变。 | The invention disclosesa non-planar eight-arm and sixteen-rotor aircraft, belongs to the technical field of aeronautics, and relates to an aircraft with eight pairs of non-planar birotors uniformly distributed surrounding an aircraft body. The aircraft comprises the aircraft body, eight supporting arms connected to the periphery of the aircraft body, eight pairs of birotors respectively arranged at the end portions of all the supporting arms, and an electric control system which is arranged in the aircraft body and is in control connection with every birotor. The aircraft has high mobility, and can realize vertical rising and landing, rapid forward flight, inverted flight and hovering, and change to any direction in the flight process. | - | 1 | 2 | 1 | 2 | 1 | 2 | 2019-12-06 ¦ -REJECTION OF INVENTION PATENT APPLICATION AFTER PUBLICATION ¦ CN ¦ 2017-03-01 ¦ ENTRY INTO FORCE OF REQUEST FOR SUBSTANTIVE EXAMINATION ¦ CN ¦ 2017-02-01 ¦ +PUBLICATION ¦ CN | 8 | 2 | 发明申请 | 1 | 0 | 中国 | 曹萍 | - | B64C27/08 ¦ B64C27/10 | B64C27/08 | -
285 | CN106314784A | 驳回 ¦ 一案双申 | 曹萍 | 2015-11-05 | 2017-01-11 | 0 | 2 | 10 | 1 | 非平面四臂八旋翼飞行器 | Non-planar four-arm eight-rotor aircraft | 本发明属于航空学技术领域，涉及一种带有在机体周围均匀分布且非共面的四对双转子的一种飞行器。飞行器包括机体、连接在机体周围上的四根支撑臂、分别设置在各支撑臂端部上的四对双转子和设置在机体中的控制连接各转子的电控系统。该飞行器具有高的体积利用率和载重能力，可以实现垂直起降、快速前飞、倒飞、悬停、飞行中任意方向改变。 | The invention belongs to the technical field of aeronautics and relates to an aircraft with four pairs of non-planar double-rotors uniformly distributed around the aircraft body. The aircraft comprises an aircraft body, four support arms connected to the periphery of the aircraft body, four pairs of double-rotors respectively arranged on ends of the support arms and an electric control system which is arranged in the aircraft body, is connected to the rotors and controls the rotors. The aircraft has a high volume utilization rate and a good load-carrying capability and realizes vertical rising and landing, rapid forward flight, inverted flight, hovering and free direction change in flight. | - | 1 | 2 | 2 | 2 | 1 | 2 | 2020-04-10 ¦ -REJECTION OF INVENTION PATENT APPLICATION AFTER PUBLICATION ¦ CN ¦ 2017-02-08 ¦ ENTRY INTO SUBSTANTIVE EXAMINATION ¦ CN ¦ 2017-01-11 ¦ PUBLICATION ¦ CN | 4 | 2 | 发明申请 | 1 | 0 | 中国 | 曹萍 | - | B64C27/10 ¦ B64C27/08 ¦ B64C27/12 | B64C27/10 | -
1495 | CN205182495U | 未缴年费 ¦ 权利转移 | 瑞帆节能科技有限公司 | 2015-11-05 | 2016-04-27 | 0 | 0 | 0 | 6 | 一种烧结机头烟气湿法脱硫系统 | Sintering aircraft nose flue gas wet flue gas desulfurization system | 本实用新型公开了一种烧结机头烟气湿法脱硫系统，包括多电场干法电除尘器、前置一电场湿法电除尘器、湿法脱硫塔，多电场干法电除尘器、前置一电场湿法电除尘器通过管道连接，管道靠近前置一电场湿法电除尘器一侧设有导流板，保证电场内的气流分布均匀，提高其粉尘脱除效果，前置一电场湿法电除尘器上部设有水调节系统，底部设有废液排放装置，并与湿法脱硫塔通过不锈钢管道连接，可进一步降低湿法脱硫塔入口的粉尘浓度，适度降低烟气温度及烟气流速，提高设备防腐蚀能力,水调节系统用来控制供水问题，可自动或手动切换利用水系统循环水或工业水，湿法脱硫塔连接有脱硫水循环系统与包括脱硫液喷嘴的脱硫液添加系统，脱硫水循环系统内设有循环泵。 | The utility model discloses a sintering aircraft nose flue gas wet flue gas desulfurization system, including many electric fields dry process electrostatic precipitator, a leading electric field wet process electrostatic precipitator, the wet flue gas desulfurization tower, many electric fields dry process electrostatic precipitator, a leading electric field wet process electrostatic precipitator passes through the pipe connection, the pipeline is close to leading electric field wet process electrostatic precipitator one side and is equipped with the guide plate, guarantee that the air flow distribution in the electric field is even, improve its dust removal effects, a leading electric field wet process electrostatic precipitator upper portion is equipped with water governing system, the bottom is equipped with waste liquid discharging equipment, and pass through stainless steel pipeline with the wet flue gas desulfurization tower and be connected, can further reduce the dust concentration of wet flue gas desulfurization tower entry, the moderate degree reduces flue -gas temperature and flue gas velocity, improve equipment corrosive protection performance, water governing system is used for controlling the water supply problem, can sharp water system circulating water of automatic or manual switching or industry water, the wet flue gas desulfurization tower is connected with desulfurization water circulating system and includes desulfurization fluid nozzle's doctor solution addition system, be equipped with the circulating pump in the desulfurization water circulating system. | - | 1 | 0 | 0 | 0 | 1 | 0 | 2023-11-10 ¦ -TERMINATION OF PATENT RIGHT DUE TO NON-PAYMENT OF ANNUAL FEE ¦ CN ¦ 2017-07-25 ¦ TRANSFER OF PATENT RIGHT ¦ CN ¦ 2016-04-27 ¦ +GRANT OF PATENT OR UTILITY MODEL ¦ CN | 0 | 1 | 实用新型 | 1 | 0 | 中国 | 瑞帆节能科技有限公司 ¦ 江苏瑞帆环保装备股份有限公司 | - | B01D53/78 ¦ B01D53/48 ¦ B01D50/00 | B01D53/78 | -
1611 | DE102015119065A1 | 公开 ¦ 权利转移 | 思飞锐有限责任公司 | 2015-11-06 | 2017-05-11 | 0 | 0 | 5 | 2 | 无翼飞机 | wingless aircraft | 本发明涉及一种无翼飞行器(1),其具有多个由电动机驱动并围绕不同的转子轴(2)旋转的升力旋翼(3)。 飞行器(1)具有至少一个能量存储器(21)用于提供操作升力旋翼(3)所需的电能,至少一个控制装置(22)用于控制升力旋翼(3)并用于与一地面站和至少两个摄像头设备(4)来捕捉全景图像。 包围所有升降转子(3)的最小球形转子外壳(5)具有比包围所有相机装置(4)的相机镜头(7)的最小球形相机外壳(6)更大的体积。 摄像装置(4)跨越一个观察区,观察区围绕着整个飞行器(1),而升力旋翼(3)位于观察区之外。 | The invention relates to a wingless aircraft (1) with a plurality of lifting rotors (3) driven by an electric motor and rotating about different rotor axes (2). The aircraft (1) has at least one energy store (21) for providing the electrical energy required to operate the lifting rotors (3), at least one control device (22) for controlling the lifting rotors (3) and for communication with a ground station and at least two camera devices ( 4) to capture a panoramic image. A smallest spherical rotor envelope (5) enclosing all lifting rotors (3) has a larger volume than a smallest spherical camera envelope (6) enclosing camera lenses (7) of all camera devices (4). The camera devices (4) span a viewing area, the viewing area surrounding the entire aircraft (1) and the lifting rotors (3) being located outside the viewing area. | - | 12 | 7 | 0 | 0 | 12 | 7 | 2023-02-20 ¦ CHANGE OF REPRESENTATIVE ¦ DE ¦ 2022-08-25 ¦ CHANGE OF APPLICANT/PATENTEE ¦ DE ¦ 2016-12-13 ¦ CHANGE OF REPRESENTATIVE ¦ DE ¦ 2016-12-13 ¦ CHANGE OF REPRESENTATIVE ¦ DE ¦ 2016-02-03 ¦ +REQUEST FOR EXAMINATION VALIDLY FILED ¦ DE | 7 | 12 | 发明申请 | 1 | 0 | 德国 | SPHERIE UG | - | B64C27/08 | B64C27/08 | -
1447 | CN205076770U | 未缴年费 | 黄禹璐 | 2015-11-09 | 2016-03-09 | 0 | 2 | 0 | 1 | 飞行器部件登高维护装置 | Aircraft part is ascended a height and is maintained device | 本实用新型涉及一种飞行器部件登高维护装置，包括基座，基座上部左右两侧分别设置有第一液压器和第二液压器，第一液压器和第二液压器上部分别连接有第一气动伸缩杆和第二气动伸缩杆，第一气动伸缩杆和第二气动伸缩杆上部分别设置有第一铰链柱和第二铰链柱，第一铰链柱和第二铰链柱上部铰链连接有升降平台，升降平台上部右侧设置有电动马达，电动马达上部连接有马达轴，马达轴上部连接有旋转平台，旋转平台上部连接有支撑板；升降平台上部左侧固定连接有立柱。该实用新型装置能有效地针对飞行器部件进行登高维护，改善了维护效果，方便根据需要调整维护，有助于更好地维护使用。 | The utility model relates to an aircraft part is ascended a height and is maintained device, which comprises a base, the base upper portion left and right sides is provided with first hydraulic press and second hydraulic press respectively, first hydraulic press and second hydraulic press top do not are connected with first pneumatic telescopic link and the pneumatic telescopic link of second, the pneumatic telescopic link top of first pneumatic telescopic link and second do not is provided with first hinge pillar and A second hinge post, first hinge pillar and A second hinge post upper portion hinged joint have lift platform, lift platform upper portion right side is provided with electric motor, electric motor upper portion is connected with motor shaft, motor shaft upper portion is connected with rotary platform, rotary platform upper portion is connected with the backup pad, lift platform upper portion left side fixedly connected with stand. The utility model discloses a device can be effectively to maintenances of ascending a height of aircraft part, has improved and has maintained the effect, convenient adjustment is as required maintained, helps maintaining better the use. | - | 1 | 2 | 1 | 1 | 1 | 2 | 2017-12-22 ¦ -TERMINATION OF PATENT RIGHT DUE TO NON-PAYMENT OF ANNUAL FEE ¦ CN ¦ 2016-03-09 ¦ +GRANT OF PATENT OR UTILITY MODEL ¦ CN | 2 | 1 | 实用新型 | 1 | 0 | 中国 | 黄禹璐 | - | B66F11/04 | B66F11/04 | -
866 | CN105235865A | 撤回-视为撤回 | 左欣艳 | 2015-11-10 | 2016-01-13 | 0 | 0 | 7 | 3 | 垂直式风能飞艇载体设备 | Vertical wind energy aircraft carrier device | 垂直式风能飞艇载体设备；本发明涉及一种飞艇配件；本发明提供了一种垂直式风能飞艇载体设备，包括飞艇1、盛载体2、不倒翁3，其特征是：所述飞艇1由气囊4和操作设备5构成，所述操作设备5由控制系统和推进装置、电动机构成；所述不倒翁3由空室6和重块7构成，空室6连接操作设备5；所述盛载体2安装在重块7下方，承载体2的结构中有一个以上的平面，盛载体2的一个平面与地面水平线垂直。本发明具有让手机垂直悬挂在空中和保持平衡的功能，人们可以多种姿势使用手机或电脑观看视频或聊天等，可以预防长时间低头看手机、电脑造成的颈椎综合症。 | The invention relates to an aircraft auxiliary, and provides a vertical wind energy aircraft carrier device which comprises an aircraft 1, a containing body 2 and a roly-poly 3, and is characterized in that the aircraft 1 is composed of an air bag 4 and an operation device 5, the operation device 5 is composed of a control system, a propelling device and an electric motor, the roly-poly 3 is composed of an empty chamber 6 and a heavy block 7, the empty chamber 6 is connected with the operation device 5, the containing body 2 is installed below the heavy block 7, one or more planes are arranged in the structure of the containing body 2, and one plane of the containing body 2 is perpendicular to the ground horizontal line. The vertical wind energy aircraft carrier device has functions of making cell phones perpendicularly suspended in air and kept balanced, people can use cell phones or computers at various postures to watch videos or chats and the like, and the cervical syndrome caused when people look at cell phones and computers for a long time with the heads down can be prevented. | - | 1 | 0 | 0 | 0 | 1 | 0 | 2017-12-01 ¦ -INVENTION PATENT APPLICATION DEEMED WITHDRAWN AFTER PUBLICATION ¦ CN ¦ 2016-02-10 ¦ ENTRY INTO SUBSTANTIVE EXAMINATION ¦ CN ¦ 2016-01-13 ¦ +PUBLICATION ¦ CN | 0 | 1 | 发明申请 | 1 | 0 | 中国 | 左欣艳 | - | B64B1/00 ¦ H04M1/12 | B64B1/00 | -
1165 | ES2755363T3 | 未缴年费 | 空中客车操作有限责任公司 | 2015-11-11 | 2020-04-22 | 0 | 0 | 0 | 1 | 飞机的电力分配系统 | electrical power distribution system for an aircraft | 飞机配电系统(1)包括: - 一个电机齿轮箱 (2) 和一个配电中心 (6), -至少两个三相同步发电机(3)适于由电机齿轮箱(2)驱动并向配电中心(6)供电,发电机(3)在是之间并联电连接, - 至少两个中性电流互感器(4)分别连接到每个发电机(3), -单个发电机控制单元(7)电耦合到每个发电机(3),用于单独地为每个发电机(3)提供励磁励磁电流; 系统(1)的特征在于它还包括: - 发电机(3)和配电中心(6)之间的单组电力电缆(5),其中两台发电机(3)连接到电力电缆组(5)以通过同一组电力电缆(5)同时向配电中心(6)供电; 其中,发电机控制单元(7)与每个发电机(3)的中性线电流互感器(4)电连接,用于检测每个发电机(3)的瞬时中性线电流值; 所述单个发电机控制单元(7)通过单个专用连接(17)连接到配电中心(6); 并且其中发电机控制单元(7)适用于基于期望电压值和两个发电机(3)的两个检测到的瞬时中性线电流值执行发电机电压调节回路,单独修改每个发电机的励磁电流发电机(3),以确保两个发电机(3)平衡地产生基本相同的电压。 | Aircraft electrical power distribution system (1) comprising: - a motor gearbox (2) and a power distribution center (6), - at least two three-phase synchronous electric power generators (3) adapted to be driven by the motor gearbox (2) and supply electric power to the distribution center (6), the generators (3) being electrically connected in parallel between Yes, - at least two neutral current transformers (4) respectively connected to each of the electric power generators (3), - a single generator control unit (7) electrically coupled to each of the electric power generators (3) for individually supplying each generator (3) with an excitation field current; the system (1) being characterized in that it further comprises: - a single set of power cables (5) between the electric power generators (3) and the power distribution center (6), and in which the two electric power generators (3) are connected to the set of power cables (5) to simultaneously supply electrical power to the power distribution center (6) through the same set of power cables (5); wherein the generator control unit (7) is electrically coupled to the neutral current transformer (4) of each generator (3), and is adapted to detect an instantaneous neutral current value of each generator (3) ; said single generator control unit (7) being connected to the power distribution center (6) by a single dedicated connection (17); and wherein the generator control unit (7) is adapted to perform a generator voltage regulation loop based on a desired voltage value and the two detected instantaneous neutral current values ​​of the two generators (3), individually modifying the excitation field current of each generator (3), to ensure that both generators (3) are balanced generating substantially the same voltage. | - | 5 | 5 | 0 | 0 | 5 | 5 | - | 3 | 4 | 授权发明 | 1 | 0 | 西班牙 | 空中客车操作有限责任公司 | - | H02J3/38 ¦ H02J3/46 | H02J3/38 | -
1616 | CN105314105B | 授权 ¦ 一案双申 | 辽宁通用航空研究院 | 2015-11-13 | 2017-07-11 | 0 | 0 | 6 | 4 | 可收放机翼的复合式多旋翼飞行器 | Compound multi-rotor aircraft with retractable wings | 可收放机翼的复合式多旋翼飞行器，主要解决现有技术由于结构上的原因导致续航时间短、载重量有限的问题。它主要包括：电动机，螺旋桨，摇臂，机体，锂电池组，可伸缩机翼，可收放起落架及飞控系统。上述各部分装配方案：所述螺旋桨安装在电动机上，电动机通过安装件固定在摇臂的一端，摇臂的另一端固定在机体的中间。所述飞控系统安装在机体的正上方中央位置；所述锂电池组安装在机体正下方的中央位置；所述可收放起落架对称的安装在机体下方靠两侧位置；所述可伸缩机翼通过安装件固定在可收放起落架上。飞行器在起飞后，起落架可收起，同时机翼向外侧伸展，大大提高了该多旋翼飞行器的升力，从而有效的提高了续航时间及载重量。 | The composite multi-rotor aircraft with retractable wings mainly solves the problems of short battery life and limited load capacity in the prior art due to structural reasons. It mainly includes: electric motor, propeller, rocker arm, airframe, lithium battery pack, retractable wing, retractable landing gear and flight control system. The assembly scheme of the above parts: the propeller is installed on the motor, the motor is fixed on one end of the rocker arm through a mounting piece, and the other end of the rocker arm is fixed in the middle of the body. The flight control system is installed at the central position directly above the body; the lithium battery pack is installed at the central position directly below the body; the retractable landing gear is symmetrically installed on both sides below the body; The wings are secured to the retractable landing gear by mountings. After the aircraft takes off, the landing gear can be retracted, and the wings are extended outwards at the same time, which greatly improves the lift of the multi-rotor aircraft, thereby effectively improving the endurance time and load capacity. | - | 1 | 23 | 0 | 0 | 1 | 23 | 2017-07-11 ¦ +PATENT GRANT ¦ CN ¦ 2016-03-09 ¦ ENTRY INTO SUBSTANTIVE EXAMINATION ¦ CN ¦ 2016-02-10 ¦ +PUBLICATION ¦ CN | 25 | 2 | 授权发明 | 1 | 0 | 中国 | 辽宁通用航空研究院 | - | B64C27/26 | B64C27/26 | -
307 | CN105620735B | 授权 | 艾克斯克拉夫特企业公司 | 2015-11-25 | 2021-01-01 | 0 | 0 | 5 | 2 | 高速多旋翼垂直起降飞行器 | High-speed multi-rotor vertical take-off and landing aircraft | 本公开一般来说涉及包含固定翼飞行能力的高速垂直起降(VTOL)飞行器。所述高速VTOL飞行器可包含相对于所述飞行器在主翼上的纵轴等距地定位的至少两个推力产生旋翼以及相对于所述飞行器在垂直翼上的纵轴等距地定位的至少两个推力产生旋翼。所述旋翼可由电动机驱动。然而，可使用其它动力源，例如，内燃机或混合式发动机。通过调整所述旋翼的速度和/或桨距，所述飞行器可从垂直飞行形态转变到水平飞行形态以及从水平飞行形态转变到垂直飞行形态。本公开涉及一种高速多旋翼垂直起降飞行器。 | The present disclosure generally relates to high speed vertical take-off and landing (VTOL) aircraft incorporating fixed-wing flight capabilities. The high speed VTOL aircraft may comprise at least two thrust producing rotors equidistantly positioned relative to the longitudinal axis of the aircraft on the main wings and at least two equidistantly positioned relative to the longitudinal axis of the aircraft on the vertical wings Thrust produces the rotor. The rotors may be driven by electric motors. However, other power sources may be used, such as internal combustion engines or hybrid engines. By adjusting the speed and/or pitch of the rotors, the aircraft can transition from a vertical flight configuration to a horizontal flight configuration and from a horizontal flight configuration to a vertical flight configuration. The present disclosure relates to a high-speed multi-rotor vertical take-off and landing aircraft. | US | 14 | 213 | 0 | 0 | 14 | 213 | 2021-01-01 ¦ +PATENT GRANT ¦ CN ¦ 2017-12-22 ¦ ENTRY INTO FORCE OF REQUEST FOR SUBSTANTIVE EXAMINATION ¦ CN ¦ 2016-06-01 ¦ +PUBLICATION ¦ CN | 213 | 14 | 授权发明 | 1 | 0 | 中国 | 艾克斯克拉夫特企业公司 | - | B64C27/08 ¦ B64C27/26 ¦ B64C29/00 | B64C27/08 | -
865 | CN105620735A | 授权 | 艾克斯克拉夫特企业公司 | 2015-11-25 | 2016-06-01 | 0 | 32 | 5 | 2 | 高速多旋翼垂直起降飞行器 | High speed multi-rotor vertical takeoff and landing aircraft | 本公开一般来说涉及包含固定翼飞行能力的高速垂直起降(VTOL)飞行器。所述高速VTOL飞行器可包含相对于所述飞行器在主翼上的纵轴等距地定位的至少两个推力产生旋翼以及相对于所述飞行器在垂直翼上的纵轴等距地定位的至少两个推力产生旋翼。所述旋翼可由电动机驱动。然而，可使用其它动力源，例如，内燃机或混合式发动机。通过调整所述旋翼的速度和/或桨距，所述飞行器可从垂直飞行形态转变到水平飞行形态以及从水平飞行形态转变到垂直飞行形态。本公开涉及一种高速多旋翼垂直起降飞行器。 | This disclosure is generally directed to a high speed vertical takeoff and landing (VTOL) aircraft that includes fixed wing flight capabilities. The High Speed VTOL aircraft may include at least two thrust producing rotors located equidistant from a longitudinal axis of the aircraft on a main wing, and at least two thrust producing rotors located equidistant from a longitudinal axis of the aircraft on a vertical wing. The rotors may be driven by electric motors. However, other power sources may be used such as combustion or hybrid engines. By adjusting the speed and/or the pitch of the rotors, the aircraft can transition from a vertical flight configuration to a horizontal flight configuration and back. | US | 14 | 213 | 25 | 30 | 14 | 213 | 2021-01-01 ¦ +PATENT GRANT ¦ CN ¦ 2017-12-22 ¦ ENTRY INTO FORCE OF REQUEST FOR SUBSTANTIVE EXAMINATION ¦ CN ¦ 2016-06-01 ¦ +PUBLICATION ¦ CN | 213 | 14 | 发明申请 | 1 | 0 | 中国 | 艾克斯克拉夫特企业公司 | - | B64C27/08 ¦ B64C27/26 ¦ B64C29/00 | B64C27/08 | -
1245 | CN108377333A | 授权 | 深圳市大疆灵眸科技有限公司 | 2015-11-25 | 2018-08-07 | 0 | 4 | 8 | 3 | 跟焦遥控器、飞行器遥控器、航拍跟焦控制系统及方法 | Focus following remote control, aircraft remote control, aerial photography focus following control system and method | 本发明提供一种跟焦遥控器、飞行器遥控器、航拍跟焦控制系统及方法。一种航拍跟焦控制系统，包括用于产生跟焦控制指令的跟焦遥控器(3)，所述航拍跟焦控制系统还包括：飞行器遥控器(4)，所述飞行器遥控器(4)与所述跟焦遥控器(3)通信连接以接收所述跟焦遥控器(3)传送的所述跟焦控制指令；天空端通信单元(18)，用于与所述飞行器遥控器(4)通信连接以接收来自所述飞行器遥控器(4)的所述跟焦控制指令；及控制系统，用于根据所述天空端通信单元(18)所接收的跟焦控制指令控制跟焦器电机(24)驱动所述拍摄装置(23)的镜头转动。 | The invention provides a focus following remote control, an aircraft remote control, an aerial photography focus following control system and an aerial photography focus following control method. An aerial photography focus following control system comprises the focus following remote controller (3) for generating a focus following control instruction. The aerial photography focus following control system further comprises: the aircraft remote control (4) that is in communication with the focus following remote controller (3) so as to receive the focus following control instruction transmittedby the focus following remote controller (3); a sky-end communication unit (18) that is in communication with the aircraft remote controller (4) so as to receive the focus following control instruction from the aircraft remote controller (4); and a control system for controlling an electric motor (24) of a focus follower to drive the lens of a photographing device (23) to rotate according to thefocus following control instruction received by the sky-end communication unit (18). | - | 3 | 22 | 4 | 4 | 3 | 22 | 2020-11-06 ¦ +PATENT GRANT ¦ CN ¦ 2018-08-31 ¦ ENTRY INTO FORCE OF REQUEST FOR SUBSTANTIVE EXAMINATION ¦ CN ¦ 2018-08-07 ¦ PUBLICATION ¦ CN | 22 | 3 | 发明申请 | 1 | 0 | 中国 | 深圳市大疆灵眸科技有限公司 | - | H04N5/232 ¦ H04N7/18 | H04N5/232 | -
741 | CN105438497A | 驳回 | 中国航空工业集团公司沈阳飞机设计研究所 | 2015-11-26 | 2016-03-30 | 0 | 4 | 7 | 4 | 一种电驱动起落架加载装置 | Electric driving landing gear loading device | 一种电驱动起落架加载装置，涉及飞机液压系统地面模拟试验的试验装置的结构设计技术领域，用于飞机液压系统地面模拟试验对起落架进行加载，承力销轴安装在起落架上，两个电动缸安装在承力销轴的两侧。在起落架收放过程中，电动缸随起落架运动产生位移，反馈给加载控制器，控制器按预先设计的载荷对电动缸进行驱动，拉压力传感器测出力值反馈给加载控制器。本发明提供的一种电驱动起落架加载装置避免了建设地面油源，降低了试验成本，电驱动加载装置控制精度优于其他形式的加载。 | The invention provides an electric driving landing gear loading device, which relates to the technical field of structural design of a testing apparatus for ground simulation test of an aircraft hydraulic system and which is used for loading a landing gear in the ground simulation test of the aircraft hydraulic system. A force bearing pin shaft is mounted on the landing gear; and two electric cylinders are mounted on the two sides of the force bearing pin shaft. In the retracting and extending process of the landing gear, the electric cylinders generate displacements with the moving of the landing gear and feed back the displacements to a loading controller; the controller drive the electric cylinders according to pre-designed load; and a pull-pressure sensor detects a force value and feeds back the force value to the loading controller. The electric driving landing gear loading device provided by the invention is advantaged in that the building of a ground oil source is avoided, the testing cost is reduced and the control accuracy of the electric driving loading device is superior to that of the loading in other forms. | - | 1 | 4 | 2 | 2 | 1 | 4 | 2019-11-15 ¦ -REJECTION OF INVENTION PATENT APPLICATION AFTER PUBLICATION ¦ CN ¦ 2016-12-14 ¦ ENTRY INTO SUBSTANTIVE EXAMINATION ¦ CN ¦ 2016-03-30 ¦ +PUBLICATION ¦ CN | 4 | 1 | 发明申请 | 1 | 0 | 中国 | 中国航空工业集团公司沈阳飞机设计研究所 | - | B64F5/00 ¦ B64F5/60 | B64F5/00 | -
80 | CN205311923U | 避免重复授权 ¦ 一案双申 | 沈阳飞机工业(集团)有限公司 | 2015-11-27 | 2016-06-15 | 0 | 2 | 0 | 2 | 一种用于飞机工装骨架电动定位锁紧装置 | Be used for electronic location locking device of aircraft frock skeleton | 本实用新型涉及一种用于飞机工装骨架电动定位锁紧装置，在底座内设有锁紧定位组件，锁紧定位组件的外端设置定位法兰组件，在定位法兰组件的端面设有监控组件。该锁紧装置，在飞机装配工装骨架精度和可靠性不降低的情况下，可以实现大型飞机装配工装骨架快速重构，从而实现了大型飞机装配工装骨架重复利用，进而降低了新型飞机研制成本，大幅度缩短了飞机研制生产准备周期，满足飞机新型号快速研制需求。 | The utility model relates to an electric positioning and locking device for an aircraft tooling frame. A locking and positioning assembly is arranged in a base, a positioning flange assembly is arranged at the outer end of the locking and positioning assembly, and a monitoring device is arranged on the end face of the positioning flange assembly. components. The locking device can realize the rapid reconstruction of the large aircraft assembly tooling frame without reducing the accuracy and reliability of the aircraft assembly tooling frame, thereby realizing the reuse of the large aircraft assembly tooling frame, thereby reducing the development cost of new aircraft. The preparation cycle for aircraft development and production has been greatly shortened to meet the needs of rapid development of new aircraft models. | - | 1 | 2 | 0 | 0 | 1 | 2 | 2017-09-22 ¦ -PATENT RIGHT ACTIVELY ABANDONED ¦ CN ¦ 2016-06-15 ¦ +GRANT OF PATENT OR UTILITY MODEL ¦ CN | 2 | 2 | 实用新型 | 1 | 0 | 中国 | 沈阳飞机工业(集团)有限公司 | - | B64F5/00 ¦ B64F5/10 | B64F5/00 | -
1399 | CN205131697U | 未缴年费 | 杨一 | 2015-11-27 | 2016-04-06 | 0 | 1 | 0 | 1 | 电磁振荡的航母弹射器 | Aircraft carrier catapult of electromagnetic viscosimeter | 一种电磁振荡的航母弹射器，由各级电磁振荡单元依次阵列构成直线电机定子，每级电磁振荡单元都由电磁线圈和电容器并联组成，在弹射加速段，每级电磁线圈的铜线都同向绕制且其LC谐振周期依次减小，在停车减速段，则每隔一级电磁线圈的铜线反向绕制且其LC谐振周期依次增大，通过开通各级晶闸管向各级电磁振荡单元充电以完成储能，再依次关断各级晶闸管产生电磁振荡，在直线电机定子磁极之间形成移动的磁场以驱动磁场中的T形动子，T形动子带动舰载机在弹射加速段加速，在停车减速段减速停车。 | The utility model provides an aircraft carrier catapult of electromagnetic viscosimeter, constitute the linear electric motor stator by electromagnetic viscosimeter units at different levels array in proper order, every grade of electromagnetic viscosimeter unit all comprises solenoid and capacitor parallel, launch the accelerating sections, every grade of solenoid's copper line all syntropy coiling and its LC harmonic period reduces in proper order, in the section of slowing down of parkking, then the reverse coiling of copper line and its LC harmonic period of every one -level solenoid increase in proper order, charge in order to accomplish the energy storage to electromagnetic viscosimeter units at different levels through opening thyristors at different levels, it produces the electromagnetic viscosimeter to turn -off thyristors at different levels more in proper order, the magnetic field of form removing between the linear electric motor stator magnetic pole T shape active cell in with the driving magnetic field, T shape active cell drives the carrier -borne aircraft and is launching the accelerating sections with higher speed, in the section speed reduction parking of slowing down of parkking. | - | 1 | 1 | 1 | 1 | 1 | 1 | 2022-11-04 ¦ -TERMINATION OF PATENT RIGHT DUE TO NON-PAYMENT OF ANNUAL FEE ¦ CN ¦ 2016-04-06 ¦ +GRANT OF PATENT OR UTILITY MODEL ¦ CN | 1 | 1 | 实用新型 | 1 | 0 | 中国 | 杨一 | - | B64F1/06 ¦ H02K41/02 | B64F1/06 | -
1674 | CN205168904U | 未缴年费 | 滨州学院 | 2015-12-01 | 2016-04-20 | 0 | 0 | 0 | 1 | 一种用于狭小地形救援的飞行器 | A aircraft for rescue of narrow and small topography | 本实用新型公开了一种用于狭小地形救援的飞行器，包括飞行控制器及连接在飞行控制器两端的连接臂，飞行控制器的底部设置有支架，连接臂的顶部设置有飞行翼，连接臂的两侧设置有辅助飞行翼,连接臂的顶部设置有调速器，飞行控制器的顶部设置有信号接发器，飞行控制器的底部分别设置有3D成像仪、摄像系统和通话系统，飞行控制器分别电性连接3D成像仪、摄像系统和通话系统，飞行控制器的一端无线连接控制终端；该种用于狭小地形救援的飞行器，在发生灾害时，特别是一些狭小地形的灾区救援时，利用飞行器本身小巧，便于操作的特点，可顺利进入狭小地形内，进行地形的勘察和救援的协助。 | The utility model discloses an aircraft for rescue of narrow and small topography, including flight controller and the linking arm of connection at the flight controller both ends, flight controller's bottom is provided with the support, the top of linking arm is provided with the flight wing, the both sides of linking arm are provided with the supplementary flight wing, the top of linking arm is provided with the speed regulator, flight controller's top is provided with signal transmitter, flight controller's bottom is provided with the 3D imager respectively, camera system and phone system, flight controller is the electric connection 3D imager respectively, camera system and phone system, flight controller's one end wireless connection control terminal, this kind of an aircraft for rescue of narrow and small topography when taking place the calamity, especially during the disaster area rescue of some narrow and small topography, utilizes aircraft itself small and exquisite, the characteristics of operating be convenient for, narrow and small topography can get into smoothly and in, carry out the reconnaissance of topography and the assistance of rescue. | - | 1 | 0 | 0 | 0 | 1 | 0 | 2018-01-19 ¦ -TERMINATION OF PATENT RIGHT DUE TO NON-PAYMENT OF ANNUAL FEE ¦ CN ¦ 2016-04-20 ¦ +GRANT OF PATENT OR UTILITY MODEL ¦ CN | 0 | 1 | 实用新型 | 1 | 0 | 中国 | 滨州学院 | - | B64C39/02 ¦ B64D47/00 | B64C39/02 | -
1742 | CN205213116U | 授权 ¦ 一案双申 | 上海航空电器有限公司 | 2015-12-02 | 2016-05-04 | 0 | 2 | 0 | 3 | 一种用于飞机休息区域的照明系统 | A lighting system for aircraft rest area territory | 本实用新型涉及一种用于飞机休息区域的照明系统，其特征在于，包含有，机上电源，其用以电力供给；照明设施，其设置于飞机休息区域；以及，照明亮度调节装置，其用以调整所述照明设施的工作状态，所述工作状态至少包含有照明开启、照明关闭及照明亮度调整；其中，所述机上电源与所述照明亮度调节装置相连，所述照明亮度调节装置又分别与所述地板灯及所述舱顶灯相连，藉此实现对飞机休息区域的照明控制，以满足机组人员在休息区域活动所需的全天候的照明亮度环境。 | The utility model relates to a lighting system for aircraft rest area territory, its characterized in that includes, power on the machine, and it is supplied with for electric power, the illumination facility, it sets up in aircraft rest area territory, and, illumination brightness adjusting device, it is used for adjusting the operating condition of illumination facility, operating condition includes the illumination at least and opens, throws light on and close and illumination brightness adjustment, wherein, on the machine power with illumination brightness adjusting device links to each other, illumination brightness adjusting device again respectively with the floor lamp reaches the ceiling light links to each other, realizes the lighting control to aircraft rest area territory by this to satisfy the crew at the required all -weather illumination brightness environment of rest area territory activity. | - | 1 | 2 | 2 | 2 | 1 | 2 | 2016-05-04 ¦ +GRANT OF PATENT OR UTILITY MODEL ¦ CN | 2 | 2 | 实用新型 | 1 | 0 | 中国 | 上海航空电器有限公司 | - | H05B37/02 ¦ B64D11/00 | H05B37/02 | -
844 | CN105416596A | 驳回 ¦ 一案双申 | 上海奥科赛飞机有限公司 | 2015-12-03 | 2016-03-23 | 0 | 6 | 8 | 1 | 一种氢燃料驱动的固定翼飞机 | Fixed wing aircraft driven by hydrogen fuel | 本发明涉及一种氢燃料驱动的固定翼飞机，包括机身、设在机身左右两侧的左机翼与右机翼，设在机身尾部的螺旋桨，以及设在机身后端的水平尾翼，机身两端向后伸出左碳管和右碳管，水平尾翼与左碳管和右碳管连接，左碳管和右碳管作为水平尾翼的支撑结构，机身内部设有氢气储罐及氢燃料电池，氢气储罐向氢燃料电池供应氢气，氢燃料电池产生的电能驱动螺旋桨转动。与现有技术相比，本发明优化设计了固定翼飞机的结构，这些结构设置减轻了固定翼飞机的整体重量，提高了固定翼飞机的气动效率、抗风性、自稳定性、机动性、有效载荷，提高了飞机的空气动力性能。本发明利用氢气作为燃料，提高了能源的利用率，保证长航时飞行稳定性。 | The invention relates to a fixed wing aircraft driven by hydrogen fuel, comprising a fuselage, a left wing and a right wing which are respectively arranged at the left side and right side of the fuselage, a propeller arranged at the tail of the fuselage, and a horizontal tail wing arranged at the rear end of the fuselage, wherein two ends of the fuselage extend backwards to form a left carbon tube and a right carbon tube; the horizontal tail wing is connected with the left carbon tube and the right carbon tube; the left carbon tube and the right carbon tube are used as a support structure of the horizontal tail wing; a hydrogen gas storage tank and a hydrogen fuel cell are arranged in the fuselage; the hydrogen gas storage tank supplies hydrogen gas to the hydrogen fuel cell; and the electric energy generated by the hydrogen fuel cell drives the propeller to rotate. Compared with the prior art, the structures of the fixed wing aircraft are optimized; and by the arrangement of the structures, the overall weight of the fixed wing aircraft is reduced, the aerodynamic efficiency, wind resistance, self-stability, maneuverability and payload of the fixed wing aircraft are improved, and the aerodynamic performance of the aircraft is improved. According to the invention, by using hydrogen gas as fuel, the utilization ratio of energy sources is improved, and long-duration flight stability is ensured. | - | 1 | 6 | 3 | 4 | 1 | 6 | 2019-08-30 ¦ -REJECTION OF INVENTION PATENT APPLICATION AFTER PUBLICATION ¦ CN ¦ 2016-06-01 ¦ ENTRY INTO SUBSTANTIVE EXAMINATION ¦ CN ¦ 2016-03-23 ¦ +PUBLICATION ¦ CN | 10 | 2 | 发明申请 | 1 | 0 | 中国 | 上海奥科赛飞机有限公司 | - | B64D27/24 ¦ B64D37/30 ¦ B64C5/02 | B64D27/24 | -
845 | CN205256684U | 未缴年费 ¦ 一案双申 | 上海奥科赛飞机有限公司 | 2015-12-03 | 2016-05-25 | 0 | 4 | 1 | 1 | 一种氢燃料驱动的固定翼飞机 | Hydrogen fuel driven fixed -wing aircraft | 本实用新型涉及一种氢燃料驱动的固定翼飞机，包括机身、设在机身左右两侧的左机翼与右机翼，设在机身尾部的螺旋桨，以及设在机身后端的水平尾翼，机身两端向后伸出左碳管和右碳管，水平尾翼与左碳管和右碳管连接，左碳管和右碳管作为水平尾翼的支撑结构，机身内部设有氢气储罐及氢燃料电池，氢气储罐向氢燃料电池供应氢气，氢燃料电池产生的电能驱动螺旋桨转动。与现有技术相比，本实用新型优化设计了固定翼飞机的结构，这些结构设置减轻了固定翼飞机的整体重量，提高了固定翼飞机的气动效率、抗风性、自稳定性、机动性、有效载荷，提高了飞机的空气动力性能。本实用新型利用氢气作为燃料，提高了能源的利用率，保证长航时飞行稳定性。 | The utility model relates to a hydrogen fuel driven fixed -wing aircraft, include the fuselage, establish port wing and starboard wing in the fuselage left and right sides, establish the screw at the afterbody to and establish the tailplane in the fuselage rear end, and left carbon pipe and right carbon pipe are stretched out backward to the fuselage both ends, and tailplane and left carbon pipe and right carbon union coupling, left carbon pipe and right carbon manage the bearing structure as tailplane, inside hydrogen storage tank and the hydrogen cell of being equipped with of fuselage, hydrogen is supplied to hydrogen cell to the hydrogen storage tank, and the electric power driven screw that hydrogen cell produced rotates. Compared with the prior art, the utility model discloses the optimal design fixed -wing aircraft's structure, these structure settings have alleviateed fixed -wing aircraft's whole weight, have improved fixed -wing aircraft's pneumatic efficiency, wind resistance, autostability, mobility, payload, have improved the air force performance of aircraft. The utility model discloses utilize hydrogen as fuel, improved the utilization ratio of the energy, guarantee long flight time flight stability. | - | 1 | 4 | 2 | 2 | 1 | 4 | 2020-11-13 ¦ -TERMINATION OF PATENT RIGHT DUE TO NON-PAYMENT OF ANNUAL FEE ¦ CN ¦ 2016-05-25 ¦ +GRANT OF PATENT OR UTILITY MODEL ¦ CN | 10 | 2 | 实用新型 | 1 | 0 | 中国 | 上海奥科赛飞机有限公司 | - | B64D27/24 ¦ B64D37/30 ¦ B64C5/02 | B64D27/24 | -
364 | CN105277390B | 授权 | 中国航天空气动力技术研究院 | 2015-12-07 | 2017-11-07 | 0 | 0 | 5 | 4 | 一种应用于地效飞行器的海水样本采集系统 | A seawater sample acquisition system applied to the ground -effect aircraft | 一种应用于地效飞行器的海水样本采集系统，包括采集臂、采集臂电作动器(4)、采集臂限位开关(5)、划水臂限位开关(6)、水泵(7)、分流盒(8)、储液罐(9)、电源(10)、控制组合模块(11)、管路和中央计算机(12)；采集臂用于海水样本的采集，正常飞行时折叠置于地效飞行器机体内，使用时通过采集臂电作动器(4)将之放下，使用完成后再通过采集臂电作动器(4)将之收起；采集臂包括支撑臂(1)、划水臂(3)和划水臂收放舵机(2)。本发明能够实现海水样本的自动采集、效率高、成本低。 | A seawater sample collection system applied to ground-effect aircraft, comprising a collection arm, an electric actuator for the collection arm (4), a limit switch for the collection arm (5), a limit switch for the stroke arm (6), and a water pump (7) , distribution box (8), liquid storage tank (9), power supply (10), control combination module (11), pipeline and central computer (12); the collection arm is used for the collection of seawater samples, and is folded and placed in the In the ground effect aircraft body, it is put down by the electric actuator of the collection arm (4) when in use, and is put away by the electric actuator (4) of the collection arm after use; the collection arm includes a support arm (1), The water stroke arm (3) and the retractable steering gear (2) of the water stroke arm. The invention can realize automatic collection of seawater samples, has high efficiency and low cost. | - | 1 | 2 | 0 | 0 | 1 | 2 | 2017-11-07 ¦ +PATENT GRANT ¦ CN ¦ 2016-02-24 ¦ ENTRY INTO SUBSTANTIVE EXAMINATION ¦ CN ¦ 2016-01-27 ¦ +PUBLICATION ¦ CN | 2 | 1 | 授权发明 | 1 | 0 | 中国 | 中国航天空气动力技术研究院 | - | G01N1/14 | G01N1/14 | -
1458 | CN205294826U | 授权 ¦ 一案双申 | 江阴市富仁高科股份有限公司 | 2015-12-09 | 2016-06-08 | 0 | 1 | 1 | 4 | 加油机加热装置 | Tanker aircraft heating device | 本实用新型涉及一种加油机加热装置，所述装置包含有左右两个对合而成的防爆电加热器，所述防爆电加热器包含有呈半圆环状的抱箍（1），所述抱箍（1）的两端端面上设置有连接耳（2），螺栓（3）穿接在对合后的两个抱箍（1）的连接耳（2）上；所述抱箍（1）上安装有电加热机构（4），所述抱箍（1）的两个端面上均设置有半圆状豁口，两个抱箍（1）对合连接后使得两个半圆状豁口形成穿管孔（1.1）。本实用新型涉及一种加油机加热装置，结构简单、使用方便且加热效果好。 | The utility model relates to a tanker aircraft heating device, the device includes controls two to closing the anti -explosion electric heating who forms, anti -explosion electric heating includes and is the annular staple bolt of semicircle (1), be provided with engaging lug (2) on the both ends terminal surface of staple bolt (1), bolt (3) cross -under is on engaging lug (2) of two staple bolt (1) to after closing, electrical heating mechanism (4) installs on staple bolt (1), all be provided with half circular opening on two terminal surfaces of staple bolt (1), two staple bolt (1) makes two and half circular opening form poling hole (1.1) after closing the connection. The utility model relates to a tanker aircraft heating device, simple structure, convenient to use just heat effectually. | - | 1 | 1 | 0 | 0 | 1 | 1 | 2016-06-08 ¦ +GRANT OF PATENT OR UTILITY MODEL ¦ CN | 1 | 2 | 实用新型 | 1 | 0 | 中国 | 江阴市富仁高科股份有限公司 | - | B67D7/80 | B67D7/80 | -
1310 | CN205157633U | 未缴年费 | 国网山东省电力公司 | 2015-12-11 | 2016-04-13 | 0 | 0 | 0 | 13 | 低压线路验电装置 | Electric installation is tested to low pressure circuit | 本实用新型公开了低压线路验电装置，包括飞行器，飞行器的机身两侧设有机翼，机身的中部设有螺旋桨，机身内设有方向舵伺服机、升降伺服机、连接螺旋桨的马达及电池。机身前部设有验电器，验电器包括氖管灯和验电探头，所述验电探头伸出于机身前部。通过遥控器的操作手柄控制飞行器启动、升降、转向，最后悬停在低压线路绝缘子附近，验电探头慢慢接近绝缘子，如果绝缘子不带电，氖管灯不亮，巡检下一处绝缘子。如果绝缘子带电，氖管灯亮，则需要巡检人员做维修处理。采用低压线路验电装置，无需巡检人员攀爬杆塔，提高了巡检效率，且避免了触电的危险。 | The utility model discloses an electric installation is tested to low pressure circuit, including the aircraft, the fuselage both sides of aircraft are equipped with the wing, and the middle part of fuselage is equipped with the screw, are equipped with the motor and the battery of rudder servo, lift servo, connection screw in the fuselage. The fore -body is equipped with the electroscope, and the electroscope includes the neon tube lamp and test the electrical resistivity survey head, it stretches out in the fore -body to test the electrical resistivity survey head. Operating handle control aircraft through the remote controller starts, goes up and down, turns to, hovers at last near low pressure line insulator, and test the electrical resistivity survey head and slowly be close the insulator, if the insulator is not electrified, the neon tube lamp does not work, patrols and examines next and locates the insulator. If the insulator is electrified, the neon tube lamp is bright, then need the personnel of patrolling and examining do the maintenance processing. Adopt electric installation is tested to low pressure circuit, need not the personnel of patrolling and examining and scramble the shaft tower, improved and patrolled and examined efficiency, and avoided the danger of electrocuteeing. | - | 1 | 0 | 0 | 0 | 1 | 0 | 2018-01-26 ¦ -TERMINATION OF PATENT RIGHT DUE TO NON-PAYMENT OF ANNUAL FEE ¦ CN ¦ 2016-04-13 ¦ +GRANT OF PATENT OR UTILITY MODEL ¦ CN | 0 | 1 | 实用新型 | 1 | 0 | 中国 | 国网山东省电力公司 | - | G01R19/145 ¦ G01R15/00 | G01R19/145 | -
832 | CN205345311U | 未缴年费 | 上海奥科赛飞机有限公司 | 2015-12-15 | 2016-06-29 | 0 | 3 | 0 | 1 | 一种固定翼太阳能飞机 | Stationary vane solar powered aircraft | 本实用新型涉及一种固定翼太阳能飞机，包括机翼：采用大展弦比直机翼形式，连接在机身中段的两侧，在上表面覆设有单晶硅太阳能电池阵列；后翼：包括垂直尾翼及水平安定面，垂直尾翼连接在水平安定面的两侧，垂直尾翼通过碳管与机翼连接，水平安定面的上表面覆设有单晶硅太阳能电池阵列；驱动飞机运动的螺旋桨，设置的底部的起落架。本实用新型通过单晶硅太阳能电池阵列，将太阳能转换成电能作为飞机飞行的动力来源，使飞机的动力系统能够持续工作，实现在空中的长时间飞行，由于不使用常规燃料，飞机在飞行中真正实现了零排放，同时能源成本非常低。 | The utility model relates to a stationary vane solar powered aircraft, including the wing: adopt big aspect ratio straight wing form, connect in the both sides of middle fuselage, cover at the upper surface and be equipped with the monocrystalline silicon solar cells array, the rear wing: including vertical tail and horizontal stabilizer, vertical tail connects in horizontal stabilizer's both sides, and vertical tail passes through the carbon pipe and is connected with the wing, and horizontal stabilizer's upper surface covers and is equipped with the monocrystalline silicon solar cells array, the screw of drive aircraft motion, the undercarriage of the bottom of setting. The utility model discloses a monocrystalline silicon solar cells array becomes the power resources that aircraft flight is regarded as to the electric energy with solar energy conversion, makes the driving system of aircraft can continued work, realizes long -time flight aloft, owing to do not use conventional fuel, the zero release has really been realized awing to the aircraft, and the energy cost is very low simultaneously. | - | 1 | 3 | 3 | 3 | 1 | 3 | 2020-11-27 ¦ -TERMINATION OF PATENT RIGHT DUE TO NON-PAYMENT OF ANNUAL FEE ¦ CN ¦ 2016-06-29 ¦ +GRANT OF PATENT OR UTILITY MODEL ¦ CN | 3 | 1 | 实用新型 | 1 | 0 | 中国 | 上海奥科赛飞机有限公司 | - | B64C1/00 ¦ B64D27/24 | B64C1/00 | -
1488 | CN205510456U | 未缴年费 | 浙江大学 | 2015-12-15 | 2016-08-24 | 0 | 0 | 0 | 1 | 一种飞机引擎发动噪音转换装置 | Aircraft engine mobilizes noise conversion equipment | 本实用新型公开了一种飞机引擎发动噪音转换装置，包括振动膜支架、振动膜、振动线、线圈、磁铁、底座、桥式整流电路、滤波电路、灯泡、备用电源、开关；所述振动膜支架立在跑道两侧；所述振动膜支架固定在振动膜支架中间；所述振动线连接在振动膜、线圈和底座上；所述铁芯固定在底座上；所述磁铁底端与底座连接；所述线圈两端连接灯泡电路。本实用新型通过利用飞机引擎发动时发出的巨大的噪音，来对飞机跑道上的跑道灯提供电源，能节省机场为跑道灯提供电源消耗的电能，也能让跑道灯在飞机起飞或者降落时才稍微提前亮起，节约电能，而且利用了噪音，更环保。 | The utility model discloses an aircraft engine mobilizes noise conversion equipment, involving vibrations membrane support, vibrating diaphragm, vibrational line, coil, magnet, base, bridge type rectifier circuit, filter circuit, bulb, stand -by power supply, switch, the vibrating diaphragm support stands in the runway both sides, the vibrating diaphragm support is fixed in the middle of the vibrating diaphragm support, the vibrational line is connected on vibrating diaphragm, coil and base, the iron core is fixed on the base, the magnet bottom is connected with the base, the bulb circuit is connected at the coil both ends. The utility model discloses a huge noise that sends when utilizing the aircraft engine to start, it provides the power to the contact light on the runway to come, can save the airport and for the contact light provides the electric energy that the power consumed, also can let the contact light just light a little in advance when taking off or descend, practices thrift the electric energy, has utilized the noise moreover, more the environmental protection. | - | 1 | 0 | 0 | 0 | 1 | 0 | 2018-02-02 ¦ -TERMINATION OF PATENT RIGHT DUE TO NON-PAYMENT OF ANNUAL FEE ¦ CN ¦ 2016-08-24 ¦ +GRANT OF PATENT OR UTILITY MODEL ¦ CN | 0 | 1 | 实用新型 | 1 | 0 | 中国 | 浙江大学 | - | H05B33/08 ¦ H02K35/04 ¦ H05B44/00 | H05B33/08 | -
1413 | CN205243758U | 未缴年费 | 台州市伸顺电机制造有限公司 | 2015-12-16 | 2016-05-18 | 0 | 0 | 1 | 2 | 单缸微型空压机机头 | Miniature air compressor machine aircraft nose of single cylinder | 本实用新型公开了一种单缸微型空压机机头，包括机壳，机壳上设有用于压缩空气的气缸组件和驱动气缸运动的电机，机壳两端均设有用于散热的风扇，其特征是：电机顶部设有电器盒，电器盒内设有电容和电流过载保护器，机壳和电机外侧设有包覆机壳顶面和四个侧面的塑料护罩，护罩和机壳外壁之间形成散热风道，护罩各面均设有散热孔。该单缸微型空压机机头能有效地对电子器件进行保护，同时能够避免烫伤事故的发生。 | The utility model discloses a miniature air compressor machine aircraft nose of single cylinder, including the casing, be equipped with the cylinder components who is used for compressed air on the casing and drive the motor of actuating cylinder motion, the casing both ends all are equipped with and are used for radiating fan, characterized by: the motor top is equipped with the electrical apparatus box, is equipped with electric capacity and electric current overload protective device in the electrical apparatus box, and the casing and the motor outside are equipped with the plastics guard shield of cladding casing top surface and four sides, form the hot air duct that looses between guard shield and the casing outer wall, and each face of guard shield all is equipped with the louvre. This miniature air compressor machine aircraft nose of single cylinder can protect electron device effectively, can avoid the emergence of scald accident simultaneously. | - | 1 | 0 | 0 | 0 | 1 | 0 | 2019-12-06 ¦ -TERMINATION OF PATENT RIGHT DUE TO NON-PAYMENT OF ANNUAL FEE ¦ CN ¦ 2016-05-18 ¦ +GRANT OF PATENT OR UTILITY MODEL ¦ CN | 0 | 1 | 实用新型 | 1 | 0 | 中国 | 台州市伸顺电机制造有限公司 | - | F04B35/04 ¦ F04B39/12 ¦ F04B39/06 | F04B35/04 | -
874 | CN205327406U | 未缴年费 ¦ 一案双申 | 华南理工大学 | 2015-12-20 | 2016-06-22 | 0 | 8 | 0 | 6 | 一种适用于海空两栖的动力推进装置及多轴飞行器 | Power advancing device and multiaxis aircraft suitable for sea and ky is amphibious | 本实用新型公开了一种适用于海空两栖的动力推进装置，包括框式保持架、倾转电机、固定设置在保持架中部的动力电机、相隔一定距离同轴转动设置的空用螺旋桨和水用螺旋桨，空用螺旋桨通过单向转动机构与动力电机驱动连接，水用螺旋桨与动力电机驱动连接，倾转电机的转轴通过连接板固定在所述保持架的外侧，且所述倾转电机的旋转轴心与空用螺旋桨和水用螺旋桨的旋转轴线垂直。本实用新型还提供了一种适用于海空两栖的多轴飞行器。本实用新型采用同一个电机同时适应空中与水下两种不同的工作环境，减轻了海空两栖飞行器重量，简化飞行器结构，同时使用倾转电机控制动力输出的方向，增加两栖飞行器的机动性，强化了两栖飞行器完成复杂任务的能力。 | The utility model discloses a be applicable to the amphibious power advancing device of sea and ky, including frame holder, the motor that verts, fixed set up the motor power at holder middle part, the certain distance coaxial rotation of being separated by set up empty with screw and water for screw, pass through unidirectional rotating mechanism with the screw and drive with motor power and is connected in vain, the screw drives with motor power and is connected for the water, the pivot of the motor that verts is passed through the connecting plate and is fixed the outside of holder, just vert the motor rotating axis core with empty with the screw and for the water rotation axis of screw perpendicular. The utility model also provides a be applicable to the amphibious multiaxis aircraft of sea and ky. The utility model discloses a same motor adapts simultaneous aerial and two kinds of different operational environment under water, has alleviateed the amphibious aircraft weight of sea and ky, simplifies the aircraft structure, uses the electric machine control power take off's that verts direction simultaneously, increases the mobility of amphibious aircraft, has reinforceed the ability of the complicated task of amphibious aircraft completion. | - | 1 | 8 | 7 | 7 | 1 | 8 | 2020-11-27 ¦ -TERMINATION OF PATENT RIGHT DUE TO NON-PAYMENT OF ANNUAL FEE ¦ CN ¦ 2016-06-22 ¦ +GRANT OF PATENT OR UTILITY MODEL ¦ CN | 32 | 2 | 实用新型 | 1 | 0 | 中国 | 华南理工大学 | - | B64C27/12 ¦ B64C27/08 ¦ B63H20/14 | B64C27/12 | -
260 | CN105711846B | 授权 | 空中客车运营有限公司 | 2015-12-21 | 2019-12-20 | 0 | 0 | 10 | 2 | 用于飞行器的辅助能量系统和具有这种辅助能量系统的飞行器 | Auxiliary energy system for aircraft and aircraft with such auxiliary energy system | 一种用于飞行器(1)的辅助能量系统(2)具有：至少一个燃料电池单元(4)，所述燃料电池单元分别具有至少一个燃料电池(30)、电压输出端、燃料输入端和用于反应产物的排出口；可与燃料电池单元的燃料输入端耦联的燃料罐(32，34)；至少一个压缩机单元(8)，所述压缩机单元具有空气输入端(14)和空气输出端(16)；和电动马达(6)，所述电动马达可与至少一个燃料电池单元(4)的电压输出端耦联并且可经由轴(10)与至少一个压缩机单元(8)耦联。至少燃料电池单元(4)、压缩机单元(8)和电动马达(6)连接为连续的单元，所述连续的单元持续地提供电功率和加压的空气。 | An auxiliary energy system (2) for an aircraft (1) has at least one fuel cell unit (4) each having at least one fuel cell (30), a voltage output, a fuel input and a fuel cell A discharge port for reaction products; a fuel tank (32, 34) that can be coupled to a fuel input of a fuel cell unit; at least one compressor unit (8) having an air input (14) and an air an output (16); and an electric motor (6), which can be coupled to the voltage output of at least one fuel cell unit (4) and can be coupled to at least one compressor unit (8) via a shaft (10) couplet. At least the fuel cell unit (4), the compressor unit (8) and the electric motor (6) are connected as a continuous unit that continuously supplies electric power and pressurized air. | DE | 10 | 23 | 0 | 0 | 10 | 23 | 2019-12-20 ¦ +PATENT GRANT ¦ CN ¦ 2016-07-27 ¦ ENTRY INTO SUBSTANTIVE EXAMINATION ¦ CN ¦ 2016-06-29 ¦ +PUBLICATION ¦ CN | 42 | 13 | 授权发明 | 1 | 0 | 中国 | 空中客车运营有限公司 | - | B64D41/00 ¦ H01M8/04082 | B64D41/00 | -
880 | CN205256999U | 未缴年费 | 珠海格力电器股份有限公司 | 2015-12-23 | 2016-05-25 | 0 | 0 | 0 | 4 | 缓冲结构、包装结构和太阳能电暖器组件 | Buffer structure , packaging structure and solar energy electric heater subassembly | 本实用新型的提供了一种缓冲结构、包装结构和太阳能电暖器组件，用于承载太阳能电暖器或电风扇，缓冲结构包括：底座缓冲部；支撑缓冲部，支撑缓冲部的第一端支撑在底座缓冲部上，支撑缓冲部具有朝向支撑区域伸出的机头支撑件；网罩缓冲部，网罩缓冲部支撑在支撑缓冲部的第二端上，且一部分的网罩缓冲部支撑在机头支撑件上。本实用新型的缓冲结构解决了现有技术中太阳能电暖器或电风扇在堆放或者运输过程容易损坏，存在质量隐患的问题。 | The utility model provides a buffer structure, packaging structure and solar energy electric heater subassembly for bear solar energy electric heater or electric fan, buffer structure includes: base buffering portion, support buffering portion, the first end that supports buffering portion supports in base buffering portion, supports buffering portion and has the orientation and support the regional aircraft nose support piece who stretches out, screen panel buffering portion, screen panel buffering portion support and serve at the second that supports buffering portion, and partly screen panel buffering portion supports on aircraft nose support piece. The utility model discloses a buffer structure has solved among the prior art solar energy electric heater or electric fan and in that stack or the transportation is damaged easily, has had quality hidden danger's problem. | - | 1 | 0 | 0 | 0 | 1 | 0 | 2022-12-02 ¦ -TERMINATION OF PATENT RIGHT DUE TO NON-PAYMENT OF ANNUAL FEE ¦ CN ¦ 2016-05-25 ¦ +GRANT OF PATENT OR UTILITY MODEL ¦ CN | 0 | 1 | 实用新型 | 1 | 0 | 中国 | 珠海格力电器股份有限公司 | - | B65D81/133 ¦ B65D85/68 | B65D81/133 | -
451 | CN205885555U | 授权 | 白云昇 ¦ 张若望 ¦ 付枫 | 2015-12-25 | 2017-01-18 | 0 | 0 | 0 | 3 | 一种低速涡浆牙钻机头 | Low -speed whirlpool thick liquid electric dental engine aircraft nose | 本实用新型公开了一种低速涡浆牙钻机头，圆柱型机头壳体包含有内筒和外筒，端盖嵌于外筒一端，内部中心轴向嵌有轴承，尾座嵌于外筒另一侧，尾座内轴向设有进气管和回气管，进气管与内筒的涡浆室相联通，输出轴上装有涡浆和轴承，可满足牙齿治疗时低转速、大扭矩的使用要求，效果好，结构简捷，设计合理，成本低廉。 | The utility model discloses a low -speed whirlpool thick liquid electric dental engine aircraft nose, cylinder type head shell include inner tube and urceolus, and the end cover inlays in urceolus one end, and inside center pin is to having inlayed the bearing, and the tailstock inlays in the urceolus opposite side, and the axial is equipped with intake pipe and muffler in the tailstock, and whirlpool thick liquid and bearing are equipped with in the whirlpool thick liquid room looks UNICOM of intake pipe and inner tube on the output shaft, the slow -speed of revolution in the time of can satisfying the tooth treatment, the operation requirement of moment of torsion greatly, and effectual, the structure is simple and direct, reasonable in design, low cost. | - | 1 | 0 | 0 | 0 | 1 | 0 | 2017-01-18 ¦ +GRANT OF PATENT OR UTILITY MODEL ¦ CN | 0 | 1 | 实用新型 | 3 | 0 | 中国 | 白云昇 ¦ 张若望 ¦ 付枫 | - | A61C1/05 | A61C1/05 | -
1783 | CN205385048U | 授权 ¦ 质押 ¦ 一案双申 | 小米科技有限责任公司 ¦ 广州飞米电子科技有限公司 | 2015-12-26 | 2016-07-13 | 0 | 4 | 0 | 4 | 一种电池及飞行器 | Battery and aircraft | 本公开公开了一种电池及飞行器，属于飞行器的组装领域。所述电池包括：电芯，电池壳体、至少一个解锁按钮和至少一个第一电源连接器；电芯位于电池壳体内，至少一个解锁按钮中的每个解锁按钮设置在电池壳体上；至少一个第一电源连接器中的每个第一电源连接器设置在电池壳体上，且每个第一电源连接器与电芯电连接。本公开中在飞行器上设置与该电池相配合的电池安装槽，将电池插接在电池安装槽内，使电池锁在电池安装槽内，当需要取下电池时，按下解锁按钮，电池与电池安装槽解锁，可将电池取出，使得该电池的安装和拆卸过程简单易操作。 | This discloses a battery and aircraft, belongs to the equipment field of aircraft. The battery includes: the electricity core, battery case, at least one unlock button and at least one power connector, the electricity core is located battery case, and every unlock button among at least one unlock button sets up on battery case, every power connector among at least one power connector sets up on battery case, and every power connector is connected with electric core electricity. Setting up and this battery matched with battery mounting slot on the aircraft during this is open, pegging graft the battery in battery mounting slot, make battery lock in battery mounting slot, when needs take off the battery, press unlock button, battery and battery mounting slot unblock can take out the battery for the installation and the simply easy operation of dismantlement process of this battery. | - | 1 | 4 | 2 | 2 | 1 | 4 | 2018-03-27 ¦ ENTRY INTO FORCE OF THE REGISTRATION OF THE CONTRACT FOR PLEDGE OF PATENT RIGHT ¦ CN ¦ 2016-07-13 ¦ +GRANT OF PATENT OR UTILITY MODEL ¦ CN | 13 | 2 | 实用新型 | 2 | 0 | 中国 | 小米科技有限责任公司 ¦ 广州飞米电子科技有限公司 | - | H01M2/10 ¦ H01M2/20 ¦ H01M50/249 ¦ H01M50/264 ¦ H01M50/50 | H01M2/10 | -
240 | CN205230424U | 未缴年费 | 信阳泰蓝仿真科技有限公司 | 2015-12-30 | 2016-05-11 | 0 | 2 | 0 | 1 | 一种用于飞机维修训练模拟器的仿真气象雷达控制盒 | A emulation meteorological radar control box for aircraft maintenance training simulator | 本实用新型公开了一种用于飞机维修训练模拟器的仿真气象雷达控制盒，包括通过由后盖、盒体和控制面板所组成的密闭空腔，控制面板上设置有若干十位波段开关、四位波段开关、两位自锁电门、单边复位电门、三位防错电门、两位放错电门和电位计旋钮，后盖上设置有CAN总线接头和电源接头，密闭空腔内设置有数据采集板和电源转换板，电源转换板的输入端与电源接头相接，输出端与数据采集板的电源输入端相接，利用总线技术和数据采集与控制技术及方法，形成与飞机气象雷达控制盒外部形状、控制功能、操作方式、指示功能完全相同的仿真气象雷达控制盒。 | The utility model discloses an emulation meteorological radar control box for aircraft maintenance training simulator, include through covering by the back, the airtight cavity that box body and control panel constituteed, control panel is last to be provided with a plurality of ten band switch, quadbit band switch, two auto -lock electric switches, the unilateral electric switch that resets, tribit mistake proofing electric switch, put wrong electric switch summation potential meter knob for two, after cover and be provided with total wire terminal of CAN and power connection, be provided with data acquisition board and power supply converter board in the airtight cavity, power supply converter board's input and power connection meet, the output meets with data acquisition board's power input end, utilize bus technique and data collection and control technique and method, form and the outside shape of aircraft meteorological radar control box, control function, operation, the identical emulation meteorological radar control box of instruction function. | - | 1 | 2 | 2 | 2 | 1 | 2 | 2019-12-20 ¦ -TERMINATION OF PATENT RIGHT DUE TO NON-PAYMENT OF ANNUAL FEE ¦ CN ¦ 2016-05-11 ¦ +GRANT OF PATENT OR UTILITY MODEL ¦ CN | 2 | 1 | 实用新型 | 1 | 0 | 中国 | 信阳泰蓝仿真科技有限公司 | - | G09B9/54 | G09B9/54 | -
881 | CN205294713U | 避免重复授权 ¦ 一案双申 | 成都成设航空科技股份公司 | 2015-12-30 | 2016-06-08 | 0 | 2 | 0 | 5 | 全向移动式电动千斤顶 | Omnidirectional movement formula electric jack | 本实用新型提供了一种全向移动式电动千斤顶，属于包括基础承载平台、电动千斤顶组件以及自动悬浮装置，电动千斤顶组件安装于基础承载平台上，自动悬浮装置包括移动轮组件和悬挂装置，移动轮组件与基础承载平台连接，悬挂装置与移动轮组件连接。本实用新型提供的全向移动式电动千斤顶通过自动悬浮装置能够实现移动状态和飞机顶升工作状态的自动切换，移动方便，并且采用电动千斤顶组件，与传统液压千斤顶相比，控制运动及精度、快捷程度大大提高，避免了液压缸易泄漏，需要增加机械锁紧装置，稳定性差，精度低，需要定期维护，功能有限等缺陷，缩短了顶撑飞机作业时间，提高了作业效率。 | The utility model provides an omnidirectional movement formula electric jack belongs to including basic load -bearing platform, electric jack subassembly and automatic suspending device, and the electric jack unit mount is on basic load -bearing platform, and automatic suspending device moves dynamic wheel group spare and is connected with basic load -bearing platform including moving dynamic wheel group spare and linkage, linkage with move dynamic wheel group spare and be connected. The utility model provides an omnidirectional movement formula electric jack can realize dislocation state and aircraft jacking operating condition's automatic switch -over through automatic suspending device, the automatic pipe conveying mechanism is convenient for moving, and adopt the electric jack subassembly, compare with traditional hydraulic jack, control action and precision, swift degree improves greatly, avoided the pneumatic cylinder easily to leak, need to increase mechanical locking device, poor stability caused by coupling of motion driven by a vector and a posture height of a current indoor airship, the precision is low, need periodical maintenance, function defect such as limited, shortened and shored the aircraft activity duration, higher operation efficiency. | - | 1 | 2 | 0 | 0 | 1 | 2 | 2018-03-30 ¦ -PATENT RIGHT ACTIVELY ABANDONED ¦ CN ¦ 2016-10-12 ¦ CHANGE IN THE NAME OR ADDRESS OF THE PATENTEE ¦ CN ¦ 2016-06-08 ¦ +GRANT OF PATENT OR UTILITY MODEL ¦ CN | 16 | 2 | 实用新型 | 1 | 0 | 中国 | 成都成设航空科技股份公司 | - | B66F3/44 | B66F3/44 | -
637 | CN105640567A | 撤回-视为撤回 | 无锡桑尼安科技有限公司 | 2016-01-02 | 2016-06-08 | 0 | 0 | 4 | 1 | 位于飞机上的紧急报警平台 | Emergency alarm platform located on aircraft | 本发明涉及一种位于飞机上的紧急报警平台，所述报警平台包括生理参数检测子系统、太阳能帆板、弹簧结构、一键通信设备和凌阳SPCE061A芯片，所述生理参数检测子系统用于对飞机驾驶舱内的机长的血糖和血氧饱和度进行检测，所述凌阳SPCE061A芯片与所述生理参数检测子系统连接，根据所述生理参数检测子系统的检测结果确定是否控制所述弹簧结构弹出所述一键通信设备，所述太阳能帆板为所述一键通信设备提供电力供应。通过本发明，能够在飞机机长身体出现问题时，及时为飞机乘客提供报警通道。 | The invention relates to an emergency alarm platform located on an aircraft. The alarm platform comprises a physiological parameter detection subsystem, a solar energy sailboard, a spring structure, a one-click communication device and a Sunplus SPCE061A chip, the physiological parameter detection subsystem is used for detecting blood glucose and oxygen saturation of an aircraft commander in an aircraft cockpit, the Sunplus SPCE061A chip is connected with the physiological parameter detection subsystem, whether the spring structure is controlled to pop out of the one-click communication device or not is determined according to a detection result of the physiological parameter detection subsystem, and the solar energy sailboard is used for supplying electric power to the one-click communication device. By means of the emergency alarm platform located on the aircraft, when the aircraft cockpit has physical problems, an alarm passage is provided for aircraft passengers in time. | - | 1 | 0 | 0 | 0 | 1 | 0 | 2018-12-18 ¦ -INVENTION PATENT APPLICATION DEEMED WITHDRAWN AFTER PUBLICATION ¦ CN ¦ 2016-07-06 ¦ ENTRY INTO SUBSTANTIVE EXAMINATION ¦ CN ¦ 2016-06-08 ¦ +PUBLICATION ¦ CN | 0 | 1 | 发明申请 | 1 | 0 | 中国 | 无锡桑尼安科技有限公司 | - | A61B5/1455 | A61B5/1455 | -
1168 | CN105662342A | 撤回-视为撤回 | 无锡桑尼安科技有限公司 | 2016-01-02 | 2016-06-15 | 0 | 0 | 4 | 1 | 一种位于飞机上的紧急报警方法 | Method for giving emergency alarm on aircraft | 本发明涉及一种位于飞机上的紧急报警方法，该方法包括：1)提供一种位于飞机上的紧急报警平台，所述报警平台包括生理参数检测子系统、太阳能帆板、弹簧结构、一键通信设备和凌阳SPCE061A芯片，所述生理参数检测子系统用于对飞机驾驶舱内的机长的血糖和血氧饱和度进行检测，所述凌阳SPCE061A芯片与所述生理参数检测子系统连接，根据所述生理参数检测子系统的检测结果确定是否控制所述弹簧结构弹出所述一键通信设备，所述太阳能帆板为所述一键通信设备提供电力供应；2)使用所述报警平台。 | The invention relates to a method for giving an emergency alarm on an aircraft. The method includes the steps that 1, an emergency alarm platform located on the aircraft is provided, wherein the emergency alarm platform comprises a physiological parameter detection subsystem, a solar panel, a spring structure, one-key communication equipment and a Sunplus SPCE061A chip, the physiological parameter detection subsystem is used for detecting the blood glucose and oxyhemoglobin saturation of an aircraft commander in an aircraft cockpit, the Sunplus SPCE061A chip is connected with the physiological parameter detection subsystem, whether the spring structure is controlled to eject out the one-key communication equipment or not is determined according to a detection result of the physiological parameter detection subsystem, and the solar panel is used for providing electric power for the one-key communication equipment; 2, the emergency alarm platform is used. | - | 1 | 0 | 0 | 0 | 1 | 0 | 2018-12-25 ¦ -INVENTION PATENT APPLICATION DEEMED WITHDRAWN AFTER PUBLICATION ¦ CN ¦ 2016-07-13 ¦ ENTRY INTO SUBSTANTIVE EXAMINATION ¦ CN ¦ 2016-06-15 ¦ +PUBLICATION ¦ CN | 0 | 1 | 发明申请 | 1 | 0 | 中国 | 无锡桑尼安科技有限公司 | - | A61B5/00 ¦ A61B5/1455 | A61B5/00 | -
1135 | JP6357618B2 | 未缴年费 ¦ 复审 ¦ 复审 | 守田 栄之 | 2016-01-04 | 2018-07-18 | 0 | 0 | 4 | 1 | 变桨距转子电驱动及控制装置 | Electric drive and control device for variable pitch rotors | 一种不需要跑道、初始和维护成本低、可以长时间飞行的旋翼飞机。 【解决方案】在机身固定的二自由度万向节底座上安装一个可以由电动机驱动旋转的旋翼,它们整体向任意方向倾斜,驱动和转向,飞行作为一架电动直升机。一种飞行模式变换器,可以像带有独立内燃机和螺旋桨的旋翼机一样飞行。 或者通过串联混合动力直升机等方式,带有机载发动机/发电机,为类似的旋翼驱动/飞行员提供动力,或者电动直升机,如低功耗的模型飞机。 【选型图】图1 | A rotary wing aircraft that does not require a runway, has low initial and maintenance costs, and can fly for a long time. [Solution] A rotor that can be driven and rotated by an electric motor is mounted on a two-degree-of-freedom gimbal base held by the airframe, and the entirety of these is tilted in any direction, driven and steered, and flies as an electric helicopter. A flight mode changer that flies as a gyroplane with a separate internal combustion engine and propeller. Or by means such as a series hybrid helicopter with an on-board engine/generator that supplies power to a similar rotor drive/pilot, or an electric helicopter such as a model aircraft with low power consumption. [Selection drawing] Fig. 1 | - | 1 | 4 | 0 | 0 | 1 | 4 | 2021-06-29 ¦ -CANCELLATION BECAUSE OF NO PAYMENT OF ANNUAL FEES ¦ JP ¦ 2018-06-29 ¦ +CERTIFICATE OF PATENT OR REGISTRATION OF UTILITY MODEL ¦ JP ¦ 2018-05-17 ¦ +FIRST PAYMENT OF ANNUAL FEES (DURING GRANT PROCEDURE) ¦ JP ¦ 2018-02-16 ¦ REQUEST FOR WRITTEN AMENDMENT FILED ¦ JP ¦ 2017-12-26 ¦ REQUEST FOR WRITTEN AMENDMENT FILED ¦ JP ¦ 2016-09-13 ¦ -DECISION OF REFUSAL ¦ JP | 4 | 1 | 授权发明 | 1 | 0 | 日本 | 守田 栄之 | - | B64C27/02 ¦ A63H27/133 ¦ A63H29/00 ¦ A63H29/22 ¦ B64C27/14 ¦ B64D27/24 | B64C27/02 | -
335 | CN205295581U | 避免重复授权 ¦ 一案双申 | 河南二纺机股份有限公司 ¦ 缪崯森 | 2016-01-08 | 2016-06-08 | 0 | 2 | 0 | 4 | 自动背压、可视迷宫挂花滤油、继电程控无绳锭子清洗加油机 | Automatic backpressure, wounded oil strain in visual maze, then electric programme -controlled wireless spindle wash tanker aircraft | 一种自动背压、可视迷宫挂花滤油、继电程控无绳锭子清洗加油机，属于纺织机械制造业将自动背压保持，可视迷宫挂花滤油、继电器顺序程序控制、多种逻辑保护、无绳供电机电一体化技术应用于锭子维护保养技术领域的锭子清洗加油专用设备。本设备由箱体，加油箱，回油箱，加油、回油通道系统，加油枪，棘刺状迷宫挂花滤油器，可视钢丝球乱绕迷宫挂花滤油器，继电器顺序程序控制、多种逻辑保护控制电路、无绳供电电箱部分，加油泵断电加油枪腔体背压保持，加油枪回油腔体回油双重背压保持构成。独特单枪底部加油、额定油位处回油复合枪管设计，可精准控制参差不齐的缺油量的锭子油位的一致性，减轻操作人劳动强度，使用及保护功能完善，高效安全。 | The utility model provides an automatic backpressure, wounded oil strain in visual maze, then electric programme -controlled wireless spindle wash tanker aircraft, belongs to the spinning machine manufacturing and keeps automatic backpressure, and be wounded in action spindle that oil strain, the control of relay sequential program, multiple logic protection, wireless power machine electricity integration technical application maintained maintenance technical field in the spindle and wash and refuel professional equipment in visual maze. This equipment adds the oil tank by the box, and the oil sump tank refuels, the return path system, the nozzle, and the calthrop form maze oil filter of being wounded in action, the indiscriminate oil filter of being wounded in action around the maze of visual steel wire ball, the control of relay sequential program, multiple logic protection control circuit, wireless power supply electronic box part, gasoline pump outage nozzle cavity backpressure keeps, and the dual backpressure of nozzle oil return cavity oil return keeps the component. Refuel unique single rifle bottom, the design of the oil return composite barrel of specified oil level department, but the uniformity of the spindle oil level of the uneven scarce oil mass of accurate control lightens operating personnel intensity of labour, use and protect function perfect, high -efficient safety. | - | 1 | 2 | 0 | 0 | 1 | 2 | 2017-08-25 ¦ -PATENT RIGHT ACTIVELY ABANDONED ¦ CN ¦ 2016-06-08 ¦ +GRANT OF PATENT OR UTILITY MODEL ¦ CN | 4 | 2 | 实用新型 | 2 | 0 | 中国 | 河南二纺机股份有限公司 ¦ 缪崯森 | - | D01H7/20 ¦ F16N7/00 | D01H7/20 | -
1069 | FR3046598A1 | 授权 | 利勃海尔-航空航天图卢兹有限公司 | 2016-01-11 | 2017-07-14 | 0 | 0 | 4 | 3 | 冷板飞机的电气结构 | ELECTRICAL architecture OF A CHILLED PLATE AIRCRAFT | 本发明涉及一种飞行器的电气架构,包括至少一个推进发动机(12a,12b),所述架构包括机载电气网络(13),以及至少一组(14a,14b)电气负载,包括至少飞机推进发动机(12a、12b)的至少一个电启动器(16a、16b),以及由电子设备(22a、22b)供电的制冷回路(20a、20b)的压缩机(18a、18b)网络 (13)。 该架构的特征在于,对于每组负载(14a、14b),压缩机(18a、18b)的所述电力电子设备(22a、22b)连接到电启动器(16a、16b)以允许所述相关联的推进电机(12a、12b)的启动,它包括冷却板,该冷却板布置成允许电力电子设备(22a、22b)与冷却回路(20a、20b)的流体之间的热交换。 | The invention relates to an electrical architecture of an aircraft comprising at least one propulsion engine (12a, 12b), said architecture comprising an electrical on-board network (13), and at least one group (14a, 14b) of electrical loads comprising at least one electric starter (16a, 16b) of an aircraft propulsion engine (12a, 12b), and a compressor (18a, 18b) of a refrigeration circuit (20a, 20b) powered by electronics ( 22a, 22b) power from the electrical on-board network (13). The architecture is characterized in that, for each group (14a, 14b) of loads, said power electronics (22a, 22b) of the compressor (18a, 18b) is connected to the electric starter (16a, 16b) so as to allow a start of said associated propulsion motor (12a, 12b), it comprises a cooling plate arranged so as to allow heat exchange between the power electronics (22a, 22b) and a fluid of a circuit (20a, 20b) refrigeration. | - | 4 | 8 | 0 | 0 | 4 | 8 | 2024-02-23 ¦ +FEE PAYMENT ¦ FR ¦ 2023-01-25 ¦ +FEE PAYMENT ¦ FR ¦ 2022-01-24 ¦ +FEE PAYMENT ¦ FR ¦ 2021-01-26 ¦ +FEE PAYMENT ¦ FR ¦ 2020-01-28 ¦ +FEE PAYMENT ¦ FR ¦ 2018-01-22 ¦ +FEE PAYMENT ¦ FR ¦ 2017-07-14 ¦ PUBLICATION OF THE PRELIMINARY SEARCH REPORT ¦ FR ¦ 2017-01-26 ¦ +FEE PAYMENT ¦ FR | 8 | 4 | 发明申请 | 1 | 0 | 法国 | 利勃海尔-航空航天图卢兹有限公司 | - | B64D47/00 ¦ H05K7/20 | B64D47/00 | -
1070 | FR3046598B1 | 授权 | 利勃海尔-航空航天图卢兹有限公司 | 2016-01-11 | 2018-02-02 | 0 | 0 | 0 | 3 | 冷板飞机的电气结构 | ELECTRICAL architecture OF A CHILLED PLATE AIRCRAFT | 本发明涉及一种飞机的电气架构,包括至少一个推进发动机(12a,12b),所述架构包括机载电气网络(13),以及至少一组电气负载(14a,14b),包括:飞行器推进发动机(12a、12b)的至少一个电启动器(16a、16b)和制冷回路(20a、20b)的压缩机(18a、18b),该压缩机由电子设备(22a、22b)供电,从电源接通- 板载网络 (13)。 该架构的特征在于,对于每组负载(14a,14b),压缩机(18a,18b)的所述电力电子设备(22a,22b)连接到电启动器(16a,16b)以允许在启动所述相关联的推进马达(12a、12b)时,它包括冷却板,该冷却板布置成允许电力电子设备(22a、22b)和回路(20a、20b)制冷的流体之间进行热交换。 | The invention relates to an electrical architecture of an aircraft comprising at least one propulsion engine (12a, 12b), said architecture comprising an electrical on-board network (13), and at least one group (14a, 14b) of electrical loads comprising at least one electric starter (16a, 16b) of an aircraft propulsion engine (12a, 12b), and a compressor (18a, 18b) of a refrigeration circuit (20a, 20b) powered by electronics ( 22a, 22b) power from the electrical onboard network (13). The architecture is characterized in that, for each group (14a, 14b) of loads, said power electronics (22a, 22b) of the compressor (18a, 18b) is connected to the electric starter (16a, 16b) so as to allow a start of said associated propulsion motor (12a, 12b), it comprises a cooling plate arranged so as to allow heat exchange between the power electronics (22a, 22b) and a fluid of a circuit (20a, 20b) refrigeration. | - | 4 | 8 | 0 | 0 | 4 | 8 | 2024-02-23 ¦ +FEE PAYMENT ¦ FR ¦ 2023-01-25 ¦ +FEE PAYMENT ¦ FR ¦ 2022-01-24 ¦ +FEE PAYMENT ¦ FR ¦ 2021-01-26 ¦ +FEE PAYMENT ¦ FR ¦ 2020-01-28 ¦ +FEE PAYMENT ¦ FR ¦ 2018-01-22 ¦ +FEE PAYMENT ¦ FR ¦ 2017-07-14 ¦ PUBLICATION OF THE PRELIMINARY SEARCH REPORT ¦ FR ¦ 2017-01-26 ¦ +FEE PAYMENT ¦ FR | 8 | 4 | 授权发明 | 1 | 0 | 法国 | 利勃海尔-航空航天图卢兹有限公司 | - | B64D47/00 ¦ H05K7/20 | B64D47/00 | -
615 | CN205469819U | 授权 ¦ 一案双申 | 沈旭初 ¦ 欧阳玮 | 2016-01-12 | 2016-08-17 | 0 | 3 | 2 | 2 | 一种载人型低空垂直起降飞行器 | Manned type low latitude VTOL aircraft | 本实用新型公开了一种载人型低空垂直起降飞行器，包括一个中心旋翼和设置在中心旋翼外侧的若干个副旋翼，并设置一个与中心旋翼同圆心的用于防碰撞的支架，中心旋翼和副旋翼均设置在防碰撞支架内，在中心旋翼中心下端面设置有载人的座舱用于乘坐。本实用新型通过地面供电系统给飞行器供电，减少了飞行器电力系统的重量，并利用电缆起到辅助导向的作用，提高飞行器的安全性，在涵道的外部增加了一层防撞层，使得在该飞行器侧面与固定物体发生碰撞时，防撞层会被挤压变形，但是不影响涵道形状，从而使得该飞行器可以密集编队飞行；具有很高的娱乐性。 | The utility model discloses a manned type low latitude VTOL aircraft, including a central rotor and a plurality of vice rotor of setting in the central rotor outside to set up one with the support that be used for anticollision of central rotor with the centre of a circle, central rotor all sets up in anti - collision bracket with vice rotor, the terminal surface is provided with manned passenger cabin and is used for taking under central rotor center. The utility model discloses a ground power supply system supplies power for the aircraft, has reduced aircraft electric power system's weight to utilize the cable to play the effect of supplementary direction, the security that improves the aircraft has increased one deck anticollision layer in the outside of duct, makes when this aircraft side bumps with fixed object, and the anticollision layer can be by extrusion deformation, but does not influence the duct shape, thereby makes this aircraft can intensive formation flight, have very high recreationally. | - | 1 | 3 | 1 | 2 | 1 | 3 | 2016-08-17 ¦ +GRANT OF PATENT OR UTILITY MODEL ¦ CN | 10 | 2 | 实用新型 | 2 | 0 | 中国 | 沈旭初 ¦ 欧阳玮 | - | B64C27/52 ¦ B64D47/00 ¦ B64F3/02 | B64C27/52 | -
653 | CN205469796U | 授权 ¦ 一案双申 | 沈旭初 ¦ 欧阳玮 | 2016-01-12 | 2016-08-17 | 0 | 6 | 2 | 2 | 一种低空垂直起降飞行器 | Low latitude VTOL aircraft | 本实用新型公开了一种低空垂直起降飞行器，包括一个中心旋翼和设置在中心旋翼外侧的若干个副旋翼，并设置一个与中心旋翼同圆心的用于防碰撞的支架，中心旋翼和副旋翼均设置在防碰撞支架内；本实用新型通过地面供电系统给飞行器供电，减少了飞行器电力系统的重量，并利用电缆起到辅助导向的作用，提高飞行器的安全性，在涵道的外部增加了一层防撞层，使得在该飞行器侧面与固定物体发生碰撞时，防撞层会被挤压变形，但是不影响涵道形状，从而使得该飞行器可以密集编队飞行；具有很高的娱乐性。 | The utility model discloses a low latitude VTOL aircraft, including a central rotor and a plurality of vice rotor of setting in the central rotor outside to set up one with the support that be used for anticollision of central rotor with the centre of a circle, central rotor all sets up in anti - collision bracket with vice rotor, the utility model discloses a ground power supply system supplies power for the aircraft, has reduced aircraft electric power system's weight to utilize the cable to play the effect of supplementary direction, the security that improves the aircraft has increased one deck anticollision layer in the outside of duct, makes when this aircraft side bumps with fixed object, and the anticollision layer can be by extrusion deformation, but does not influence the duct shape, thereby makes this aircraft can intensive formation flight, have very high recreationally. | - | 1 | 6 | 5 | 5 | 1 | 6 | 2016-08-17 ¦ +GRANT OF PATENT OR UTILITY MODEL ¦ CN | 9 | 2 | 实用新型 | 2 | 0 | 中国 | 沈旭初 ¦ 欧阳玮 | - | B64C27/08 ¦ B64C27/20 ¦ B64D45/04 ¦ B64F3/02 | B64C27/08 | -
647 | CN205516485U | 未缴年费 | 邓颖 | 2016-01-19 | 2016-08-31 | 0 | 1 | 0 | 1 | 一种太阳能飞机模型 | Solar powered aircraft model | 本实用新型涉及一种太阳能飞机模型，包括底座，所述底座上设置有支杆，所述支杆顶端设置有横杆，在所述横杆的一端设置有飞机模型，另一端设置有配重，所述飞机模型包括机身，机身上设置有机翼、尾翼，机身前端设置有电机，所述电机上连接螺旋桨，所述机翼上设置有太阳能板，所述配重为蓄电池，所述太阳能板与电机、蓄电池连接；所述横杆与支杆之间设置有旋转体；所述支杆与底座之间垂直连接；所述支杆与横杆之间为可拆卸连接；本实用新型提供了一种太阳能飞机模型，本实用新型利用太阳能驱动飞机模型自动绕圈飞行，配重中的蓄电池不仅可以积蓄电能，还能起到平衡飞机模型的作用，结构简单，实用可靠。 | The utility model relates to a solar powered aircraft model, the on -line screen storage device comprises a base, be provided with branch on the base, the branch top is provided with the horizontal pole the one end of horizontal pole is provided with the model aircraft, and the other end is provided with the counter weight, the model aircraft includes the fuselage, is provided with wing, fin on the fuselage, and the fuselage front end is provided with the motor, connect the screw on the motor, be provided with solar panel on the wing, the counter weight is the battery, solar panel is connected with motor, battery, be provided with the rotator between horizontal pole and the branch, the perpendicular connection between branch and the base, be connected for dismantling between branch and the horizontal pole, the utility model provides a solar powered aircraft model, the utility model discloses utilize the automatic wind flight of solar drive model aircraft, the electric energy not only can be save to the battery in the counter weight, can also play the effect of balanced model aircraft, and simple structure is practical reliable. | - | 1 | 1 | 1 | 1 | 1 | 1 | 2018-03-16 ¦ -TERMINATION OF PATENT RIGHT DUE TO NON-PAYMENT OF ANNUAL FEE ¦ CN ¦ 2016-08-31 ¦ +GRANT OF PATENT OR UTILITY MODEL ¦ CN | 1 | 1 | 实用新型 | 1 | 0 | 中国 | 邓颖 | - | A63H27/18 | A63H27/18 | -
1632 | CN205272103U | 授权 | 杨海江 | 2016-01-21 | 2016-06-01 | 0 | 6 | 0 | 1 | 一种方便清洗的电动剃须刀 | Electric shaver with convenient cleaning | 本实用新型公开了一种方便清洗的电动剃须刀，包括机壳及设于机壳头部的机头，所述机头上设有头盖，所述头盖包括底壳和上盖，所述底壳为环状壳体，所述上盖罩设于底壳上，所述上盖与底壳之间可拆卸连接，所述上盖上设有网罩，所述底壳的一端与机头通过弹簧铰链机构连接，所述底壳的另一端与机头之间通过第一卡扣机构连接。本实用新型采用的技术方案，整个机头以上部分由多个可拆卸部件组成，可以方便对其内部的刀头组件进行清洗。 | The utility model discloses an electric shaver with convenient cleaning, including the casing and locate the aircraft nose of casing head, be equipped with the skull on the aircraft nose, the skull includes drain pan and upper cover, the drain pan is cyclic annular casing, it locates on the drain pan to go up the housing, can dismantle between upper cover and the drain pan and be connected, on cover and be equipped with the screen panel, the one end and the aircraft nose of drain pan pass through spring hinge mechanism and are connected, be connected through first buckle mechanism between the other end of drain pan and the aircraft nose. The utility model discloses a technical scheme, whole aircraft nose comprises a plurality of parts of dismantling with top, can be conveniently rinses the tool bit subassembly of its inside. | - | 1 | 6 | 4 | 4 | 1 | 6 | 2016-06-01 ¦ +GRANT OF PATENT OR UTILITY MODEL ¦ CN | 6 | 1 | 实用新型 | 1 | 0 | 中国 | 杨海江 | - | B26B19/38 | B26B19/38 | -
350 | CN105818968A | 撤回-视为撤回 | 霍尼韦尔国际公司 | 2016-01-22 | 2016-08-03 | 0 | 0 | 0 | 2 | 带有阻尼/柔度设备的航空器电动驱动机构 | Aircraft electric drive train with damping/compliance device | 本发明涉及带有阻尼/柔度设备的航空器电动驱动机构。一种滚子齿轮，其包括壳体、多个滚子、和柔性联接件。壳体包括配置成可转动地被驱动的第一从动壳体部分和第二驱动壳体部分，第二驱动壳体部分包括第一环形轨道和第二环形轨道。多个滚子可转动地连接在第一环形轨道和第二环形轨道之间。柔性联接件包括第一联接件端部和第二联接件端部。第一联接件端部固定地连接到第一从动壳体部分。第二联接件端部固定地连接到第二驱动壳体部分。<u /> | The invention relates to an aircraft electric drive train with a damping/compliance device. A roller gear includes a housing, multiple rollers, and a flexible coupling. The housing includes a first driven housing portion configured to be rotatably driven, and a second driving housing portion including a first annular rail and a second annular rail. The multiple rollers are rotatably connected between the first annular rail and the second annular rail. The flexible coupling includes a first coupling end and a second coupling end. The first coupling end is fixedly connected to the first driven housing portion. The second coupling end is fixedly connected to the second driving housing portion. | US | 5 | 10 | 0 | 0 | 5 | 10 | 2018-08-07 ¦ -INVENTION PATENT APPLICATION DEEMED WITHDRAWN AFTER PUBLICATION ¦ CN ¦ 2016-08-03 ¦ +PUBLICATION ¦ CN | 10 | 5 | 发明申请 | 1 | 0 | 中国 | 霍尼韦尔国际公司 | - | B64C25/36 ¦ B64C25/64 | B64C25/36 | -
1243 | CN105573333A | 未缴年费 | 青岛大学 | 2016-01-22 | 2016-05-11 | 1 | 31 | 6 | 10 | 一种用于四旋翼飞行器的模块式控制方法 | Modular control method for four-rotor aircraft | 本发明属于无人机控制技术领域，涉及一种用于四旋翼飞行器的模块式控制方法：(1)电源及稳压电路为控制板各模块提供电源，控制板上电后初始化各模块，若接收到校准信号则对陀螺仪清零，否则主控模块接收来自陀螺仪模块的数据并进行Kalman滤波，利用四元数解算出倾角以得到当前飞行器的姿态，应用基于数字PID算法的四旋翼飞行器飞行控制方法，通过选择控制增益使系统实现期望性能，通过上位机软件对四旋翼飞行器的参数进行调整；(2)主控模块根据PID算法输出PWM信号通过MOS管驱动电机工作，同时陀螺仪模块继续检测当前飞行角度反馈给主控模块，无线模块接收来自遥控器的数据并送入主控模块中进行处理以执行相应的动作；该方法设计合理，原理科学。 | The invention belongs to the technical field of unmanned aerial vehicle, and relates to a modular control method for a four-rotor aircraft, wherein the modular control method comprises the steps of (1), supplying electric power for each module of a control board by a power supply and a voltage stabilizing circuit, initializing each module after electrification of the control board, if a calibration signal is received, resetting a gyroscope, otherwise receiving data from a gyroscope module by a master control module and performing Kalman filtering, resolving an inclination angle by means of a quaternion for obtaining the current gesture of the aircraft, applying a four-rotor aircraft flight control method based on a digital PID algorithm, realizing an anticipated system performance through selecting a control gain, and adjusting the parameter of the four-rotor aircraft through upper computer software; and (2) outputting a PWM signal by the master control module according to the PID algorithm and driving a motor to operate through an MOS transistor, simultaneously detecting the current flight angle by the gyroscope module and performing feedback of the current flight angle to the master control module, receiving data from a remote controller by a wireless module and transmitting the received data to the mater control module for performing corresponding action. The modular control method has advantages of reasonable design and scientific principle. | - | 1 | 31 | 18 | 29 | 1 | 31 | 2020-01-10 ¦ -TERMINATION OF PATENT RIGHT DUE TO NON-PAYMENT OF ANNUAL FEE ¦ CN ¦ 2018-05-08 ¦ +PATENT GRANT ¦ CN ¦ 2016-06-08 ¦ ENTRY INTO SUBSTANTIVE EXAMINATION ¦ CN ¦ 2016-05-11 ¦ +PUBLICATION ¦ CN | 31 | 1 | 发明申请 | 1 | 0 | 中国 | 青岛大学 | - | G05D1/08 ¦ G05B11/42 | G05D1/08 | -
1295 | CN105573333B | 未缴年费 | 青岛大学 | 2016-01-22 | 2018-05-08 | 1 | 0 | 6 | 10 | 一种用于四旋翼飞行器的模块式控制方法 | A Modular Control Method for Quadrotor Aircraft | 本发明属于无人机控制技术领域，涉及一种用于四旋翼飞行器的模块式控制方法：(1)电源及稳压电路为控制板各模块提供电源，控制板上电后初始化各模块，若接收到校准信号则对陀螺仪清零，否则主控模块接收来自陀螺仪模块的数据并进行Kalman滤波，利用四元数解算出倾角以得到当前飞行器的姿态，应用基于数字PID算法的四旋翼飞行器飞行控制方法，通过选择控制增益使系统实现期望性能，通过上位机软件对四旋翼飞行器的参数进行调整；(2)主控模块根据PID算法输出PWM信号通过MOS管驱动电机工作，同时陀螺仪模块继续检测当前飞行角度反馈给主控模块，无线模块接收来自遥控器的数据并送入主控模块中进行处理以执行相应的动作；该方法设计合理，原理科学。 | The invention belongs to the technical field of unmanned aerial vehicle, and relates to a modular control method for a four-rotor aircraft, wherein the modular control method comprises the steps of (1), supplying electric power for each module of a control board by a power supply and a voltage stabilizing circuit, initializing each module after electrification of the control board, if a calibration signal is received, resetting a gyroscope, otherwise receiving data from a gyroscope module by a master control module and performing Kalman filtering, resolving an inclination angle by means of a quaternion for obtaining the current gesture of the aircraft, applying a four-rotor aircraft flight control method based on a digital PID algorithm, realizing an anticipated system performance through selecting a control gain, and adjusting the parameter of the four-rotor aircraft through upper computer software; and (2) outputting a PWM signal by the master control module according to the PID algorithm and driving a motor to operate through an MOS transistor, simultaneously detecting the current flight angle by the gyroscope module and performing feedback of the current flight angle to the master control module, receiving data from a remote controller by a wireless module and transmitting the received data to the mater control module for performing corresponding action. The modular control method has advantages of reasonable design and scientific principle. | - | 1 | 31 | 0 | 0 | 1 | 31 | 2020-01-10 ¦ -TERMINATION OF PATENT RIGHT DUE TO NON-PAYMENT OF ANNUAL FEE ¦ CN ¦ 2018-05-08 ¦ +PATENT GRANT ¦ CN ¦ 2016-06-08 ¦ ENTRY INTO SUBSTANTIVE EXAMINATION ¦ CN ¦ 2016-05-11 ¦ +PUBLICATION ¦ CN | 31 | 1 | 授权发明 | 1 | 0 | 中国 | 青岛大学 | - | G05D1/08 ¦ G05B11/42 | G05D1/08 | -
1538 | CN205334240U | 未缴年费 | 北京博鹰通航科技有限公司 ¦ 内蒙古博鹰通航科技有限公司 | 2016-01-29 | 2016-06-22 | 0 | 6 | 0 | 2 | 一种红外探测多旋翼电力巡线无人机系统 | Many rotors of infrared detection electric power patrols line unmanned aerial vehicle system | 一种红外探测多旋翼电力巡线无人机系统，其包括飞行器和地面站两部分，所述飞行器包括本体、旋翼、油电动力系统、导航系统以及图像采集系统，所述油电动力系统安装在本体上，并与所述旋翼机械连接，所述旋翼至少为四个，所述导航系统包括GPS模块、电子罗盘、机载无线电模块、三轴陀螺仪、三轴加速度计、处理器模块以及飞控模块。 | The utility model provides a many rotors of infrared detection electric power patrols line unmanned aerial vehicle system, its includes aircraft and ground satellite station's two parts, the aircraft includes body, rotor, oily electric driving system, navigation and image acquisition system, oil electric driving system install on the body, and with rotor mechanical connection, the rotor is four at least, navigation includes GPS module, electron compass, airborne radio module, three -axis gyroscope, triaxial accelerometer, processor module and flies to control the module. | - | 1 | 6 | 6 | 6 | 1 | 6 | 2018-02-23 ¦ -TERMINATION OF PATENT RIGHT DUE TO NON-PAYMENT OF ANNUAL FEE ¦ CN ¦ 2016-06-22 ¦ +GRANT OF PATENT OR UTILITY MODEL ¦ CN | 6 | 1 | 实用新型 | 2 | 0 | 中国 | 北京博鹰通航科技有限公司 ¦ 内蒙古博鹰通航科技有限公司 | - | G05D1/10 ¦ G05D1/08 ¦ H04N7/18 | G05D1/10 | -
767 | CN205396524U | 未缴年费 ¦ 一案双申 | 杨森 | 2016-01-31 | 2016-07-27 | 0 | 2 | 0 | 3 | 灭虫飞行器 | Deinsectization aircraft | 本实用新型公开了一种灭虫飞行器，包括机身、旋翼及灭虫高压电网，所述灭虫高压电网固定于所述机身，所述旋翼包括电机、桨叶，所述电机固定于所述机身，所述电机的转轴驱动所述桨叶转动。本实用新型结构简单使用方便，通过将灭虫飞行器飞近害虫密集区域，利用旋翼产生的吸力，将附近的害虫吸到灭虫高压电网上灭杀，灭虫效果好，环境污染小，具有很好的推广价值。 | The utility model discloses a deinsectization aircraft, including fuselage, rotor and deinsectization high voltage electric network, the deinsectization high voltage electric network be fixed in the fuselage, the rotor includes motor, paddle, the motor is fixed in the fuselage, the pivot drive of motor the paddle rotates. The utility model discloses simple structure convenient to use, through flying deinsectization aircraft in the intensive region of nearly pest, the suction that utilizes the rotor to produce is killed on inhaling deinsectization high voltage electric network with near the pest in, and the deinsectization is effectual, and environmental pollution is little, has fine spreading value. | - | 1 | 2 | 1 | 1 | 1 | 2 | 2022-01-11 ¦ -TERMINATION OF PATENT RIGHT DUE TO NON-PAYMENT OF ANNUAL FEE ¦ CN ¦ 2016-07-27 ¦ +GRANT OF PATENT OR UTILITY MODEL ¦ CN | 5 | 2 | 实用新型 | 1 | 0 | 中国 | 杨森 | - | B64C27/08 ¦ A01M1/22 | B64C27/08 | -
202 | CN105711828B | 授权 ¦ 一案双申 ¦ 权利转移 | 杨海燕 | 2016-02-04 | 2017-10-13 | 0 | 0 | 6 | 1 | 一种飞行器方向操控机构 | A kind of aircraft direction control mechanism | 本发明公开一种飞行器方向操控机构，它包括主梁和螺旋桨，其特点是主梁为空心圆管，其内腔中间有调节螺杆，调节螺杆的两端均有螺母，两螺母的旋转方向相反，调节螺杆两端均有半轴管，半轴管里端呈可旋转状套在相应螺母上，与调节螺杆两端相应的主梁下壁上有弧形孔，主梁下方设有电动缸及旋转力臂，电动缸的伸缩轴与旋转力臂下端相连，旋转力臂上端穿过相应弧形孔后与半轴管相固连，所述螺旋桨分别连接在两个半轴管的外端，所述桨轴的上端均连有带轮，两带轮间连有传动带，采用这种调节机构，可降低飞行器的功率损耗，提高有效升力，适用于小型飞行器左、右、上、下各个方向的控制。 | The invention discloses an aircraft direction control mechanism, which includes a main beam and a propeller, and is characterized in that the main beam is a hollow circular tube with an adjusting screw in the middle of the inner cavity, nuts are arranged at both ends of the adjusting screw, and the rotation directions of the two nuts are opposite , there are semi-axis tubes at both ends of the adjusting screw, and the inner end of the semi-axis tube is rotatably sleeved on the corresponding nut, and there is an arc-shaped hole on the lower wall of the main beam corresponding to the two ends of the adjusting screw, and an electric cylinder is installed under the main beam and the rotating arm, the telescopic shaft of the electric cylinder is connected to the lower end of the rotating arm, and the upper end of the rotating arm passes through the corresponding arc-shaped hole and is firmly connected with the half shaft tube, and the propellers are respectively connected to the outer ends of the two half shaft tubes , the upper end of the paddle shaft is connected with a pulley, and a transmission belt is connected between the two pulleys. This adjustment mechanism can reduce the power loss of the aircraft and increase the effective lift. It is suitable for left, right, up and down of small aircraft. direction control. | - | 1 | 2 | 0 | 0 | 1 | 2 | 2023-08-18 ¦ TRANSFER OF PATENT RIGHT ¦ CN ¦ 2017-10-13 ¦ +PATENT GRANT ¦ CN ¦ 2017-06-06 ¦ TRANSFER OF PATENT APPLICATION RIGHT ¦ CN ¦ 2016-07-27 ¦ ENTRY INTO SUBSTANTIVE EXAMINATION ¦ CN ¦ 2016-06-29 ¦ +PUBLICATION ¦ CN | 4 | 2 | 授权发明 | 1 | 0 | 中国 | 杨国社 | - | B64C27/22 ¦ B64C27/52 | B64C27/22 | -
501 | CN105564636A | 授权 ¦ 一案双申 ¦ 权利转移 | 杨海燕 | 2016-02-04 | 2016-05-11 | 0 | 2 | 4 | 1 | 飞行器飞行方向控制装置 | Flight direction control device of aircraft | 本发明公开一种飞行器飞行方向控制装置。它包括主梁、两个螺旋桨，其特点是主梁为空心圆管，其内腔中间有调节螺杆，调节螺杆两端均旋拧有螺母。调节螺杆两端均有半轴管，半轴管里端呈可旋转状套在相应螺母上。与调节螺杆两端相应的主梁下壁上有弧形孔，与弧形孔相应的主梁下方均有电动缸及旋转力臂，电动缸的伸缩轴与旋转力臂下端相连，旋转力臂上端与半轴管相固连。两半轴管的外端均有轴承座，两轴承座内均有桨轴。两个桨轴的上端均有带轮，两带轮间连有传动带。所述螺旋桨分别连接在两个桨轴的下端。采用这种调节机构，可降低小型飞行器的功率损耗，提高有效升力。适用于小型飞行器左、右、上、下各个方向的控制。 | The invention discloses a flight direction control device of an aircraft. The flight direction control device comprises a girder and two propellers. The flight direction control device is characterized in that the girder is a hollow circular tube, the middle of an inner cavity of the hollow circular tube is provided with an adjusting screw, and nuts are screwed to the two ends of the adjusting screws respectively; the two ends of the adjusting screw are provided with half shaft tubes respectively, and the inner end of each half shaft tube is rotatably arranged on the corresponding nut in a sleeved mode; the lower walls, corresponding to the two ends of the adjusting screw, of the girder are provided with arc holes, an electric cylinder and a rotating force arm are arranged below the positions, corresponding to the arc holes, of the girder, a stretching and contracting shaft of the electric cylinder is connected with the lower end of the rotating force arm, and the upper end of the rotating force arm is fixedly connected with the half shaft tubes; the outer ends of the two half shaft tubes are provided with bearing seats respectively, and the two bearing seats are internally provided with propeller shafts respectively; the upper ends of the two propeller shafts are provided with belt wheels, and a transmission belt is connected between the two belt wheels; the propellers are connected to the lower ends of the two propeller shafts. By means of the adjusting structure, the power loss of a small aircraft can be lowered, and effective lift force is improved; the flight direction control device is suitable for controlling the small aircraft in four directions. | - | 1 | 2 | 2 | 2 | 1 | 2 | 2023-08-11 ¦ TRANSFER OF PATENT RIGHT ¦ CN ¦ 2018-04-13 ¦ +PATENT GRANT ¦ CN ¦ 2017-06-06 ¦ TRANSFER OF PATENT APPLICATION RIGHT ¦ CN ¦ 2016-06-08 ¦ ENTRY INTO SUBSTANTIVE EXAMINATION ¦ CN ¦ 2016-05-11 ¦ +PUBLICATION ¦ CN | 4 | 2 | 发明申请 | 1 | 0 | 中国 | 杨国社 | - | B64C13/28 | B64C13/28 | -
599 | CN105564636B | 授权 ¦ 一案双申 ¦ 权利转移 | 杨海燕 | 2016-02-04 | 2018-04-13 | 0 | 0 | 4 | 1 | 飞行器飞行方向控制装置 | Aircraft flight direction control device | 本发明公开一种飞行器飞行方向控制装置。它包括主梁、两个螺旋桨，其特点是主梁为空心圆管，其内腔中间有调节螺杆，调节螺杆两端均旋拧有螺母。调节螺杆两端均有半轴管，半轴管里端呈可旋转状套在相应螺母上。与调节螺杆两端相应的主梁下壁上有弧形孔，与弧形孔相应的主梁下方均有电动缸及旋转力臂，电动缸的伸缩轴与旋转力臂下端相连，旋转力臂上端与半轴管相固连。两半轴管的外端均有轴承座，两轴承座内均有桨轴。两个桨轴的上端均有带轮，两带轮间连有传动带。所述螺旋桨分别连接在两个桨轴的下端。采用这种调节机构，可降低小型飞行器的功率损耗，提高有效升力。适用于小型飞行器左、右、上、下各个方向的控制。 | The invention discloses a flight direction control device of an aircraft. The flight direction control device comprises a girder and two propellers. The flight direction control device is characterized in that the girder is a hollow circular tube, the middle of an inner cavity of the hollow circular tube is provided with an adjusting screw, and nuts are screwed to the two ends of the adjusting screws respectively; the two ends of the adjusting screw are provided with half shaft tubes respectively, and the inner end of each half shaft tube is rotatably arranged on the corresponding nut in a sleeved mode; the lower walls, corresponding to the two ends of the adjusting screw, of the girder are provided with arc holes, an electric cylinder and a rotating force arm are arranged below the positions, corresponding to the arc holes, of the girder, a stretching and contracting shaft of the electric cylinder is connected with the lower end of the rotating force arm, and the upper end of the rotating force arm is fixedly connected with the half shaft tubes; the outer ends of the two half shaft tubes are provided with bearing seats respectively, and the two bearing seats are internally provided with propeller shafts respectively; the upper ends of the two propeller shafts are provided with belt wheels, and a transmission belt is connected between the two belt wheels; the propellers are connected to the lower ends of the two propeller shafts. By means of the adjusting structure, the power loss of a small aircraft can be lowered, and effective lift force is improved; the flight direction control device is suitable for controlling the small aircraft in four directions. | - | 1 | 2 | 0 | 0 | 1 | 2 | 2023-08-11 ¦ TRANSFER OF PATENT RIGHT ¦ CN ¦ 2018-04-13 ¦ +PATENT GRANT ¦ CN ¦ 2017-06-06 ¦ TRANSFER OF PATENT APPLICATION RIGHT ¦ CN ¦ 2016-06-08 ¦ ENTRY INTO SUBSTANTIVE EXAMINATION ¦ CN ¦ 2016-05-11 ¦ +PUBLICATION ¦ CN | 4 | 2 | 授权发明 | 1 | 0 | 中国 | 杨国社 | - | B64C13/28 | B64C13/28 | -
850 | CN205387201U | 未缴年费 | 吴莹如 | 2016-02-04 | 2016-07-20 | 0 | 2 | 0 | 1 | 一种带防水功能的飞行器 | Take aircraft of waterproof function | 本实用新型涉及一种带防水功能的飞行器，包括可飞行的飞行主体，所述飞行主体包括本体、设置在所述本体内电性连接的主板及电源，所述主板和所述电源上涂覆有对电路、焊点进行保护的防水保护层。本实用新型通过在主板和电源上涂覆对电路、焊点进行保护的防水保护层，可使带防水功能的飞行器在水中移动的时候不会因为电路沾到水造成电路短路，增加了安全性，使带防水功能的飞行器的活动范围更大。 | The utility model relates to a take aircraft of waterproof function, including the aircraft body that can fly, aircraft body includes the body, sets up this internal electric connection's mainboard and power, the mainboard with the coating has pair circuit, solder joint to carry out the waterproof layer who protects on the power. The utility model discloses a waterproof layer that protects is carried out to circuit, solder joint to the coating on mainboard and power, can not be stained with water because of the circuit when can make take aircraft of waterproof function remove in aqueous and cause the circuit short circuit, has increased the security, makes take aircraft of waterproof function's home range bigger. | - | 1 | 2 | 2 | 2 | 1 | 2 | 2019-01-22 ¦ -TERMINATION OF PATENT RIGHT DUE TO NON-PAYMENT OF ANNUAL FEE ¦ CN ¦ 2016-07-20 ¦ +GRANT OF PATENT OR UTILITY MODEL ¦ CN | 2 | 1 | 实用新型 | 1 | 0 | 中国 | 吴莹如 | - | B64D27/24 ¦ B64D45/00 ¦ B60F3/00 | B64D27/24 | -
919 | CN105730685A | 撤回-视为撤回 ¦ 一案双申 | 刘海涛 | 2016-02-04 | 2016-07-06 | 0 | 1 | 5 | 1 | 多旋翼飞行器 | Multi-rotor aircraft | 本发明提出一种多旋翼飞行器，包括一个或多个动力旋翼，动力旋翼为一个时，旋翼旋转轴方向竖直通过机身重心，动力旋翼为多个时，多个动力旋翼围绕过机身重心的铅垂线对称分布，垂直升降时所有动力旋翼合力方向竖直通过机身重心以及一组或多组姿态旋翼组件。本发明的有益效果为：相比于传统电动多旋翼本发明可以使用燃料发动机作为动力，续航时间更长，同时保持了电机控制飞行姿态的灵活性。 | The invention provides a multi-rotor aircraft, comprising one or multiple dynamic rotors and one or multiple groups of posture rotor components. The direction of the rotation axis of the rotor goes vertically through the center of gravity of a fuselage when one dynamic rotor is provided, the multiple dynamic rotors are in a symmetric distribution around the plumb line going through the center of gravity of the fuselage when the multiple dynamic rotors are provided, and the direction of the resultant force of all the dynamic rotors goes vertically through the center of gravity of the fuselage when the multi-rotor aircraft is vertically lifted. The multi-rotor aircraft has beneficial effects that compared with the traditional electric multi-rotor aircraft, the multi-rotor aircraft can use a fuel engine as dynamic, the duration of flight is longer, and the flexibility of controlling flight postures by motors is maintained. | - | 1 | 1 | 0 | 1 | 1 | 1 | 2018-06-12 ¦ -INVENTION PATENT APPLICATION DEEMED WITHDRAWN AFTER PUBLICATION ¦ CN ¦ 2016-08-03 ¦ ENTRY INTO SUBSTANTIVE EXAMINATION ¦ CN ¦ 2016-07-06 ¦ +PUBLICATION ¦ CN | 2 | 2 | 发明申请 | 1 | 0 | 中国 | 刘海涛 | - | B64C27/08 ¦ B64C27/14 | B64C27/08 | -
1600 | CN105711829B | 授权 ¦ 一案双申 ¦ 权利转移 | 杨海燕 | 2016-02-04 | 2017-10-13 | 0 | 0 | 6 | 1 | 飞行器方向控制机构 | Aircraft Direction Control Mechanism | 本发明公开一种飞行器方向控制机构。它包括大梁、螺旋桨，所述大梁含有中间段和端部段，中间段与端部段间均借助竖向段相连。端部段内均有半轴管，半轴管里端均伸入相应竖向段内。两个竖向段的相对侧壁上均有杆孔，杆孔外侧固定有螺母，杆孔及螺母内均有调节杆，调节杆里端伸入半轴管里端内。端部段里端下侧均有轴向通槽及控制杆。控制杆下方均连有电动缸。半轴管外端均有轴承座，轴承座内均有桨轴。桨轴上、下端上分别有桨叶和第一带轮。大梁中间段下侧有两个第二带轮，第二带轮均通过轮轴和齿轮箱与机身相连两个第二带轮分别通过一个传动带与相应第一带轮相连。采用本发明，可降低飞行器功率损耗，提高有效升力。适用于小型飞行器上。 | The invention discloses an aircraft direction control mechanism. It includes a girder and a propeller, the girder includes a middle section and an end section, and the middle section and the end section are connected by a vertical section. Half-axis pipes are arranged in the end sections, and the inner ends of the half-axis pipes all extend into the corresponding vertical sections. There are rod holes on the opposite side walls of the two vertical sections, nuts are fixed outside the rod holes, and adjusting rods are arranged in the rod holes and the nuts, and the inner ends of the adjusting rods extend into the inner ends of the half-axis pipes. There are axial through grooves and control rods on the lower side of the inner end of the end section. Electric cylinders are connected under the control rods. There are bearing seats at the outer ends of the half shaft tubes, and there are paddle shafts in the bearing seats. A paddle and a first pulley are respectively arranged on the upper end and the lower end of the paddle shaft. There are two second pulleys on the lower side of the middle section of the girder, and the second pulleys are connected to the fuselage through the wheel shaft and the gear box. The two second pulleys are respectively connected to the corresponding first pulleys through a transmission belt. By adopting the invention, the power loss of the aircraft can be reduced and the effective lift can be improved. Suitable for small aircraft. | - | 1 | 2 | 0 | 0 | 1 | 2 | 2023-08-18 ¦ TRANSFER OF PATENT RIGHT ¦ CN ¦ 2017-10-13 ¦ +PATENT GRANT ¦ CN ¦ 2017-06-06 ¦ TRANSFER OF PATENT APPLICATION RIGHT ¦ CN ¦ 2016-07-27 ¦ ENTRY INTO SUBSTANTIVE EXAMINATION ¦ CN ¦ 2016-06-29 ¦ +PUBLICATION ¦ CN | 4 | 2 | 授权发明 | 1 | 0 | 中国 | 杨国社 | - | B64C27/22 ¦ B64C27/52 | B64C27/22 | -
1991 | CN205463367U | 未缴年费 | 云南鑫普来克斯航空设备技术有限公司 | 2016-02-04 | 2016-08-17 | 0 | 4 | 0 | 1 | 一种飞机发动机清洗机 | Aircraft engine cleaning machine | 本实用新型公开了一种飞机发动机清洗机，包括气动轮胎推车、充电电池、电力气动发动机、空气压力调节器，所述气动轮胎推车两侧设置有推车轮胎，所述气动轮胎推车的板面两端设置有推动拉杆，所述推动拉杆内部设置有参数设置面板，所述气动轮胎推车表面设置有所述充电电池，所述充电电池上方设置有所述电力气动发动机，所述电力气动发动机顶部设置有所述空气压力调节器和压力表，所述电力气动发动机连接到清洗剂储存罐和空气压缩罐。可快速打开的管盖和快速断开装置；水罐有一个专门的搅拌系统，以确保清洗剂可充分融合；配有一个空气压力调节器和压力表，清洗不同类型的发动机，可调节不同压力和流量。 | The utility model discloses an aircraft engine cleaning machine, including pneumatic tire shallow, rechargeable battery, the pneumatic engine of electric power, air pressure regulator, pneumatic tire shallow both sides are provided with the shallow tire, the face both ends of pneumatic tire shallow are provided with the promotion pull rod, promotion pull rod inside is provided with the parameter and sets up the panel, pneumatic tire shallow surface is provided with rechargeable battery, the rechargeable battery top is provided with the pneumatic engine of electric power, the pneumatic engine top of electric power is provided with air pressure regulator and manometer, the pneumatic engine of electric power is connected to cleaner holding vessel and air compression jar. The tube cap and the quick cut -off apparatus that can open fast, the water pitcher has a special mixing system to ensure that the cleaner can fully fuse, be furnished with an air pressure regulator and manometer, wash the engine of different grade type, adjustable different pressure and flow. | - | 1 | 4 | 3 | 3 | 1 | 4 | 2023-01-17 ¦ -TERMINATION OF PATENT RIGHT DUE TO NON-PAYMENT OF ANNUAL FEE ¦ CN ¦ 2016-08-17 ¦ +GRANT OF PATENT OR UTILITY MODEL ¦ CN | 4 | 1 | 实用新型 | 1 | 0 | 中国 | 云南鑫普来克斯航空设备技术有限公司 | - | B08B3/02 ¦ B08B3/08 | B08B3/02 | -
166 | FR3047564A1 | 授权 | 空中客车运营简化股份公司 ¦ AER公司 | 2016-02-09 | 2017-08-11 | 0 | 2 | 3 | 4 | 飞机空速测量探头 | AIRCRAFT AIR SPEED MEASUREMENT probe | 用于飞机的风速测量探头,安装在飞机的外壳上,并放置在所述飞机周围的气流中,该探头包括消耗总电力 W 的电加热装置,桅杆轮廓的前部被放置在气流的上游并构成平均半径为 R 的圆形前缘,位于最上游的所述前缘上的点构成称为前缘边缘的线,加热装置包括两个加热系统:主系统和辅助系统二级系统。 主系统包括至少一根外径大于3mm的加热棒R1,消耗的功率W1大于W/2;副系统包括至少一根外径小于2mm、电阻为R3的柔性电热丝消耗电功率W2小于W/2。 | Anemometric measurement probe for an aircraft, mounted on the outer skin of an aircraft, and placed in the air current surrounding said said aircraft, this probe comprising an electric heating means consuming an overall electric power W, the front part of the mast profile being placed upstream of the air current and constituting a leading edge of rounded shape of average radius R, the points located on said leading edge placed furthest upstream constituting a line called the leading edge edge , the heating means comprises two heating systems: a main system and a secondary system. The main system comprises at least one heating rod R1 with an external diameter greater than 3 mm consuming a power W1 greater than W/2 and the secondary system comprises at least one flexible heating wire with a diameter less than 2 mm, with a resistance R3 and consuming a electrical power W2 less than W/2. | - | 1 | 2 | 0 | 2 | 1 | 2 | 2024-02-27 ¦ +FEE PAYMENT ¦ FR ¦ 2023-09-15 ¦ PARTIAL TRANSMISSION OF PROPERTY ¦ FR ¦ 2023-09-15 ¦ PARTIAL TRANSMISSION OF PROPERTY ¦ FR ¦ 2023-06-02 ¦ PARTIAL TRANSMISSION OF PROPERTY ¦ FR ¦ 2023-06-02 ¦ PARTIAL TRANSMISSION OF PROPERTY ¦ FR ¦ 2023-02-23 ¦ +FEE PAYMENT ¦ FR ¦ 2022-02-25 ¦ +FEE PAYMENT ¦ FR ¦ 2021-02-24 ¦ +FEE PAYMENT ¦ FR ¦ 2020-02-18 ¦ +FEE PAYMENT ¦ FR ¦ 2018-02-26 ¦ +FEE PAYMENT ¦ FR ¦ 2017-08-11 ¦ PUBLICATION OF THE PRELIMINARY SEARCH REPORT ¦ FR ¦ 2017-02-13 ¦ +FEE PAYMENT ¦ FR | 2 | 1 | 发明申请 | 2 | 0 | 法国 | AER公司 ¦ 空中客车运营简化股份公司 | - | G01P5/16 | G01P5/16 | -
167 | FR3047564B1 | 授权 | 空中客车运营简化股份公司 ¦ AER公司 | 2016-02-09 | 2018-01-19 | 0 | 0 | 0 | 4 | 飞机风速测量探头 | AIRCRAFT AIR SPEED MEASUREMENT probe | 用于飞行器的风速测量探头,安装在飞行器的外壳上,并放置在所述飞行器周围的气流中,该探头包括消耗总电能W的电加热装置,桅杆轮廓的前部被放置在气流的上游并构成平均半径为 R 的圆形前缘,位于所述前缘上的点位于最上游,构成一条称为前缘的线,加热装置包括两个加热系统:主系统和二级系统。 主系统包括至少一根外径大于 3 毫米的加热棒 R1,其消耗的功率 W1 大于 W/2,次系统包括至少一根直径小于 2 毫米的柔性加热丝,其电阻为 R3并且消耗的电能W2小于W/2。 | Anemometric measurement probe for an aircraft, mounted on the outer skin of an aircraft, and placed in the air current surrounding said said aircraft, this probe comprising an electric heating means consuming an overall electric power W, the front part of the mast profile being placed upstream of the air current and constituting a leading edge of rounded shape of average radius R, the points located on said leading edge placed furthest upstream constituting a line called the leading edge edge , the heating means comprises two heating systems: a main system and a secondary system. The main system comprises at least one heating rod R1 with an external diameter greater than 3 mm consuming a power W1 greater than W/2 and the secondary system comprises at least one flexible heating wire with a diameter less than 2 mm, with a resistance R3 and consuming a electrical power W2 less than W/2. | - | 1 | 2 | 0 | 0 | 1 | 2 | 2024-02-27 ¦ +FEE PAYMENT ¦ FR ¦ 2023-09-15 ¦ PARTIAL TRANSMISSION OF PROPERTY ¦ FR ¦ 2023-09-15 ¦ PARTIAL TRANSMISSION OF PROPERTY ¦ FR ¦ 2023-06-02 ¦ PARTIAL TRANSMISSION OF PROPERTY ¦ FR ¦ 2023-06-02 ¦ PARTIAL TRANSMISSION OF PROPERTY ¦ FR ¦ 2023-02-23 ¦ +FEE PAYMENT ¦ FR ¦ 2022-02-25 ¦ +FEE PAYMENT ¦ FR ¦ 2021-02-24 ¦ +FEE PAYMENT ¦ FR ¦ 2020-02-18 ¦ +FEE PAYMENT ¦ FR ¦ 2018-02-26 ¦ +FEE PAYMENT ¦ FR ¦ 2017-08-11 ¦ PUBLICATION OF THE PRELIMINARY SEARCH REPORT ¦ FR ¦ 2017-02-13 ¦ +FEE PAYMENT ¦ FR | 2 | 1 | 授权发明 | 2 | 0 | 法国 | AER公司 ¦ 空中客车运营简化股份公司 | - | G01P5/16 | G01P5/16 | -
814 | CN205525020U | 授权 | 张博文 | 2016-02-16 | 2016-08-31 | 0 | 3 | 0 | 1 | 一种飞行器机架 | Aircraft frame | 本申请公开了一种飞行器机架，用于解决现有技术中拍摄设备的拍摄视角容易受起落架阻挡的问题。该飞行器机架包括：机架底板(11)、机架底板连接板(12)、电动推杆(13)、云台安装板(14)、云台(15)以及起落架(16)，所述机架底板连接板(12)的两端与机架底板(11)连接，所述云台安装板(14)的两端与云台(15)相连接，所述起落架(16)与机架底板(11)相连接，所述机架底板连接板(12)和云台安装板(14)之间通过电动推杆(13)连接，所述电动推杆(13)用于控制云台安装板(14)和云台(15)的升降。 | The application discloses aircraft frame for the shooting visual angle of shooting equipment receives the problem that the undercarriage blocks easily among the solution prior art. This aircraft frame includes: frame bottom plate (11), frame bottom plate connecting plate (12), electric putter (13), cloud platform mounting panel (14), cloud platform (15) and undercarriage (16), the both ends and the frame bottom plate (11) of frame bottom plate connecting plate (12) are connected, the both ends of cloud platform mounting panel (14) are connected with yun tai (15), undercarriage (16) are connected with frame bottom plate (11), connect through electric putter (13) between frame bottom plate connecting plate (12) and the cloud platform mounting panel (14), electric putter (13) are used for controlling cloud platform mounting panel (14) he yuntai's (15) lift. | - | 1 | 3 | 3 | 3 | 1 | 3 | 2016-08-31 ¦ +GRANT OF PATENT OR UTILITY MODEL ¦ CN | 3 | 1 | 实用新型 | 1 | 0 | 中国 | 张博文 | - | B64D47/08 | B64D47/08 | -
493 | CN205405093U | 未缴年费 | 飞亚达精密科技股份有限公司 | 2016-02-19 | 2016-07-27 | 0 | 2 | 0 | 3 | 一种航空时钟静电防护装置 | Aircraft clock electrostatic protection device | 本实用新型提出了一种航空时钟静电防护装置，航空时钟包括金属外壳(5)以及金属面框(4)，外壳(5)和面框(4)扣合围成一容置空间；面框(4)上开设有供显示屏(2)显露的显示孔，容置空间中设置有与显示屏(2)电性连接、用于控制显示屏(2)显示时间的MCU；航空时钟还包括设置在面框(4)上且封闭显示孔的面玻璃板(3)；静电防护装置包括涂覆在显示孔的边缘的导电粘结胶(6)；面玻璃板(3)的与面框(4)粘结的一面镀有ITO导电膜；显示屏(2)通过屏幕显示接口电路与MCU电性连接，静电防护装置还包括设置在屏幕显示接口电路与MCU之间的第一ESD保护器件。本实用新型的静电防护装置可靠性高，防静电效果明显。 | The utility model provides an aircraft clock electrostatic protection device, aircraft clock include metal casing (5) and metal covering frame (4), and shell (5) are kneaded dough frame (4) lock and are enclosed into an accommodation space, set up the display hole that confession display screen (2) show on face frame (4), be provided with with display screen (2) electric connection in the accommodation space, be used for controlling the MCU of display screen (2) display time, the aircraft clock is still including setting up the face glass board (3) that just seals display hole on face frame (4), (6) are glued including the coating in the electrically conductive bonding at display hole's edge to the electrostatic protection device, the ITO conductive film has been plated to the one side with face frame (4) bonds of face glass board (3), display screen (2) still include a ESD protective device who sets up between screen display interface circuit and MCU through screen display interface circuit and MCU electric connection, electrostatic protection device. The utility model discloses an electrostatic protection device reliability is high, and anti - static effect is obvious. | - | 1 | 2 | 2 | 2 | 1 | 2 | 2020-04-24 ¦ CHANGE IN THE NAME OR TITLE OF A PATENT HOLDER ¦ CN ¦ 2016-07-27 ¦ +GRANT OF PATENT OR UTILITY MODEL ¦ CN | 2 | 1 | 实用新型 | 1 | 0 | 中国 | 飞亚达精密科技股份有限公司 | - | G04G17/06 | G04G17/06 | -
1726 | CN105599894A | 授权 | 南京航空航天大学 | 2016-02-25 | 2016-05-25 | 0 | 19 | 6 | 5 | 一种飞机主动侧杆系统的杆力控制方法 | Stick force control method of aircraft driving side stick system | 本发明公开了一种飞机主动侧杆系统的杆力控制方法。针对飞机主动侧杆系统中杆力控制问题，采用力矩电机作为力加载机构，提出了以电机电枢电流为杆力观测器构成控制回路的方法，并基于专家PID算法实现对侧杆手柄力的精确控制，当电流传感器性能变差甚至失效时，微控制器可以自动切换到开环杆力控制；同时采用累加控制方式解决了驾驶杆回中不精确的问题。该方法可以保证主动侧杆具有较高的杆力控制精度与稳定性，同时可以保证飞机主动侧杆响应的实时性与准确性，驾驶杆可以快速精确地回中。 | The invention discloses a stick force control method of an aircraft driving side stick system. For solving the stick force control problem in the aircraft driving side stick system, a torque motor is adopted as a force loading mechanism, and a method of using electric motor armature current as a stick force observer to form a control loop is provided, accurate control to a side stick handle force is achieved based on an expert PID algorithm, and when the performance of a current sensor becomes poor or even is invalid, a microcontroller can be automatically switched to the state of open-loop stick force control. In addition, the problem that a drive stick inaccurately returns to the center is solved by adopting an accumulation control mode. The stick force control method can ensure that a driving side stick has higher stick force control accuracy and stability and meanwhile can ensure the response real-timeliness and accuracy of the aircraft driving side stick, and the drive stick can accurately return to the center. | - | 1 | 20 | 12 | 14 | 1 | 20 | 2017-08-25 ¦ +PATENT GRANT ¦ CN ¦ 2016-06-22 ¦ ENTRY INTO SUBSTANTIVE EXAMINATION ¦ CN ¦ 2016-05-25 ¦ +PUBLICATION ¦ CN | 20 | 1 | 发明申请 | 1 | 0 | 中国 | 南京航空航天大学 | - | B64C13/16 | B64C13/16 | -
1887 | CN105599894B | 授权 | 南京航空航天大学 | 2016-02-25 | 2017-08-25 | 0 | 1 | 6 | 5 | 一种飞机主动侧杆系统的杆力控制方法 | A stick force control method of an aircraft active side stick system | 本发明公开了一种飞机主动侧杆系统的杆力控制方法。针对飞机主动侧杆系统中杆力控制问题，采用力矩电机作为力加载机构，提出了以电机电枢电流为杆力观测器构成控制回路的方法，并基于专家PID算法实现对侧杆手柄力的精确控制，当电流传感器性能变差甚至失效时，微控制器可以自动切换到开环杆力控制；同时采用累加控制方式解决了驾驶杆回中不精确的问题。该方法可以保证主动侧杆具有较高的杆力控制精度与稳定性，同时可以保证飞机主动侧杆响应的实时性与准确性，驾驶杆可以快速精确地回中。 | The invention discloses a stick force control method of an aircraft driving side stick system. For solving the stick force control problem in the aircraft driving side stick system, a torque motor is adopted as a force loading mechanism, and a method of using electric motor armature current as a stick force observer to form a control loop is provided, accurate control to a side stick handle force is achieved based on an expert PID algorithm, and when the performance of a current sensor becomes poor or even is invalid, a microcontroller can be automatically switched to the state of open-loop stick force control. In addition, the problem that a drive stick inaccurately returns to the center is solved by adopting an accumulation control mode. The stick force control method can ensure that a driving side stick has higher stick force control accuracy and stability and meanwhile can ensure the response real-timeliness and accuracy of the aircraft driving side stick, and the drive stick can accurately return to the center. | - | 1 | 20 | 0 | 0 | 1 | 20 | 2017-08-25 ¦ +PATENT GRANT ¦ CN ¦ 2016-06-22 ¦ ENTRY INTO SUBSTANTIVE EXAMINATION ¦ CN ¦ 2016-05-25 ¦ +PUBLICATION ¦ CN | 20 | 1 | 授权发明 | 1 | 0 | 中国 | 南京航空航天大学 | - | B64C13/16 | B64C13/16 | -
856 | CN205396532U | 未缴年费 ¦ 一案双申 | 厦门大学嘉庚学院 | 2016-02-26 | 2016-07-27 | 0 | 4 | 0 | 2 | 用于直升型飞行器的语音遥控系统及直升型遥控飞行器 | A pronunciation remote control system and lift vertically type remote control flight ware for going straight up to type aircraft | 本实用新型公开了用于直升型飞行器的语音遥控系统，机载飞行控制系统包括第一微控制器、姿态仪模块、电机驱动模块、第一无线通信模块、第一显示器模块和机载电源模块；地面语音遥控系统包括第二微控制器、语音识别模块、第二无线通信模块、第二显示器模块和地面电源模块；语音识别模块用于实现非特定人声语音指令的识别并通过第二无线通信模块传送给飞行器；第二无线通信模块用于给飞行器发送语音识别结果并给地面回传飞行器飞行姿态数据；第二显示器模块用于显示飞行器的姿态；地面电源模块为地面语音遥控系统提供所需的供电电压和电流。本实用新型还公开了直升型遥控飞行器。本实用新型的升降与转向控制算法简单易行，算法量小,转向控制精准。 | The utility model discloses a go straight up to the pronunciation remote control system of type aircraft, the machine carries flight control and includes that a microcontroller, gesture appearance module, motor driver module, a wireless communication module, the first monitor module and machine carry power module, ground pronunciation remote control system includes the 2nd microcontroller, speech recognition module, the 2nd wireless communication module, the 2nd display module and ground power supply module, the speech recognition module is used for realizing the discernment of nonspecific voice pronunciation instruction and sending the aircraft to through the 2nd wireless communication module, the 2nd wireless communication module is used for sending speech recognition results and giving ground passback aircraft flight attitude data for the aircraft, the 2nd display module is used for showing the gesture of aircraft, the ground power supply module provides required power supply voltage and electric current for ground pronunciation remote control system. The utility model also discloses a lift vertically type remote control flight ware. The utility model discloses a go up and down and steering control algorithm reliable and simple, the algorithm volume is little, and steering control is accurate. | - | 1 | 4 | 3 | 3 | 1 | 4 | 2019-02-22 ¦ -TERMINATION OF PATENT RIGHT DUE TO NON-PAYMENT OF ANNUAL FEE ¦ CN ¦ 2017-11-03 ¦ CHANGE IN THE ADDRESS OF A PATENT HOLDER ¦ CN ¦ 2016-07-27 ¦ +GRANT OF PATENT OR UTILITY MODEL ¦ CN | 12 | 2 | 实用新型 | 1 | 0 | 中国 | 厦门大学嘉庚学院 | - | B64C27/10 ¦ B64C19/00 | B64C27/10 | -
1498 | KR101640489B1 | 授权 ¦ 质押 ¦ 权利转移 | CONTROMAX | 2016-03-03 | 2016-07-18 | 0 | 4 | 2 | 1 | 发明名称 具有防震功能的飞行器电驱动装置 | Electro-mechanical actuator for the aircraft with anti-shock function | 飞行器的电力驱动装置 技术领域 本发明涉及飞行器的电力驱动装置,更具体地,通过使用将驱动马达的动力传递到输出轴并切断其动力的离合器来保护齿轮和驱动马达免受由外部冲击产生的转矩的影响。取而代之的是,在输出轴的另一侧一体成型末端带有旋转传感器的输入轴,利用检测旋转传感器的旋转传感器测量输出轴因扭矩而旋转的旋转角度,从而顺利地本发明公开了一种具有防震功能的飞行器电驱动装置技术领域。 此外,本发明使用离合器保护齿轮箱免受外部冲击负载,同时通过使用与输出轴一体形成的输入轴旋转输出轴,旋转传感器设置在输入轴的端部,以及旋转传感器,用于检测旋转传感器。通过测量角度并将输出轴的旋转角度信息更新到控制单元,可以获得即使在施加外部冲击载荷之后也平稳地控制输出轴的效果通过校正输出轴的输入旋转角度信息。 | The invention discloses the technical field about the electric drive equipment for the aircraft which if explains more specifically as the invention relating to the electric drive equipment for the aircraft it protects the gear and drive motor from the torque generated using the clutch which delivers the power of the drive motor to the output shaft and blocked with the external impact and In addition the input shaft including the revolution sensor in end is integrally formed in the other side of the output shaft and it measures the rotation angle of the output shaft rotated the revolution sensor using the detecting rotation detector with torque and in that way has the impact prevention function which smoothly can control the output shaft. Moreover, the revolution sensor and the revolution sensor in which the invention is the gear-box equipped using the clutch from the outer shock load with the protection container in the end of the input shaft and the input shaft which is at the same time integrally formed with the output shaft the rotation angle of the output shaft are measured using the detecting rotation detector and the property of spin angle of the output shaft is renewed in the control unit. In that way the effect amending the property of spin angle of the inputted output shaft and smoothly can control the output shaft in the point of time of after in which the external impact load is applied can be obtained. | - | 1 | 4 | 1 | 2 | 1 | 4 | 2019-07-02 ¦ ANNUAL FEE PAYMENT ¦ KR ¦ 2016-07-12 ¦ +WRITTEN DECISION TO GRANT ¦ KR ¦ 2016-07-10 ¦ +DECISION TO GRANT OR REGISTRATION OF PATENT RIGHT ¦ KR ¦ 2016-05-23 ¦ -NOTIFICATION OF REASON FOR REFUSAL ¦ KR | 4 | 1 | 授权发明 | 1 | 0 | 韩国 | CONTROMAX | - | B64C13/50 ¦ G01B21/22 | B64C13/50 | -
1420 | JP2017159751A | 授权 | 京都大学 | 2016-03-08 | 2017-09-14 | 1 | 33 | 13 | 1 | 倾转翼无人机 | Tilt wing configuration unmanned aircraft | 发明内容本发明的目的在于提供一种以蓄电装置为驱动电源时适用于货物运输的倾翼式无人机。 解决方案:前机翼旋转机构,例如前电机 16 和后电机 26,用于在前向飞行角度和垂直飞行角度之间旋转前主翼 12 和后主翼 14 的角度,以及后主翼转动,驱动机构之间设有行李舱36。 结果,行李舱36不会太多地暴露在机身10的外部,并且行李C在低空气阻力的状态下被运输。 【选型图】图1 | PROBLEM TO BE SOLVED: To provide a tilt wing configuration unmanned aircraft suitable for transporting a baggage when using a capacitor as a drive power source.SOLUTION: The tilt wing configuration unmanned aircraft is configured so that a baggage compartment 36 is positioned between a front main wing turning mechanism and a rear main wing turning mechanism, such as a front electric motor 16 and a rear electric motor 26 for turning each angle of a front main wing 12 and a rear main wing 14 between a forward flight angle and a vertical flight angle, thereby hardly exposing the baggage compartment 36 to the outside of an airframe 10 and transporting a baggage C while controlling air resistance to be a small state.SELECTED DRAWING: Figure 1 | - | 1 | 33 | 26 | 31 | 1 | 33 | 2024-03-11 ¦ REQUEST FOR CHANGE OF OWNERSHIP OR PART OF OWNERSHIP ¦ JP ¦ 2024-02-08 ¦ +RECEIPT OF ANNUAL FEES ¦ JP ¦ 2023-02-24 ¦ +RECEIPT OF ANNUAL FEES ¦ JP ¦ 2020-06-10 ¦ +CERTIFICATE OF PATENT OR REGISTRATION OF UTILITY MODEL ¦ JP ¦ 2020-05-27 ¦ +FIRST PAYMENT OF ANNUAL FEES (DURING GRANT PROCEDURE) ¦ JP ¦ 2020-05-19 ¦ +WRITTEN DECISION TO GRANT A PATENT OR TO GRANT A REGISTRATION (UTILITY MODEL) ¦ JP ¦ 2020-05-08 ¦ +DECISION OF GRANT OR REJECTION WRITTEN ¦ JP ¦ 2020-03-19 ¦ REQUEST FOR WRITTEN AMENDMENT FILED ¦ JP ¦ 2020-03-17 ¦ -NOTIFICATION OF REASONS FOR REFUSAL ¦ JP ¦ 2020-02-18 ¦ REQUEST FOR WRITTEN AMENDMENT FILED ¦ JP ¦ 2019-12-24 ¦ -NOTIFICATION OF REASONS FOR REFUSAL ¦ JP ¦ 2019-12-02 ¦ REPORT ON RETRIEVAL ¦ JP ¦ 2019-02-13 ¦ REQUEST FOR WRITTEN AMENDMENT FILED ¦ JP ¦ 2019-02-06 ¦ +WRITTEN REQUEST FOR APPLICATION EXAMINATION ¦ JP | 33 | 1 | 发明申请 | 1 | 0 | 日本 | 京都大学 | - | B64C27/28 ¦ B64C39/02 ¦ B64D27/24 ¦ B64D9/00 ¦ B64C25/14 | B64C27/28 | -
1131 | FR3048675B1 | 授权 | 斯奈克玛公司 | 2016-03-14 | 2022-02-18 | 0 | 0 | 0 | 2 | 飞机客舱空调电路的空气供应 | AIR SUPPLY TO AN AIR CONDITIONING CIRCUIT OF AN AIRCRAFT CABIN | 飞机涡轮螺旋桨发动机(110),至少包括低压转子(12)和高压转子(14),低压转子通过齿轮箱(16)驱动推进螺旋桨,涡轮螺旋桨发动机还包括用于将空气供应到用于飞机机舱的空调回路(36),所述供应装置包括增压压缩机(60),所述增压压缩机(60)包括转子(61),通过所述齿轮箱连接到所述低压体,其特征在于,所述供应装置还包括用于调节所述压缩机(60)的转子(61)的旋转速度,所述转子包括电动机(70)和将所述电动机的第一输出轴(74)与第二输出轴(74)耦合的机械差速器(72)所述齿轮箱的输出轴(76),并与所述压缩机的转子(61)一起,使 所述转子的旋转(V3)是所述第一和第二输出轴各自的旋转速度(V1,V2)的函数。 | Aircraft turboprop (110), comprising at least a low pressure spool (12) and a high pressure spool (14), the low pressure spool driving a propulsion propeller via a gearbox (16) , the turboprop further comprising means for supplying air to an air conditioning circuit (36) for a cabin of the aircraft, said supply means comprising a charge compressor (60) including a rotor (61) is coupled to said low pressure body via said gearbox, characterized in that said supply means further comprise means for regulating the speed of rotation of the rotor (61) of said compressor (60 ), which comprise an electric motor (70), and a mechanical differential (72) coupling a first output shaft (74) of said electric motor, with a second output shaft (76) of said gearbox , and with said rotor (61) of the compressor, so that the speed of rotation (V3) of said rotor is a function of the respective speeds of rotation (V1, V2) of said first and second output shafts. | - | 3 | 25 | 0 | 0 | 3 | 25 | 2024-02-20 ¦ +FEE PAYMENT ¦ FR ¦ 2023-02-22 ¦ +FEE PAYMENT ¦ FR ¦ 2022-02-18 ¦ +FEE PAYMENT ¦ FR ¦ 2021-02-19 ¦ +FEE PAYMENT ¦ FR ¦ 2020-02-20 ¦ +FEE PAYMENT ¦ FR ¦ 2019-02-20 ¦ +FEE PAYMENT ¦ FR ¦ 2018-09-14 ¦ CHANGE OF NAME OR COMPANY NAME ¦ FR ¦ 2018-02-20 ¦ +FEE PAYMENT ¦ FR ¦ 2017-09-15 ¦ PUBLICATION OF THE PRELIMINARY SEARCH REPORT ¦ FR ¦ 2017-03-08 ¦ +FEE PAYMENT ¦ FR | 25 | 3 | 授权发明 | 1 | 0 | 法国 | 斯奈克玛公司 | - | B64D13/00 ¦ F02C6/04 | B64D13/00 | -
1735 | JP2017165127A | 未缴年费 | 白川利久 | 2016-03-14 | 2017-09-21 | 0 | 1 | 5 | 1 | 无人救生飞机 | Unmanned lifesaving aircraft | 提供一种受风影响小、速度快的无人救生飞机。 解决方案:机身的椭圆环 (4) 的表面覆盖有覆盖材料 (5) 并形成空心椭圆体,因此(机身高度)<(机身宽度)。 龙骨(1)的左右两侧固定有后压缩机(21)和前压缩机(11)。 后压气机上装有两个排气用的开关阀,其中一个阀接在向后延伸的推进喷射管(213)上,其余一个阀垂直向下延伸,接在喷口管(212)上。 前压气机还装有两个排气开关阀,其中一个阀接垂直向下延伸的前下喷管(112),另一阀为龙骨料用,接至横向呈直角横向延伸的横向喷射管(111)。 每个压缩机都由电动机驱动,飞机的运动由安装在压缩机中的阀门控制。 【选型图】图1 | PROBLEM TO BE SOLVED: To provide an unmanned lifesaving aircraft hardly impacted by the wind and capable of flying at high speed.SOLUTION: An unmanned lifesaving aircraft comprises a body part including an ellipse ring (4), a surface of which is covered with a covering material (5), and formed as a hollow ellipsoidal shape with (a body height)<(a body lateral width). A rear compressor (21) and a front compressor (11) are fixed to the left side and the right side of a keel material (1), respectively. Two open/close valves are disposed in the rear compressor, in which one of the valves is connected with a propelling injection tube (213) extending rear-ward, while the other one of the valves is connected with a rear-downward directed injection tube (212) extending vertically downward. Two open/close valves for discharging air are also disposed in the front compressor, in which, one of the valves is connected with a front-downward directed injection tube (112) extending vertically downward, while the other one of the valves is connected with a lateral injection tube (111) extending in a horizontal lateral direction perpendicular to the keel material. The respective compressors are driven by electric motors, and a motion of the aircraft is operated by opening/closing operation of valves disposed in the compressors.SELECTED DRAWING: Figure 1 | - | 1 | 1 | 1 | 1 | 1 | 1 | 2023-05-18 ¦ -CANCELLATION BECAUSE OF NO PAYMENT OF ANNUAL FEES ¦ JP ¦ 2020-05-18 ¦ +FIRST PAYMENT OF ANNUAL FEES (DURING GRANT PROCEDURE) ¦ JP ¦ 2020-05-18 ¦ +CERTIFICATE OF PATENT OR REGISTRATION OF UTILITY MODEL ¦ JP ¦ 2020-05-12 ¦ +WRITTEN DECISION TO GRANT A PATENT OR TO GRANT A REGISTRATION (UTILITY MODEL) ¦ JP ¦ 2020-04-30 ¦ +DECISION OF GRANT OR REJECTION WRITTEN ¦ JP ¦ 2020-02-07 ¦ REQUEST FOR WRITTEN AMENDMENT FILED ¦ JP ¦ 2020-02-04 ¦ -NOTIFICATION OF REASONS FOR REFUSAL ¦ JP ¦ 2020-01-23 ¦ REPORT ON RETRIEVAL ¦ JP ¦ 2019-03-04 ¦ +WRITTEN REQUEST FOR APPLICATION EXAMINATION ¦ JP ¦ 2016-03-16 ¦ REQUEST FOR WRITTEN AMENDMENT FILED ¦ JP | 1 | 1 | 发明申请 | 1 | 0 | 日本 | 白川利久 | - | B64C39/02 ¦ B64D47/08 ¦ B64C1/12 ¦ B64C25/64 ¦ B64C25/56 ¦ B64C15/00 | B64C39/02 | -
1889 | JP6705669B2 | 未缴年费 | 白川利久 | 2016-03-14 | 2020-06-03 | 0 | 0 | 5 | 1 | 无人救生飞机 | unmanned lifesaving aircraft | 提供一种受风影响小、速度快的无人救生飞机。 解决方案:机身的椭圆环 (4) 的表面覆盖有覆盖材料 (5) 并形成空心椭圆体,因此(机身高度)<(机身宽度)。 龙骨(1)的左右两侧固定有后压缩机(21)和前压缩机(11)。 后压气机上装有两个排气用的开关阀,其中一个阀接在向后延伸的推进喷射管(213)上,其余一个阀垂直向下延伸,接在喷口管(212)上。 前压气机还装有两个排气开关阀,其中一个阀接垂直向下延伸的前下喷管(112),另一阀为龙骨料用,接至横向呈直角横向延伸的横向喷射管(111)。 每个压缩机都由电动机驱动,飞机的运动由安装在压缩机中的阀门控制。 【选型图】图1 | PROBLEM TO BE SOLVED: To provide an unmanned lifesaving aircraft hardly impacted by the wind and capable of flying at high speed.SOLUTION: An unmanned lifesaving aircraft comprises a body part including an ellipse ring (4), a surface of which is covered with a covering material (5), and formed as a hollow ellipsoidal shape with (a body height)<(a body lateral width). A rear compressor (21) and a front compressor (11) are fixed to the left side and the right side of a keel material (1), respectively. Two open/close valves are disposed in the rear compressor, in which one of the valves is connected with a propelling injection tube (213) extending rear-ward, while the other one of the valves is connected with a rear-downward directed injection tube (212) extending vertically downward. Two open/close valves for discharging air are also disposed in the front compressor, in which, one of the valves is connected with a front-downward directed injection tube (112) extending vertically downward, while the other one of the valves is connected with a lateral injection tube (111) extending in a horizontal lateral direction perpendicular to the keel material. The respective compressors are driven by electric motors, and a motion of the aircraft is operated by opening/closing operation of valves disposed in the compressors.SELECTED DRAWING: Figure 1 | - | 1 | 1 | 0 | 0 | 1 | 1 | 2023-05-18 ¦ -CANCELLATION BECAUSE OF NO PAYMENT OF ANNUAL FEES ¦ JP ¦ 2020-05-18 ¦ +FIRST PAYMENT OF ANNUAL FEES (DURING GRANT PROCEDURE) ¦ JP ¦ 2020-05-18 ¦ +CERTIFICATE OF PATENT OR REGISTRATION OF UTILITY MODEL ¦ JP ¦ 2020-05-12 ¦ +WRITTEN DECISION TO GRANT A PATENT OR TO GRANT A REGISTRATION (UTILITY MODEL) ¦ JP ¦ 2020-04-30 ¦ +DECISION OF GRANT OR REJECTION WRITTEN ¦ JP ¦ 2020-02-07 ¦ REQUEST FOR WRITTEN AMENDMENT FILED ¦ JP ¦ 2020-02-04 ¦ -NOTIFICATION OF REASONS FOR REFUSAL ¦ JP ¦ 2020-01-23 ¦ REPORT ON RETRIEVAL ¦ JP ¦ 2019-03-04 ¦ +WRITTEN REQUEST FOR APPLICATION EXAMINATION ¦ JP ¦ 2016-03-16 ¦ REQUEST FOR WRITTEN AMENDMENT FILED ¦ JP | 1 | 1 | 授权发明 | 1 | 0 | 日本 | 白川利久 | - | B64C39/02 ¦ B64D47/08 ¦ B64C1/12 ¦ B64C25/64 ¦ B64C25/56 ¦ B64C15/00 | B64C39/02 | -
229 | CN205629447U | 避免重复授权 ¦ 一案双申 | 南京信息职业技术学院 | 2016-03-18 | 2016-10-12 | 0 | 5 | 1 | 5 | 一种用于飞机翼身对接的龙门式数控制孔系统 | A planer -type numerical control system hole system for butt joint of aircraft wing body | 本实用新型提供了一种用于飞机翼身对接的龙门式数控制孔系统，包括龙门支架组件、三个四杆调姿机构以及三个终端制孔单元；其中，龙门支架组件包括门型支架、两个垂直升降装置以及一个水平滑动装置；四杆调姿机构包括动平台、定平台、第一电动伸缩杆、第二电动伸缩杆、第三电动伸缩杆以及第四电动伸缩杆；终端制孔单元包括T型进给支撑壳体、T型公转支撑壳体、U型公转壳体、U型自转支撑壳体以及自转驱动装置。该龙门式数控制孔系统能够显著提高翼身对接装配制孔的效率与质量，尤其适合于大型飞机翼身对接装配制孔。 | The utility model provides a planer -type numerical control system hole system for butt joint of aircraft wing body, transfer appearance mechanism and three terminal system hole unit including protal frame subassembly, three four bars, wherein, the protal frame subassembly is including door type support, two vertical lifting device and a horizontal slip device, the four bars transfers appearance mechanism including moving the platform, allocating platform, an electric telescopic handle, the 2nd electric telescopic handle, the 3rd electric telescopic handle and fourth electric telescopic handle, terminal system hole unit includes that the T type feeds support housing, T type revolution support housing, the revolution of U type casing, U type rotation support housing and rotation drive arrangement. This planer -type numerical control system hole system can show efficiency and the quality that improves wing body pick up fitting system hole, especially is suitable for large -scale aircraft wing body pick up fitting system hole. | - | 1 | 5 | 2 | 2 | 1 | 5 | 2017-07-07 ¦ -PATENT RIGHT ACTIVELY ABANDONED ¦ CN ¦ 2016-10-12 ¦ +GRANT OF PATENT OR UTILITY MODEL ¦ CN | 21 | 2 | 实用新型 | 1 | 0 | 中国 | 南京信息职业技术学院 | - | B23B41/00 ¦ B23B39/14 ¦ B23Q1/25 | B23B41/00 | -
253 | CN105727569B | 授权 ¦ 权利转移 | 日照金慧科技信息咨询有限公司 | 2016-03-19 | 2018-05-25 | 0 | 0 | 3 | 1 | 一种电动固定翼像真机供电装置 | An electric fixed-wing power supply device like a real machine | 本发明提供一种电动固定翼像真机供电装置，包括副油箱电池模块、副油箱安装锁紧模块、接触触头模块及供电处理模块，本发明的提出适用于电动固定翼像真机的供电方面，其特点在于采用将副电池内置于副油箱内，副油箱挂载机翼下侧，配合供电处理模块，可以很好的为飞机供电，而且不会占用主电池所在的狭小空间；当飞机需要进行特技表演或者其他飞行动作时，可以抛掉副油箱，达到减小飞机惯性和重量的目的。 | The invention provides a power supply device for an electric fixed-wing simulation aircraft. The power supply device comprises an auxiliary fuel tank battery module, an auxiliary fuel tank installation locking module, a contacting contact module and a power supply processing module. The power supply device suitable for the electric fixed-wing simulation aircraft is characterized in that an auxiliary battery is internally arranged in an auxiliary fuel tank, and the auxiliary fuel tank is hung on the lower side of a wing to cooperate with the power supply processing module, therefore, power can be well supplied to the aircraft, and the narrow space where a main battery is located cannot be occupied; when the aircraft needs to perform a stunt show or other flying actions, the auxiliary fuel tank can be abandoned to achieve the purpose of reducing the inertia and weight of the aircraft. | - | 1 | 0 | 0 | 0 | 1 | 0 | 2021-01-08 ¦ TRANSFER OF PATENT RIGHT ¦ CN ¦ 2020-11-03 ¦ TRANSFER OF PATENT RIGHT ¦ CN ¦ 2020-06-02 ¦ TRANSFER OF PATENT RIGHT ¦ CN ¦ 2019-12-06 ¦ TRANSFER OF PATENT RIGHT ¦ CN ¦ 2018-05-25 ¦ +PATENT GRANT ¦ CN ¦ 2018-05-18 ¦ TRANSFER OF PATENT APPLICATION RIGHT ¦ CN ¦ 2016-08-03 ¦ ENTRY INTO SUBSTANTIVE EXAMINATION ¦ CN ¦ 2016-07-06 ¦ +PUBLICATION ¦ CN | 0 | 1 | 授权发明 | 1 | 0 | 中国 | 高小秒 | - | A63H27/14 ¦ A63H27/18 ¦ A63H27/24 | A63H27/14 | -
1544 | CN205657490U | 未缴年费 | 广州飞机维修工程有限公司 | 2016-03-24 | 2016-10-19 | 0 | 0 | 0 | 3 | 发动机C涵道和风扇整流罩开关电动控制的装置 | Engine C duct and fan radome fairing switch electric control's device | 一种发动机C涵道和风扇整流罩开关电动控制的装置，包括电源输入接口，28V直流电源转换器，115V三相400Hz交流电源转换器，继电器，电源输出接口和接地端；电源输出接口与飞机发动机动力开门系统的电插头适配，28V直流电源转换器将通过电源输入接口接入的供电电源转换成28V DC输出，正向输出端通过继电器的控制电路与电源输出接口相应的输出端相连，负向输出端与接地端相连，115V三相400Hz交流电源转换器将通过电源输入接口接入的供电电源，转换成115V三相400Hz交流电通过继电器的主回路输出到电源输出接口相应的输出端，115V三相400Hz交流电源转换器的中性线输出端与接地端相连。在飞机整机断电时，本实用新型能实现发动机C涵道和风扇整流罩撑开或关闭电动控制。 | The utility model provides an engine C duct and fan radome fairing switch electric control's device, includes power input connector, 28V DC power supply converter, 115V three -phase 400Hz alternating current power supply converter, relay, power output interface and earthing terminal, the electric plug adaptation of power output interface and the aircraft engine power system of opening the door, the 28V DC power supply converter will convert the output of 28V DC through the power supply that power input connector inserted to, the control circuit output corresponding with the power output interface that the forward output passes through the relay links to each other, the negative sense output links to each other with the earthing terminal, 115V three -phase 400Hz alternating current power supply converter will be through the power supply of power input connector access, it exports the corresponding output of power output interface to convert the major loop that 115V three -phase 400Hz alternating current passes through the relay to, the neutral conductor output of 115V three -phase 400Hz alternating current power supply converter links to each other with the earthing terminal. When the aircraft complete machine cuts off the power supply, the utility model discloses can realize that engine C duct and fan radome fairing strut or close electric control. | - | 1 | 0 | 0 | 0 | 1 | 0 | 2023-03-10 ¦ -TERMINATION OF PATENT RIGHT DUE TO NON-PAYMENT OF ANNUAL FEE ¦ CN ¦ 2016-10-19 ¦ +GRANT OF PATENT OR UTILITY MODEL ¦ CN | 0 | 1 | 实用新型 | 1 | 0 | 中国 | 广州飞机维修工程有限公司 | - | H02J9/02 | H02J9/02 | -
819 | CN105775142A | 驳回 | 深圳市轻准科技有限公司 | 2016-03-25 | 2016-07-20 | 0 | 11 | 4 | 1 | 一种小型飞行器自主开伞安全保护方法与系统 | Autonomous parachute opening safety protection method and system for small aircraft | 本发明属于飞行器控制技术领域，具体涉及一种小型飞行器自主开伞安全保护方法与系统。本发明提出了一种可靠的安全保护算法，使用飞行高度、飞行姿态、系统电量作为输入变量，使用气体发生器起爆控制指令与动力电源管理指令作为输出变量，同时考虑了影响系统安全工作的飞行姿态与系统电量信息，同时对起爆信号和动力电产生控制作用，提高了安全性。原理简单，不论在软件实现还是硬件实现方面均不存在障碍。所述的系统结构简单，易于实现且成本低廉。充分考虑了飞行姿态失稳对飞行安全的威胁，也考虑了电量过低对飞行安全的威胁，同时考虑了伞衣张开后旋翼可能对伞衣造成的破坏，充分提高了系统的有效性；具有极大的市场前景和经济价值。 | The invention belongs to the technical field of aircraft control and particularly relates to an autonomous parachute opening safety protection method and system for a small aircraft. A reliable safety protection algorithm is provided, the flight height, the flight attitude and system electric quantity are used as input variables, a gas generator detonation control command and a power source management command are used as output variables, meanwhile, the flight attitude and system electric quantity information affecting system safety work are taken into consideration, meanwhile, a denotation signal and power electricity are controlled, and safety is improved. The principle is simple, and no matter in the aspects of software implementation or hardware implementation, no obstacles exist. The system is simple in structure, easy to implement and low in cost. The threat caused by flight attitude unstability to flight safety is fully considered, the threat caused by too low electric quantity to flight safety is considered as well, meanwhile, damage possibly caused by an unfolded canopy to rotors is considered, and the effectiveness of the system is fully improved. The method and system have great market prospects and economic value. | - | 1 | 11 | 9 | 11 | 1 | 11 | 2019-07-26 ¦ -REJECTION OF INVENTION PATENT APPLICATION AFTER PUBLICATION ¦ CN ¦ 2016-08-17 ¦ ENTRY INTO SUBSTANTIVE EXAMINATION ¦ CN ¦ 2016-07-20 ¦ +PUBLICATION ¦ CN | 11 | 1 | 发明申请 | 1 | 0 | 中国 | 深圳市轻准科技有限公司 | - | B64D17/54 ¦ B64D17/72 ¦ B64D17/80 | B64D17/54 | -
1218 | KR1020160115864A | 驳回 ¦ 复审 | 韩国科学技术院 | 2016-03-28 | 2016-10-06 | 0 | 12 | 1 | 3 | 发明名称:应用结构电池的飞机机翼结构 | Wing structure for aircraft with structural battrery | 本发明涉及一种应用结构性电池的飞机机翼结构,其由顶部由太阳能电池板组成的飞机机翼上蒙皮和层状复合材料形式的结构性电池组成。底部结构,层状结构的复合材料,由飞机机翼下蒙皮集成结构电池组成,太阳能电池板收集的电能存储在结构电池中。由太阳能电池和结构电池组成,下蒙皮集成为结构电池,通过配置它具有能够承受施加在飞机机翼上的载荷并保持机械强度的作用。 | The present invention has the effect that it consists of the lower part skin of the upper portion skin, of the aircraft wing consisting of the structure battery which becomes in the form of the composite of the layer style structure of the lower part and solar cell panel of the upper part and the aircraft wing integrated in the structure battery which becomes in the form of the composite of the layer style structure as the invention relating to the wing structure for the aircraft in which the structure battery is applied and the electric power collected by the solar cell panel is stored in the structure battery and the upper skin is organized on the solar cell and structure battery and the lower part skin is integrated as the structure battery and it configures. In that way the mechanical strength can be maintained while enduring the applied load against the aircraft wing. | KR | 1 | 12 | 8 | 8 | 1 | 12 | 2017-10-17 ¦ AMENDMENT ¦ KR ¦ 2017-08-17 ¦ -DECISION TO REFUSE APPLICATION ¦ KR ¦ 2017-06-21 ¦ AMENDMENT ¦ KR ¦ 2017-05-01 ¦ -NOTIFICATION OF REASON FOR REFUSAL ¦ KR ¦ 2016-03-28 ¦ REQUEST FOR EXAMINATION ¦ KR | 12 | 1 | 发明申请 | 1 | 0 | 韩国 | 韩国科学技术院 | - | B64C3/32 ¦ B60K16/00 ¦ B64C3/26 ¦ B64D41/00 ¦ B64G1/44 ¦ H02S40/38 | B64C3/32 | -
1086 | RU171721U1 | 未缴年费 | OBSHCHESTVO S OGRANICHENNOJ OTVETSTVENNOSTJU NAUCHNO INZHENERNAJA KOMPANIJA OBEKTNYE SISTEMY AVTOMATIKI OOO NIK OSA | 2016-03-30 | 2017-06-13 | 1 | 0 | 5 | 2 | 使用机电控制表面的主要飞机飞行功能的控制系统 | CONTROL SYSTEM FOR MAIN AIRCRAFT FLIGHT FUNCTIONS USING ELECTROMECHANICAL CONTROL SURFACES | 本实用新型涉及航空领域,即利用操纵面(RP)的机电驱动(EMD)和横滚来控制飞机飞行功能的系统; 至少一个跟踪EMF连接到分割RP的每个部分,其功率取决于由它驱动的部分的面积,其输出链路执行旋转或线性运动; 具有至少一个随动 EMF 的空气动力制动表面 (AT),其输出连杆执行旋转或直线运动; 用于跟踪 EMF RP 的控制单元 (CU); 伺服电动势电机用CU,与RP、AT面伺服电动势CU用总线连接; 一个中央控制单元,用于每个航向、俯仰和滚动功能以及 AT 表面,通过接口总线连接到 EMF 跟踪控制单元和车载计算机; 伺服电动势的每个输出轴的角位置传感器,连接到伺服电动势的控制单元; RP 和 AT 表面的每个部分的位置传感器,通过跟踪 EMF RP 连接到控制单元,而控制航向、俯仰和滚动功能之一的每个 RP 被分为外部和内部部分,以便乘积\u200b\u200beach截面的几何中心到飞机纵轴最短距离的面积是一个常数; 每个电动机都是无刷阀,直流电,带有永磁体,标称转子速度选自 6000 ... 4 w.p. F-ly,9 岁。 | The utility model relates to the field of aviation, namely to systems for controlling the flight functions of aircraft using electromechanical drives (EMD) of control surfaces (RP). and roll; at least one tracking EMF connected to each of the sections of the divided RP, the power of which depends on the area of ​​the section driven by it, the output links of which perform rotational or linear movement; aerodynamic braking surfaces (AT) having at least one follower EMF, the output link of which performs rotational or linear motion; control units (CU) for tracking EMF RP; CU for electric motors of servo EMF, connected by buses with CU for servo EMF of RP and AT surfaces; one central control unit for each of the heading, pitch and roll functions and AT surfaces, connected by interface buses to the EMF tracking control unit and on-board computer; angular position sensors of each output shaft of the servo EMF, connected to the control unit for servo EMF; position sensors of each section of the RP and AT surfaces, connected to the control unit by tracking EMF RP, while each RP that controls one of the functions of the course, pitch and roll is divided into external and internal sections so that the product of the area of ​​\u200b\u200beach section by the shortest distance from its geometric center to the longitudinal axis of the aircraft is a constant; each electric motor is a brushless valve, direct current, with permanent magnets, has a nominal rotor speed selected from the range of 6000 ... 4 w.p. f-ly, 9 ill. | - | 1 | 0 | 0 | 0 | 1 | 0 | - | 0 | 1 | 实用新型 | 1 | 0 | 俄罗斯 | OBSHCHESTVO S OGRANICHENNOJ OTVETSTVENNOSTJU NAUCHNO INZHENERNAJA KOMPANIJA OBEKTNYE SISTEMY AVTOMATIKI OOO NIK OSA | - | B64C13/50 ¦ B64C13/28 | B64C13/50 | -
1278 | CN205652352U | 授权 ¦ 保全 ¦ 一案双申 | 广东飞轮科技股份有限公司 | 2016-03-30 | 2016-10-19 | 0 | 3 | 0 | 1 | 改进方向控制机构的双翼飞行器 | Two wing aircraft of improvement direction control mechanism | 一种改进方向控制机构的双翼飞行器，所述双翼飞行器包括第一旋翼及第二旋翼、及机身，第一旋翼及第二旋翼分别连接动力机构，第二旋翼与其对应的动力机构之间通过动力架连接，动力架下端截面为椭圆形的环体，对应的在机体上可活动的设有换向架，换向架中间设有一穿孔，穿孔两侧分别设有一个换向块，两个换向块中间对应放置有动力架，动力架的侧边设有直齿条，动力架可摆动的连接在机身上。本实用新型采用单个电机控制、配合椭圆形的飞行架下端及可左右移动的换向块，使飞机的第二旋转翼在转动过程中长轴部分间歇触碰换向块而使飞行架的角度间歇倾斜而实现飞行器的方向控制动作，具有可减低生产成本的优点。 | The utility model provides a two wing aircraft of improvement direction control mechanism, two wing aircraft include first rotor and second rotor, and fuselage, power unit is connected respectively to first rotor and second rotor, the second rotor is connected through the power frame between rather than the power unit who corresponds, power frame end section down is the oval -shaped ring body, the mobilizable switching -over frame that is equipped with on the organism that corresponds, be equipped with a perforation in the middle of the switching -over frame, the perforation both sides are equipped with a switching -over piece respectively, it places dynamic to correspond in the middle of two switching -over pieces, the side of power frame is equipped with the spur rack, but power frame wobbling is connected on the fuselage. The utility model discloses a single electric machine control, cooperation oval -shaped flight frame lower extreme and can about the switching -over piece that removes, the rotatory wing of second that makes the aircraft has the advantage that can subtract low production costs rotating in -process major axis part intermittent type touching switching -over piece and making the angle intermittent type slope of flight frame and realize the directional control action of aircraft. | - | 1 | 3 | 2 | 2 | 1 | 3 | 2023-05-19 ¦ +DISCHARGE OF PRESERVATION OF PATENT ¦ CN ¦ 2023-05-19 ¦ +PRESERVATION OF PATENT RIGHT ¦ CN ¦ 2020-04-07 ¦ +PRESERVATION OF PATENT RIGHT ¦ CN ¦ 2016-10-19 ¦ +GRANT OF PATENT OR UTILITY MODEL ¦ CN | 3 | 2 | 实用新型 | 1 | 0 | 中国 | 广东飞轮科技股份有限公司 | - | B64C27/10 ¦ B64C27/52 | B64C27/10 | -
1433 | RU2622321C1 | 未缴年费 | OBSHCHESTVO S OGRANICHENNOJ OTVETSTVENNOSTJU NAUCHNO INZHENERNAJA KOMPANIJA OBEKTNYE SISTEMY AVTOMATIKI OOO NIK OSA | 2016-03-30 | 2017-06-14 | 1 | 1 | 4 | 2 | 带有机电驱动的飞行控制面系统,用于控制飞机的主要飞行功能 | Flight control surface system with electromechanical drives to control the main aircraft flight functions | 领域:航空。物质:飞行控制面系统 (FCS) 包含控制面 (CS),分为多个部分,用于控制飞行功能并连接到后续机电执行器 (EMA); 控制单元 (CU),后续 EMA FCS; 后续EMA的electrodrives CU; 中央控制单元; 各输出轴角位传感器随动EMA; 每个CS部分的位置传感器。 距离飞机纵轴最远的第一节面积最小,接下来朝向飞机纵轴的每个节的面积等于第一节面积与节序号的乘积。 每段CS的每台电机EMA均为无刷永磁直流电机。 EMA 有波浪多级减速器,与电动机的转子轴相连,旋转体和齿轮比从 500…4000 范围内选择。效果:均匀负载分配,由翅片框架承担。13 cl,9 dwg | FIELD: aviation.SUBSTANCE: flight control surfaces system (FCS) contains the control surfaces (CS), divided into sections, which serve to control the flight functions and connected to the follow-up electromechanical actuators (EMA); control units (CU), follow-up EMA FCS; electrodrives CU of follow-up EMA; central CU; angular position sensors of each output shaft follow-up EMA; position sensors of each CS section. The first section, the most distant from the aircraft longitudinal axis, has the smallest area, and each following section towards the aircraft longitudinal axis has an area equal to the multiplication of the first section area to the section serial number. Each electric motor EMA of each section CS is a brushless permanent magnet DC motor. EMA has the wave multistage reducer, connected with the rotor shaft of the electric motor, with bodies of rotation and gear ratio selecting from the range of 500…4000.EFFECT: uniform load distribution, taken up by fins framework.13 cl, 9 dwg | - | 1 | 1 | 1 | 1 | 1 | 1 | 2022-03-24 ¦ -THE PATENT IS INVALID DUE TO NON-PAYMENT OF FEES ¦ RU ¦ 2019-01-21 ¦ +REINSTATEMENT OF PATENT ¦ RU ¦ 2018-12-11 ¦ -THE PATENT IS INVALID DUE TO NON-PAYMENT OF FEES ¦ RU | 1 | 1 | 授权发明 | 1 | 0 | 俄罗斯 | OBSHCHESTVO S OGRANICHENNOJ OTVETSTVENNOSTJU NAUCHNO INZHENERNAJA KOMPANIJA OBEKTNYE SISTEMY AVTOMATIKI OOO NIK OSA | - | B64C13/50 ¦ B64C9/00 | B64C13/50 | -
843 | CN105785191A | 授权 | 南京航空航天大学 | 2016-04-15 | 2016-07-20 | 4 | 6 | 4 | 6 | 一种飞机模块化电网实验装置及功能模块 | Aircraft modular power grid experimental device and functional module | 本发明公开一种飞机模块化电网实验装置，主要由模块化设计的发电系统模块、电网模块及控制器模块搭建而成，所述电网模块由若干模块化设计的交流单通道模块和直流单通道模块相互连接组成。本发明设计的模块化电网实验装置，模块间只需简单硬件连接，根据设计拓扑自主增添模块，可以完成多通道复杂电网的设计和试验，探索电网控制算法和电能管理方法，并且可以用于高校航空供电系统课程的实践环节，达到对现存飞机电网的学习以及对新型飞机电网的创新两个研究目的。 | The invention discloses an aircraft modular power grid experimental device, which is mainly constructed by a power generation system module, a power grid module and a controller module which are of modular design, wherein the power grid module is composed of a plurality of AC single-channel modules and DC single-channel modules which are of modular design and interconnected. According to the aircraft modular power grid experimental device designed in the invention, the modules just need simple hardware connection, modules are automatically added according to a design topology, multi-channel complicated power grid design and experiments can be completed, a power grid control algorithm and an electric energy management method can be explored, the aircraft modular power grid experimental device can be applied to a practical link of aviation power supply system courses in colleges and university, and achieves the two research purposes of learning the existing aircraft power grid and creating a novel aircraft power grid. | - | 1 | 6 | 6 | 6 | 1 | 6 | 2019-01-25 ¦ +PATENT GRANT ¦ CN ¦ 2016-08-17 ¦ ENTRY INTO SUBSTANTIVE EXAMINATION ¦ CN ¦ 2016-07-20 ¦ +PUBLICATION ¦ CN | 6 | 1 | 发明申请 | 1 | 0 | 中国 | 南京航空航天大学 | - | G01R31/00 ¦ G09B23/18 | G01R31/00 | -
915 | CN105785191B | 授权 | 南京航空航天大学 | 2016-04-15 | 2019-01-25 | 2 | 0 | 4 | 6 | 一种飞机模块化电网实验装置及功能模块 | An aircraft modular power grid experimental device and functional modules | 本发明公开一种飞机模块化电网实验装置，主要由模块化设计的发电系统模块、电网模块及控制器模块搭建而成，所述电网模块由若干模块化设计的交流单通道模块和直流单通道模块相互连接组成。本发明设计的模块化电网实验装置，模块间只需简单硬件连接，根据设计拓扑自主增添模块，可以完成多通道复杂电网的设计和试验，探索电网控制算法和电能管理方法，并且可以用于高校航空供电系统课程的实践环节，达到对现存飞机电网的学习以及对新型飞机电网的创新两个研究目的。 | The invention discloses an aircraft modular power grid experimental device, which is mainly constructed by a power generation system module, a power grid module and a controller module which are of modular design, wherein the power grid module is composed of a plurality of AC single-channel modules and DC single-channel modules which are of modular design and interconnected. According to the aircraft modular power grid experimental device designed in the invention, the modules just need simple hardware connection, modules are automatically added according to a design topology, multi-channel complicated power grid design and experiments can be completed, a power grid control algorithm and an electric energy management method can be explored, the aircraft modular power grid experimental device can be applied to a practical link of aviation power supply system courses in colleges and university, and achieves the two research purposes of learning the existing aircraft power grid and creating a novel aircraft power grid. | - | 1 | 6 | 0 | 0 | 1 | 6 | 2019-01-25 ¦ +PATENT GRANT ¦ CN ¦ 2016-08-17 ¦ ENTRY INTO SUBSTANTIVE EXAMINATION ¦ CN ¦ 2016-07-20 ¦ +PUBLICATION ¦ CN | 6 | 1 | 授权发明 | 1 | 0 | 中国 | 南京航空航天大学 | - | G01R31/00 ¦ G09B23/18 | G01R31/00 | -
33 | JP6741462B2 | 授权 | 川崎重工业株式会社 | 2016-04-20 | 2020-08-19 | 1 | 0 | 7 | 2 | 飞机机身面板处理方法 | Aircraft fuselage panel handling method | 一种飞机机身装配夹具,可与多个飞机机身面板一起使用。 飞机机身组装夹具为水平式,飞机机身面板平放,设置有用于定位多个飞机机身框架两端的多个框架分度器,底座,多个凸出的顶板从基座沿飞机机身面板在飞机机身面板的轴向上相互平行布置,多个电动缸径向设置在多个集管板的每一个上。用于移动接收构件的电动缸飞机机身面板的径向方向,每个接收构件邻接在包括在飞机机身面板中的蒙皮上; 空气悬浮装置,通过将飞机机身面板从构件的接收表面提升而可滑动地支撑飞机机身面板。 【选型图】图1 | PROBLEM TO BE SOLVED: To provide an aircraft fuselage assembly jig usable for a plurality of aircraft fuselage panels.SOLUTION: An aircraft fuselage assembly jig is of a horizontally-set type on which an aircraft fuselage panel is placed in a laid state, and comprises: a base provided with a plurality of frame indices for positioning both ends of a plurality of aircraft fuselage frames; a plurality of header plates which project from the base to extend along the aircraft fuselage panel, and which align in parallel with one another in the axial direction of the aircraft fuselage panel; a plurality of electric cylinders which are provided in a radiating pattern on each of the plurality of header plates, and each of which moves a receiving member, which abuts on a skin included in the aircraft fuselage panel, in the radial direction of the aircraft fuselage panel; and air flotation devices which are provided on the receiving members and slidably support the aircraft fuselage panel by floating the skin above the receiving surfaces of the receiving members when air pressure is supplied.SELECTED DRAWING: Figure 1 | - | 3 | 17 | 0 | 0 | 3 | 17 | 2023-06-13 ¦ +RECEIPT OF ANNUAL FEES ¦ JP ¦ 2020-07-29 ¦ +CERTIFICATE OF PATENT OR REGISTRATION OF UTILITY MODEL ¦ JP ¦ 2020-07-29 ¦ +FIRST PAYMENT OF ANNUAL FEES (DURING GRANT PROCEDURE) ¦ JP ¦ 2020-06-30 ¦ +WRITTEN DECISION TO GRANT A PATENT OR TO GRANT A REGISTRATION (UTILITY MODEL) ¦ JP ¦ 2020-06-23 ¦ +DECISION OF GRANT OR REJECTION WRITTEN ¦ JP ¦ 2020-01-31 ¦ REQUEST FOR WRITTEN AMENDMENT FILED ¦ JP ¦ 2020-01-14 ¦ -NOTIFICATION OF REASONS FOR REFUSAL ¦ JP ¦ 2019-08-02 ¦ REQUEST FOR WRITTEN AMENDMENT FILED ¦ JP ¦ 2019-06-04 ¦ -NOTIFICATION OF REASONS FOR REFUSAL ¦ JP ¦ 2018-07-11 ¦ +WRITTEN REQUEST FOR APPLICATION EXAMINATION ¦ JP | 17 | 3 | 授权发明 | 1 | 0 | 日本 | 川崎重工业株式会社 | - | B64F5/10 ¦ B64C1/06 | B64F5/10 | -
211 | JP2017193241A | 授权 | 川崎重工业株式会社 | 2016-04-20 | 2017-10-26 | 1 | 5 | 9 | 2 | 飞机机身装配夹具及其使用方法 | Aircraft fuselage assembly jig and method for using the same | 一种可与多个飞机机身面板配套使用的飞机机身装配夹具。 一种飞行器机身组装治具,包括设置有用于定位多个飞行器机身框架两端的多个框架指示器的底座,以及沿飞行器机身面板彼此平行地从底座突出的飞行器机身框架。在机身面板的轴向方向上,以及多个电动缸径向地设置在多个集流板中的每一个上,每个接收构件邻接包括在飞机机身面板中的蒙皮。面板。 【选型图】图1 | PROBLEM TO BE SOLVED: To provide an aircraft fuselage assembly jig usable for a plurality of aircraft fuselage panels.SOLUTION: An aircraft fuselage assembly jig comprises: a base provided with a plurality of frame indices for positioning both ends of a plurality of aircraft fuselage frames; a plurality of header plates which project from the base to extend along an aircraft fuselage panel, and which align in parallel with one another in the axial direction of the aircraft fuselage panel; and a plurality of electric cylinders which are provided in a radiating pattern on each of the plurality of header plates, and each of which moves a receiving member, which abuts on a skin included in the aircraft fuselage panel, in the radial direction of the aircraft fuselage panel.SELECTED DRAWING: Figure 1 | - | 3 | 19 | 5 | 5 | 3 | 19 | 2023-10-12 ¦ +RECEIPT OF ANNUAL FEES ¦ JP ¦ 2019-11-29 ¦ +CERTIFICATE OF PATENT OR REGISTRATION OF UTILITY MODEL ¦ JP ¦ 2019-11-28 ¦ +FIRST PAYMENT OF ANNUAL FEES (DURING GRANT PROCEDURE) ¦ JP ¦ 2019-10-29 ¦ +WRITTEN DECISION TO GRANT A PATENT OR TO GRANT A REGISTRATION (UTILITY MODEL) ¦ JP ¦ 2019-10-21 ¦ +DECISION OF GRANT OR REJECTION WRITTEN ¦ JP ¦ 2019-08-29 ¦ REQUEST FOR WRITTEN AMENDMENT FILED ¦ JP ¦ 2019-07-02 ¦ -NOTIFICATION OF REASONS FOR REFUSAL ¦ JP ¦ 2018-07-11 ¦ +WRITTEN REQUEST FOR APPLICATION EXAMINATION ¦ JP | 19 | 3 | 发明申请 | 1 | 0 | 日本 | 川崎重工业株式会社 | - | B64F5/00 ¦ B64C1/06 ¦ B23P19/00 ¦ B23P21/00 | B64F5/00 | -
224 | JP6622645B2 | 授权 | 川崎重工业株式会社 | 2016-04-20 | 2019-12-18 | 1 | 0 | 8 | 2 | 飞机机身装配夹具及其使用方法 | Aircraft fuselage assembly jig and method of use thereof | 一种可与多个飞机机身面板配套使用的飞机机身装配夹具。 一种飞行器机身组装治具,包括设置有用于定位多个飞行器机身框架两端的多个框架指示器的底座,以及沿飞行器机身面板彼此平行地从底座突出的飞行器机身框架。在机身面板的轴向方向上,以及多个电动缸径向地设置在多个集流板中的每一个上,每个接收构件邻接包括在飞机机身面板中的蒙皮。面板。 【选型图】图1 | PROBLEM TO BE SOLVED: To provide an aircraft fuselage assembly jig usable for a plurality of aircraft fuselage panels.SOLUTION: An aircraft fuselage assembly jig comprises: a base provided with a plurality of frame indices for positioning both ends of a plurality of aircraft fuselage frames; a plurality of header plates which project from the base to extend along an aircraft fuselage panel, and which align in parallel with one another in the axial direction of the aircraft fuselage panel; and a plurality of electric cylinders which are provided in a radiating pattern on each of the plurality of header plates, and each of which moves a receiving member, which abuts on a skin included in the aircraft fuselage panel, in the radial direction of the aircraft fuselage panel.SELECTED DRAWING: Figure 1 | - | 3 | 19 | 0 | 0 | 3 | 19 | 2023-10-12 ¦ +RECEIPT OF ANNUAL FEES ¦ JP ¦ 2019-11-29 ¦ +CERTIFICATE OF PATENT OR REGISTRATION OF UTILITY MODEL ¦ JP ¦ 2019-11-28 ¦ +FIRST PAYMENT OF ANNUAL FEES (DURING GRANT PROCEDURE) ¦ JP ¦ 2019-10-29 ¦ +WRITTEN DECISION TO GRANT A PATENT OR TO GRANT A REGISTRATION (UTILITY MODEL) ¦ JP ¦ 2019-10-21 ¦ +DECISION OF GRANT OR REJECTION WRITTEN ¦ JP ¦ 2019-08-29 ¦ REQUEST FOR WRITTEN AMENDMENT FILED ¦ JP ¦ 2019-07-02 ¦ -NOTIFICATION OF REASONS FOR REFUSAL ¦ JP ¦ 2018-07-11 ¦ +WRITTEN REQUEST FOR APPLICATION EXAMINATION ¦ JP | 19 | 3 | 授权发明 | 1 | 0 | 日本 | 川崎重工业株式会社 | - | B64F5/10 ¦ B64C1/06 ¦ B23P19/00 ¦ B23P21/00 | B64F5/10 | -
1939 | CN205707327U | 未缴年费 | 辽宁通用航空研究院 | 2016-04-28 | 2016-11-23 | 0 | 2 | 0 | 4 | 便携式电动四旋翼无人飞行器 | Four rotor unmanned vehicles of portable electric | 便携式电动四旋翼无人飞行器，包括：电动机、螺旋桨、可折叠摇臂、机体、锂电池组、药箱、起落架、飞行控制系统和调整转换件。上述各部件装配方案：螺旋桨安装在电动机上，电动机通过安装件固定在可折叠摇臂的一端，可折叠摇臂的另一端固定调整转换件上，调整转换件安装在机体上，飞行控制系统安装在机体的正上方中央位置，药箱安装在机体上，锂电池组安装在药箱正下方的中央位置，起落架对称的安装在机体下方靠两侧位置。该飞行器结构采用以碳纤维为主的全复合材料结构，飞行器摇臂可以向同一水平方向进行折叠，从而减小了飞行器在运输过程的所需的空间，节省了运输成本、保证了飞行器的运输安全。 | Four rotor unmanned vehicles of portable electric includes: motor, screw, collapsible rocking arm, organism, lithium cell group, medical kit, undercarriage, flight control and adjustment bridgeware. Above -mentioned each subassembly scheme: the screw is installed on the motor, and the motor passes through the installed part and fixes the one end at collapsible rocking arm, and on the fixed adjustment bridgeware of the other end of collapsible rocking arm, the adjustment bridgeware is installed on the organism, and flight control installs middle position directly over the organism, and the medical kit is installed on the organism, and the middle position under the medical kit is installed by lithium cell group, and the both sides position is leaned on in the organism below to installing of undercarriage symmetry. This aircraft structure adopts the all -composite structure of giving first place to with the carbon fiber, and the aircraft rocking arm can be folded to same horizontal direction to reduced the required space of aircraft in the transportation, saved the cost of transportation, guaranteed the transportation safety of aircraft. | - | 1 | 2 | 2 | 2 | 1 | 2 | 2018-05-15 ¦ -TERMINATION OF PATENT RIGHT DUE TO NON-PAYMENT OF ANNUAL FEE ¦ CN ¦ 2016-11-23 ¦ +GRANT OF PATENT OR UTILITY MODEL ¦ CN | 2 | 1 | 实用新型 | 1 | 0 | 中国 | 辽宁通用航空研究院 | - | B64C27/08 ¦ B64C1/30 | B64C27/08 | -
681 | CN205743917U | 未缴年费 | 北京有新环保科技有限公司 | 2016-04-29 | 2016-11-30 | 0 | 2 | 0 | 2 | 推进型电力隧道及其推进型电力隧道的推进机 | Propulsion type electric power tunnel and pusher in propulsion type electric power tunnel thereof | 本实用新型涉及一种推进型电力隧道，包括电力隧道本体，其特征是：所述电力隧道本体呈预制构件，所述电力隧道本体外围及其内腔的横截面形状有上部半圆形和下部方形构成电力隧道本体。电力隧道的推进机，包括切削刀盘，所述旋转的切削刀盘包括主切削刀盘和两个副切削刀盘构成电力隧道的推进机头，所述主切削刀盘通过三台减速机及传动齿轮箱与三台调速驱动电机连接，所述副切削刀盘通过一台减速机及传动齿轮箱与两台调速驱动电机连接，构成三个切削刀盘的整体驱动结构。有益效果：实现工厂化制作钢筋混凝土预制构件，隧道预制构件到场后，采用电力隧道的推进机推进施工，施工进度提高10倍以上。 | The utility model relates to a propulsion type electric power tunnel, including electric power tunnel body, characterized by: electric power tunnel body is prefabricated component, the shape of cross section of electric power tunnel body periphery and inner chamber has the semi -circular and square constitution electric power tunnel body in lower part in upper portion. The pusher in electric power tunnel, including cutting cutter disc, rotatory cutting cutter disc includes the propulsion aircraft nose in main cutting cutter disc and two vice cutting cutter disc component electric power tunnels, the main cutting edge dish is connected with three speed governing driving motor through three speed reducers and drive gear case, vice cutting cutter disc is connected with two speed governing driving motor through a speed reducer and drive gear case, and the whole that constitutes three cutting cutter disc drives the structure. Beneficial effect: realizing batch production preparation reinforced concrete prefabricated component, after tunnel prefabricated component shows up, adopting the pusher in electric power tunnel to impel the construction, the construction progress improves more than 10 times. | - | 1 | 2 | 1 | 1 | 1 | 2 | 2023-04-04 ¦ -TERMINATION OF PATENT RIGHT DUE TO NON-PAYMENT OF ANNUAL FEE ¦ CN ¦ 2016-11-30 ¦ +GRANT OF PATENT OR UTILITY MODEL ¦ CN | 2 | 1 | 实用新型 | 1 | 0 | 中国 | 北京有新环保科技有限公司 | - | E21D9/14 ¦ E21D9/11 | E21D9/14 | -
547 | FR3050978A1 | 授权 | 达索航空公司 | 2016-05-03 | 2017-11-10 | 0 | 0 | 4 | 2 | 用于支持航空器无线电电气设备的装置、无线电电气系统和航空器 | device FOR SUPPORTING RADIO ELECTRIC EQUIPMENT OF AN AIRCRAFT, RADIO ELECTRIC SYSTEM AND AIRCRAFT | 该支撑装置包括固定结构(31)和用于无线电设备(25)的支撑平台(33),固定结构(31)用于固定到飞机机身的下表面。 支撑平台(33)围绕枢轴(A)在操作位置和紧急位置之间枢转地安装在固定结构(31)上。 支撑装置包括锁定机构(56),可从锁定配置操作,其中所述锁定机构(56)将支撑平台(33)保持在其操作位置,防止平台(33)枢转。一种配置,其中锁定机构(56)允许支撑平台(33)相对于固定结构(31)枢转。 | This support device comprises a fixing structure (31), intended to be secured to a lower surface of a fuselage of the aircraft, and a support platform (33) for the radioelectric equipment (25). The support platform (33) is pivotally mounted on the fixing structure (31) around a pivot axis (A) between an operational position and an emergency position. The support device includes a locking mechanism (56), operable from a locked configuration, wherein said locking mechanism (56) maintains the support platform (33) in its operative position preventing the platform (33) from pivoting. ) support, to an unlocked configuration, wherein the locking mechanism (56) allows pivoting of the support platform (33) relative to the fixing structure (31). | - | 2 | 8 | 0 | 0 | 2 | 8 | 2023-04-12 ¦ +FEE PAYMENT ¦ FR ¦ 2022-04-11 ¦ +FEE PAYMENT ¦ FR ¦ 2021-04-14 ¦ +FEE PAYMENT ¦ FR ¦ 2020-04-21 ¦ +FEE PAYMENT ¦ FR ¦ 2019-04-30 ¦ +FEE PAYMENT ¦ FR ¦ 2018-04-27 ¦ +FEE PAYMENT ¦ FR ¦ 2017-11-10 ¦ PUBLICATION OF THE PRELIMINARY SEARCH REPORT ¦ FR ¦ 2017-05-17 ¦ +FEE PAYMENT ¦ FR | 8 | 2 | 发明申请 | 1 | 0 | 法国 | 达索航空公司 | - | B64C1/36 ¦ H01Q1/12 | B64C1/36 | -
548 | FR3050978B1 | 授权 | 达索航空公司 | 2016-05-03 | 2019-09-06 | 0 | 0 | 0 | 2 | 用于支持航空器无线电电气设备的装置、无线电电气系统和航空器 | device FOR SUPPORTING RADIO ELECTRIC EQUIPMENT OF AN AIRCRAFT, RADIO ELECTRIC SYSTEM AND AIRCRAFT | 该支撑装置包括固定结构(31)和用于无线电设备(25)的支撑平台(33),固定结构(31)用于固定到飞机机身的下表面。 支撑平台(33)围绕枢轴(A)在操作位置和紧急位置之间枢转地安装在固定结构(31)上。 支撑装置包括锁定机构(56),可从锁定配置操作,其中所述锁定机构(56)将支撑平台(33)保持在其操作位置,防止平台(33)枢转。一种配置,其中锁定机构(56)允许支撑平台(33)相对于固定结构(31)枢转。 | This support device comprises a fixing structure (31), intended to be secured to a lower surface of a fuselage of the aircraft, and a support platform (33) for the radioelectric equipment (25). The support platform (33) is pivotally mounted on the fixing structure (31) around a pivot axis (A) between an operational position and an emergency position. The support device includes a locking mechanism (56), operable from a locked configuration, wherein said locking mechanism (56) maintains the support platform (33) in its operative position preventing the platform (33) from pivoting. ) support, to an unlocked configuration, wherein the locking mechanism (56) allows pivoting of the support platform (33) relative to the fixing structure (31). | - | 2 | 8 | 0 | 0 | 2 | 8 | 2023-04-12 ¦ +FEE PAYMENT ¦ FR ¦ 2022-04-11 ¦ +FEE PAYMENT ¦ FR ¦ 2021-04-14 ¦ +FEE PAYMENT ¦ FR ¦ 2020-04-21 ¦ +FEE PAYMENT ¦ FR ¦ 2019-04-30 ¦ +FEE PAYMENT ¦ FR ¦ 2018-04-27 ¦ +FEE PAYMENT ¦ FR ¦ 2017-11-10 ¦ PUBLICATION OF THE PRELIMINARY SEARCH REPORT ¦ FR ¦ 2017-05-17 ¦ +FEE PAYMENT ¦ FR | 8 | 2 | 授权发明 | 1 | 0 | 法国 | 达索航空公司 | - | B64C1/36 ¦ H01Q1/12 | B64C1/36 | -
969 | CN105909377B | 未缴年费 ¦ 权利转移 | 东莞市优雷特航空科技有限公司 ¦ 许昌周视经纬电子科技有限公司 | 2016-05-06 | 2018-10-23 | 0 | 0 | 8 | 1 | 一种共轴油电混合动力发动机 | A coaxial gasoline-electric hybrid engine | 本发明公开了一种共轴油电混合动力发动机，包括发动机本体、同心输出轴、电机定子固定底座、电机外转子、电机定子、单向轴承和输出浆夹，所述发动机本体的输出转轴为同心输出轴，发动机本体伸出在外部的同心输出轴上同心设置电机定子固定底座，电机定子固定底座的一端固定设置在发动机本体的外部，电机定子固定底座的外表面固定连接电机定子，电机定子的外部同心设置电机外转子。本发明中发电机和驱动电机的一体化设计，有效的减少了油电混动发动机的部件，解决了飞行器发动机空中故障后失去动力发生空难的隐患。同时电机结构的功率和发动机的功率相加，可在瞬间提供给飞行器最大的动力输出，可以有效的提供飞行速度，提高载荷能力。 | The invention discloses a coaxial oil-electric hybrid engine, which includes an engine body, a concentric output shaft, a motor stator fixed base, a motor outer rotor, a motor stator, a one-way bearing and an output paddle clamp. The output rotating shaft of the engine body is The motor stator fixed base is concentrically arranged on the concentric output shaft. The motor stator fixed base is fixedly arranged on the outside of the engine body. The outer surface of the motor stator fixed base is fixedly connected to the motor stator. The motor stator The outer concentrically set motor outer rotor. The integrated design of the generator and the drive motor in the present invention effectively reduces the components of the gasoline-electric hybrid engine and solves the hidden danger of aircraft crashes caused by loss of power after an aircraft engine malfunctions in the air. At the same time, the power of the motor structure and the power of the engine are added together to provide the maximum power output to the aircraft in an instant, which can effectively provide flight speed and improve load capacity. | - | 1 | 11 | 0 | 0 | 1 | 11 | 2022-04-12 ¦ -TERMINATION OF PATENT RIGHT DUE TO NON-PAYMENT OF ANNUAL FEE ¦ CN ¦ 2019-09-24 ¦ TRANSFER OF PATENT RIGHT ¦ CN ¦ 2018-10-23 ¦ +PATENT GRANT ¦ CN ¦ 2016-09-28 ¦ ENTRY INTO SUBSTANTIVE EXAMINATION ¦ CN ¦ 2016-08-31 ¦ +PUBLICATION ¦ CN | 11 | 1 | 授权发明 | 2 | 0 | 中国 | 王领军 | - | F02B63/04 ¦ B64D27/02 | F02B63/04 | -
52 | CN107352029A | 实质审查 | 中国科学院沈阳自动化研究所 | 2016-05-09 | 2017-11-17 | 0 | 9 | 5 | 7 | 一种电动多轴倾转旋翼无人机系统 | Electric multi-shaft tilt rotor unmanned aerial vehicle system | 本发明涉及一种电动多轴倾转旋翼无人机系统，包括固定翼飞机机体以及起到稳定控制作用的飞行控制器，安装于机身处的多个可倾转的旋翼使得飞行器具有类似于直升机的悬停功能。本发明具有垂直起降和高速巡航的飞行能力，可以实现直升机模式和固定翼飞机模式间的自由切换，具有优秀的操纵稳定性、可靠性和使用安全性，可以更好地应用于大范围区域中的多点悬停侦查，在陆基、船载等多种环境，以及未来的军事与民事应用中可发挥极大的作用。 | The invention relates to an electric multi-shaft tilt rotor unmanned aerial vehicle system comprising a fixed-wing aircraft body and a flying controller achieving a stable control effect. A plurality of tilt rotors mounted on the aircraft body enable an aircraft to achieve the hovering function similar to that of a helicopter. According to the electric multi-shaft tilt rotor unmanned aerial vehicle system, the flying capacities of vertical takeoff and landing and high-speed cruise are achieved, free switching between a helicopter mode and a fixed-wing aircraft mode can be achieved, excellent manipulating stability, reliability and service safety are achieved, and the electric multi-shaft tilt rotor unmanned aerial vehicle system can be better applied to multi-point hovering detecting in a large-range area and can play a great role in diversified environments such as the land-based environment and the onboard environment, and military and civil application in the future. | - | 1 | 9 | 9 | 9 | 1 | 9 | 2017-12-12 ¦ ENTRY INTO FORCE OF REQUEST FOR SUBSTANTIVE EXAMINATION ¦ CN ¦ 2017-11-17 ¦ PUBLICATION ¦ CN | 9 | 1 | 发明申请 | 1 | 0 | 中国 | 中国科学院沈阳自动化研究所 | - | B64C27/28 ¦ B64C27/52 | B64C27/28 | -
812 | CN205581216U | 未缴年费 | 周正刚 | 2016-05-09 | 2016-09-14 | 0 | 0 | 0 | 1 | 一种飞机油箱专用的静电检测收集导出装置 | Dedicated electrostatic detection of aircraft tank collects diverting device | 本实用新型公开了一种飞机油箱专用的静电检测收集导出装置，包括绝缘外壁、敏感电流计、油箱连接卡槽和蓄电池，所述绝缘外壁上方设置有电子传感器，所述电子传感器上方与保护电阻相连接，所述保护电阻上方设置有显示屏，所述显示屏下方与信息传输电缆相连接，所述信息传输电缆与所述敏感电流计相连接，所述油箱连接卡槽上方设置有导电链路，所述导电链路上方设置有警报灯，所述蓄电池上方设置有外接导电插头。有益效果在于：可以自动检测飞机油箱上的静电电量，并将静电导出至蓄电装置，可以为本身警报装置提供电力并输出多余的电力，可以节省能量，降低工作成本。 | The utility model discloses a dedicated electrostatic detection of aircraft tank collects diverting device, including insulating outer wall, high sensitivity galvanometer, oil tank connection slot and battery, insulating outer wall top is provided with electronic sensor, the electronic sensor top is connected with protection resistance, protection resistance top is provided with the display screen, the display screen below is connected with the information transmission cable, the information transmission cable with the high sensitivity galvanometer is connected, oil tank connection slot top is provided with electrically conductive link, electrically conductive link top is provided with the warning light, the battery top is provided with external electrically conductive plug. Beneficial effect lies in: static electric quantity on can automated inspection aircraft tank to derive static to power storage device, can provide electric power and export unnecessary electric power for alarm device own, can the volume of saving energy saving, reduce working cost. | - | 1 | 0 | 0 | 0 | 1 | 0 | 2018-05-29 ¦ -TERMINATION OF PATENT RIGHT DUE TO NON-PAYMENT OF ANNUAL FEE ¦ CN ¦ 2016-09-14 ¦ +GRANT OF PATENT OR UTILITY MODEL ¦ CN | 0 | 1 | 实用新型 | 1 | 0 | 中国 | 周正刚 | - | G01R29/24 ¦ G01R19/165 | G01R29/24 | -
1327 | CN205636090U | 未缴年费 | 李光湖 | 2016-05-09 | 2016-10-12 | 0 | 2 | 0 | 1 | 一种家用多功能电动缝纫机 | Domestic multi -functional electric sewing machine | 本实用新型公开了一种家用多功能电动缝纫机，包括机座、机针、机头、梭槽、收线杆、手提柄、面线轴、机身、手轮和线迹显示屏，所述机座的上方左侧安装有缝纫板，所述机座的上方右侧安装有机身，所述机身的右侧上方安装有手轮，所述机身的前表壁处设置有线迹显示屏，所述面线轴的右侧安装有调速开关，所述机身的上表壁左侧安装有面线松紧旋钮，所述机头安装在机身的左侧，所述机头的上方安装有收线杆。本实用新型中，本设备采用机械控制，具有针距调节、倒缝功能，多种线迹选择，可调整压脚面线压力，可根据需要选择合适的缝纫转速，转速越高，工作效率越高，此外，本电动缝纫机还具有智能化、轻巧、易操作、安全等特点。 | The utility model discloses a domestic multi -functional electric sewing machine, including frame, eedle, aircraft nose, shuttle groove, receipts line pole, hand handle, upper thread axle, fuselage, hand wheel and stitch seam display screen, the sewing board is installed in the top left side of frame, the fuselage is installed on the top right side of frame, the hand wheel is installed to the right side top of fuselage, the preceding table wall department of fuselage is provided with the stitch seam display screen, the speed governing switch is installed on the right side of upper thread axle, show the wall left side on the fuselage and install upper thread elasticity knob, the left side at the fuselage is installed to the aircraft nose, the top of aircraft nose is installed and is received the line pole. The utility model discloses in, this equipment adopts mechanical control, has gauge needle regulation, backstitch function, and multiple stitch seam is selected, and suitable sewing rotational speed can be selected as required to adjustable presser foot upper thread pressure, and the rotational speed is high more, and work efficiency is high more, and in addition, this electric sewing machine still has intellectuality, light and handy, easy operation, pacifies the congruent characteristics. | - | 1 | 2 | 2 | 2 | 1 | 2 | 2018-05-29 ¦ -TERMINATION OF PATENT RIGHT DUE TO NON-PAYMENT OF ANNUAL FEE ¦ CN ¦ 2016-10-12 ¦ +GRANT OF PATENT OR UTILITY MODEL ¦ CN | 2 | 1 | 实用新型 | 1 | 0 | 中国 | 李光湖 | - | D05B69/04 ¦ D05B71/00 ¦ D05B73/02 ¦ D05B73/12 ¦ D05B77/00 ¦ D05B79/00 | D05B69/04 | -
1677 | CN205730359U | 未缴年费 | 舟山创智航模科技有限公司 | 2016-05-09 | 2016-11-30 | 0 | 2 | 0 | 1 | 一种带多功能检测装置的航模飞机 | Take many function detecting device's model aeroplane and model ship aircraft | 本实用新型公开了一种带多功能检测装置的航模飞机，包括主螺旋桨、工作主体和水平尾翼，所述工作主体下方安装有起落架，所述主螺旋桨安装在工作主体上方，所述主螺旋桨通过固定杆与工作主体相连接，所述固定杆中部安装有配重杆，所述水平尾翼安装在工作主体右侧，所述水平尾翼下方安装有传动轴，所述水平尾翼右侧安装有垂直尾翼，所述垂直尾翼右侧安装有尾桨，所述尾桨通过尾桨旋转轴与水平尾翼相连接，所述工作主体内部下方安装有动力装置，所述动力装置右侧安装有PLC电控单元，所述工作主体分别与动力装置和PLC电控单元进行电性连接。本实用新型带多功能检测装置的航模飞机，安装有多功能检测装置，能智能的检测航模飞机的各项性能指标。 | The utility model discloses a take many function detecting device's model aeroplane and model ship aircraft, including main screw, work main part and tailplane, the undercarriage is installed to work main part below, main screw is installed in work main part top, main screw passes through the dead lever and is connected with the work bulk phase, the dead lever mid -mounting has the weight linear meter, tailplane installs on work main part right side, tailplane installs the transmission shaft in the below, tailplane installs vertical tail in the right side, vertical tail installs the tail -rotor in the right side, the tail -rotor is connected with tailplane through the tail -rotor rotation axis, power device is installed to the inside below of work main part, power device installs on the right side the automatically controlled unit of PLC, electric connection is carried out with power device and the automatically controlled unit of PLC respectively to the work main part. The utility model discloses take many function detecting device's model aeroplane and model ship aircraft installs many function detecting device, each item performance index of detection model aeroplane and model ship aircraft that can intelligence. | - | 1 | 2 | 2 | 2 | 1 | 2 | 2018-05-29 ¦ -TERMINATION OF PATENT RIGHT DUE TO NON-PAYMENT OF ANNUAL FEE ¦ CN ¦ 2016-11-30 ¦ +GRANT OF PATENT OR UTILITY MODEL ¦ CN | 2 | 1 | 实用新型 | 1 | 0 | 中国 | 舟山创智航模科技有限公司 | - | A63H27/133 ¦ A63H27/18 ¦ A63H29/22 | A63H27/133 | -
918 | CN105844993A | 授权 | 中国商用飞机有限责任公司北京民用飞机技术研究中心 ¦ 中国商用飞机有限责任公司 | 2016-05-18 | 2016-08-10 | 0 | 21 | 6 | 4 | 一种能量回馈型飞机电气负载模拟方法和装置 | Energy feedback type aircraft electrical load simulation method and device | 本发明属于航空电气系统领域，尤其涉及一种包括负载模拟器和并网逆变器的能量回馈型飞机电气负载模拟方法和装置，该模拟装置包括：用于将合适电压或电流提供给综合电源并将电网与模拟装置物理隔离的隔离变压器，用于提供电气负载的电压源的综合电源、用于模拟电气负载的电气负载模拟装置组成。本发明利用电力电子变换技术实现对飞机电气负载的模拟，在完成飞机上起发系统、配电系统等前期实验室论证阶段带载测试的基础上，将电气模拟负载输出的能量循环再生利用，不仅节约能源，不产生大量的热量，节省使用冷却设备的空间，大大减小噪音污染，从而节约了成本，为当前宽体客机以及未来更加绿色环保的全电飞机的研制提供技术基础和研究基础。 | The invention belongs to the field of aviation electrical systems, and especially relates to an energy feedback type aircraft electrical load simulation method and device, wherein a load simulator and a grid connected inverter are comprised. The simulation device comprises an isolation transformer which is used for providing right voltage or current for an integrated power supply and physically isolating a power grid and the simulation device, the integrated power supply used for providing a voltage source of an electrical load, and an electrical load simulation device which is used for simulating the electrical load. According to the invention, a power electronic converter technology is used to simulate the aircraft electrical load; on the basis that the preliminary laboratory demonstration phase load test of a start system, a distribution system and the like on an aircraft is completed, energy output by an electrical simulation load is recycled; energy is saved; a lot of heat can be avoided; the space of a cooling device is saved; noise pollution is greatly reduced; the cost is saved; and technology and research foundations are provided for developing existing wide body aircrafts and future green environment-friendly all-electric aircrafts. | - | 1 | 21 | 17 | 20 | 1 | 21 | 2018-02-27 ¦ +PATENT GRANT ¦ CN ¦ 2016-09-07 ¦ ENTRY INTO SUBSTANTIVE EXAMINATION ¦ CN ¦ 2016-08-10 ¦ +PUBLICATION ¦ CN | 21 | 1 | 发明申请 | 2 | 0 | 中国 | 中国商用飞机有限责任公司北京民用飞机技术研究中心 ¦ 中国商用飞机有限责任公司 | - | G09B9/00 ¦ G09B25/02 | G09B9/00 | -
951 | CN105844993B | 授权 | 中国商用飞机有限责任公司北京民用飞机技术研究中心 ¦ 中国商用飞机有限责任公司 | 2016-05-18 | 2018-02-27 | 0 | 0 | 6 | 4 | 一种能量回馈型飞机电气负载模拟方法 | An energy feedback aircraft electrical load simulation method | 本发明属于航空电气系统领域，尤其涉及一种包括负载模拟器和并网逆变器的能量回馈型飞机电气负载模拟方法和装置，该模拟装置包括：用于将合适电压或电流提供给综合电源并将电网与模拟装置物理隔离的隔离变压器，用于提供电气负载的电压源的综合电源、用于模拟电气负载的电气负载模拟装置组成。本发明利用电力电子变换技术实现对飞机电气负载的模拟，在完成飞机上起发系统、配电系统等前期实验室论证阶段带载测试的基础上，将电气模拟负载输出的能量循环再生利用，不仅节约能源，不产生大量的热量，节省使用冷却设备的空间，大大减小噪音污染，从而节约了成本，为当前宽体客机以及未来更加绿色环保的全电飞机的研制提供技术基础和研究基础。 | The invention belongs to the field of aviation electrical systems, and especially relates to an energy feedback type aircraft electrical load simulation method and device, wherein a load simulator and a grid connected inverter are comprised. The simulation device comprises an isolation transformer which is used for providing right voltage or current for an integrated power supply and physically isolating a power grid and the simulation device, the integrated power supply used for providing a voltage source of an electrical load, and an electrical load simulation device which is used for simulating the electrical load. According to the invention, a power electronic converter technology is used to simulate the aircraft electrical load; on the basis that the preliminary laboratory demonstration phase load test of a start system, a distribution system and the like on an aircraft is completed, energy output by an electrical simulation load is recycled; energy is saved; a lot of heat can be avoided; the space of a cooling device is saved; noise pollution is greatly reduced; the cost is saved; and technology and research foundations are provided for developing existing wide body aircrafts and future green environment-friendly all-electric aircrafts. | - | 1 | 21 | 0 | 0 | 1 | 21 | 2018-02-27 ¦ +PATENT GRANT ¦ CN ¦ 2016-09-07 ¦ ENTRY INTO SUBSTANTIVE EXAMINATION ¦ CN ¦ 2016-08-10 ¦ +PUBLICATION ¦ CN | 21 | 1 | 授权发明 | 2 | 0 | 中国 | 中国商用飞机有限责任公司北京民用飞机技术研究中心 ¦ 中国商用飞机有限责任公司 | - | G09B9/00 ¦ G09B25/02 | G09B9/00 | -
1162 | CN105938509B | 授权 | 中国商用飞机有限责任公司北京民用飞机技术研究中心 ¦ 中国商用飞机有限责任公司 | 2016-05-18 | 2018-08-31 | 0 | 0 | 1 | 2 | 一种民用飞机多电系统负载的模拟方法 | A simulation method for multi-electric system load of civil aircraft | 本发明主要属于民用飞机机电系统领域，具体涉及一种民用飞机多电系统负载的模拟方法。所述模拟方法包括如下步骤：第一，将所述多电系统负载分为三类：第一类线性负载、第二类电机类非线性负载、第三类电力电子类非线性负载，对每一类负载建立模拟电路；第二，根据不同负载类型来搭建电气系统的仿真模型，为电气系统电源品质仿真提供真实准确的负载特性；第三，搭建通用的负载功率平台：通过大功率电力电子模块以及控制技术实现非线性负载的动态模拟。本发明的模拟方法完成了数字化实现，可以用于飞机电气系统概念设计阶段、初步设计阶段和详细设计阶段，也可以用于型号铜鸟台。 | The present invention mainly belongs to the field of civil aircraft electromechanical systems, and specifically relates to a simulation method of civil aircraft multi-electrical system loads. The simulation method comprises the following steps of (1) dividing the multi-electrical system loads into three types: the first type linear loads, the second type motor type non-linear loads and the third type power electronics type non-linear loads, and establishing simulation circuits for each type of loads; (2) establishing simulation models of electrical systems according to different load types, and providing true and accurate load characteristics for electrical system power supply quality simulation; and (3) establishing a general load power platform, and achieving dynamic simulation of the non-linear loads through high-power power electronics modules and control technologies. Digital implementation is completed by the simulation method, and the simulation method can be used in an aircraft electrical system concept design phase, a preliminary design phase and a detailed design phase, and can also be used in model copper bird benches. | - | 1 | 8 | 0 | 0 | 1 | 8 | 2018-08-31 ¦ +PATENT GRANT ¦ CN ¦ 2016-10-19 ¦ ENTRY INTO SUBSTANTIVE EXAMINATION ¦ CN ¦ 2016-09-14 ¦ +PUBLICATION ¦ CN | 8 | 1 | 授权发明 | 2 | 0 | 中国 | 中国商用飞机有限责任公司北京民用飞机技术研究中心 ¦ 中国商用飞机有限责任公司 | - | G06F17/50 | G06F17/50 | -
633 | CN205796524U | 避免重复授权 ¦ 一案双申 | 深圳大学 | 2016-05-19 | 2016-12-14 | 0 | 5 | 0 | 5 | 一种基于肌电控制的玩具飞行器 | Toy aircraft based on myoelectric control | 本实用新型提供一种基于肌电控制的玩具飞行器，涉及智能控制技术领域。该玩具飞行器包括飞行器和用于遥控飞行器的体感手环；体感手环包括肌电信号采集电路、第一陀螺仪、第一加速度传感器、用于根据肌电信号采集电路、第一陀螺仪和第一加速度传感器采集的数据识别用户的手势动作并将识别结果转换为相应的飞行控制指令的主处理器以及用于将飞行控制指令发送至飞行器，使飞行器根据所述飞行控制指令执行相应的飞行姿态的第一无线收发模块；其中主处理器分别与肌电信号采集电路、第一陀螺仪、第一加速度传感器以及第一无线收发模块电性连接。本实用新型不需要另外配置专门的遥控器，简化了遥控操作，并且提高了玩具飞行器的可玩性。 | The utility model provides a toy aircraft based on myoelectric control relates to intelligent control technical field. This toy aircraft includes the aircraft and the bracelet is felt to the body that is used for the remote control flight ware, the body is felt the bracelet and is included myoelectric signal acquisition circuit, first gyroscope, an acceleration sensor, is used for the data identification user's that gathers according to myoelectric signal acquisition circuit, first gyroscope and an acceleration sensor gesture action and will discern the result to convert corresponding flight control instruction's host processing ware into and be used for sending flight control instruction to the aircraft, makes the aircraft basis flight control instruction carries out a wireless transceiver module of corresponding flight gesture, wherein the host processing ware respectively with myoelectric signal acquisition circuit, first gyroscope, an acceleration sensor and a wireless transceiver module electric connection. The utility model discloses do not need to dispose special remote controller in addition, simplified remote control to the object for appreciation nature of toy aircraft has been improved. | - | 1 | 5 | 3 | 3 | 1 | 5 | 2018-06-05 ¦ -PATENT RIGHT ACTIVELY ABANDONED ¦ CN ¦ 2016-12-14 ¦ +GRANT OF PATENT OR UTILITY MODEL ¦ CN | 19 | 2 | 实用新型 | 1 | 0 | 中国 | 深圳大学 | - | A63H30/04 ¦ A63H27/133 ¦ A63H29/22 | A63H30/04 | -
1499 | CN205600116U | 未缴年费 | 郑州机械研究所有限公司 | 2016-05-19 | 2016-09-28 | 0 | 1 | 0 | 5 | 一种碳弧自动刨削送棒机头 | Excellent aircraft nose is sent in automatic planing of carbon arc | 本实用新型涉及一种碳弧自动刨削送棒机头，可有效解决气刨送棒机头碳棒输送检测的问题，技术方案是，机体外壁上设置有相连的导向导电衬套和导电嘴，导向导电衬套和导电嘴的中心设置有相连的第一输送通道，碳棒的两端伸出机体，其中一端置于第一输送通道内，另一端所在侧的机体上设置有传动控制柜，传动控制柜上开有第二输送通道，碳棒伸出机体的另一端置于第二输送通道内，第二输送通道所在的传动控制柜壁上开有与第二输送通道垂直连通的检测通道，检测通道内经弹簧装有检测棒，检测棒上装有位移传感器，本实用新型在碳棒经过检测棒位置而没有碳棒后，停止工作，并响铃提醒，这样能够保证操作人员的人身安全，提高机器的使用寿命。 | The utility model relates to an excellent aircraft nose is sent in automatic planing of carbon arc, can effectively solve gouging cut send excellent aircraft nose carbon -point to carry the problem that detects, existing in a fixed tray, be provided with the electrically conductive bush of continuous direction on the organism outer wall and lead electric nozzle, the electrically conductive bush of direction is provided with a continuous transfer passage with the center of leading electric nozzle, the organism is stretched out at the both ends of carbon -point, wherein one end is placed in the transfer passage, be provided with the driving control cabinet on the organism of other end place side, the 2nd transfer passage has been opened cashier's office in a shop to the driving control, the carbon -point stretches out the other end of organism and places in the 2nd transfer passage, the driving control cabinet wall at the 2nd transfer passage place goes up and opens the monitoring channel who has with the perpendicular intercommunication of the 2nd transfer passage, it detects the stick to be equipped with through the spring in the monitoring channel, displacement sensor is equipped with on the measuring stick, the utility model discloses the carbon -point through detecting excellent position after not having the carbon -point, the stop work to the jingle bell is reminded, can guarantee operating personnel's personal safety like this, improves the life of machine. | - | 1 | 1 | 1 | 1 | 1 | 1 | 2018-06-01 ¦ -TERMINATION OF PATENT RIGHT DUE TO NON-PAYMENT OF ANNUAL FEE ¦ CN ¦ 2016-09-28 ¦ +GRANT OF PATENT OR UTILITY MODEL ¦ CN | 1 | 1 | 实用新型 | 1 | 0 | 中国 | 郑州机械研究所有限公司 | - | B23K9/28 ¦ B23K9/013 | B23K9/28 | -
1743 | CN205738116U | 未缴年费 | 辽宁辽飞航空科技有限公司 | 2016-05-20 | 2016-11-30 | 0 | 0 | 0 | 4 | 一种飞行器用动力发电一体装置 | Integrative device of power electricity generation for aircraft | 飞行器用动力发电一体装置涉及一种飞行器用动力发电一体装置。主要是为解决现有的无人机动力单一，当发动机或电动机损坏时，会导致飞机坠毁，造成经济损失的问题而设计的。它包括燃油发动机，燃油发动机上设有转速传感器，燃油发动机动力输出轴与离合器的输入端连接，离合器输出端连接有动力输出皮带轮，动力输出皮带轮与电动机输出轴连接，电动机与电机调速控制器连接，电机调速控制器与燃油发动机上的转速传感器通过信号线连接，电机调速控制器与蓄电池通过导线连接，蓄电池与电量传感器通过导线连接。优点是可提供双动力，当发动机或电动机损坏时，仍可保证飞行器的飞行安全。 | Integrative device of power electricity generation for aircraft relates to a integrative device of power electricity generation for aircraft. Mainly single for solving current unmanned aerial vehicle power, when engine or motor damage, can lead to the air crash, cause economic loss's problem design. It includes fuel engine, the last speed sensor that is equipped with of fuel engine, fuel engine power output shaft is connected with the input of clutch, the clutch output end is connected with the power take off belt pulley, the power take off belt pulley is connected with the motor output shaft, the motor is connected with motor timing control ware, speed sensor passing signal line connection on motor timing control ware and the fuel engine, motor timing control ware passes through the wire with the battery and is connected, the battery passes through the wire with electric level sensor and is connected. The advantage can provide double dynamical, when engine or motor damage, still can guarantee the flight safety of aircraft. | - | 1 | 0 | 0 | 0 | 1 | 0 | 2019-05-07 ¦ -TERMINATION OF PATENT RIGHT DUE TO NON-PAYMENT OF ANNUAL FEE ¦ CN ¦ 2016-11-30 ¦ +GRANT OF PATENT OR UTILITY MODEL ¦ CN | 0 | 1 | 实用新型 | 1 | 0 | 中国 | 辽宁辽飞航空科技有限公司 | - | B64D27/04 ¦ B64D27/24 | B64D27/04 | -
1781 | CN205744237U | 未缴年费 ¦ 一案双申 | 辽宁辽飞航空科技有限公司 | 2016-05-21 | 2016-11-30 | 0 | 1 | 0 | 4 | 一种飞行器用启动发电一体机构 | Aircraft is with starting integrative mechanism of electricity generation | 飞行器用启动发电一体机构涉及一种飞行器用启动发电一体机构。主要是为解决现有的飞行器上设电启动电动机、发电机、发动机，占用空间大，重量大的问题而设计的。它包括发动机、启动机，发动机动力输出轴上装有超越离合器A和超越离合器B，启动机输出轴上装有第一齿轮，超越离合器A外部套设有第二齿轮，第一齿轮和第二齿轮相啮合，超越离合器B外部套设有第一皮带轮，启动机外部套设有第二皮带轮，第一皮带轮和第二皮带轮通过皮带连接，启动机与控制器通过导线连接，控制器与蓄电池通过导线连接。优点是占用空间小，重量小。 | Aircraft is with starting integrative mechanism of electricity generation relates to a aircraft is with starting integrative mechanism of electricity generation. Establish electric actuating motor, generator, engine on solving current aircraft, occupation space is big, and the problem that weight is big designs. It includes the engine, the starter motor, freewheel clutch A and freewheel clutch B be equipped with on the engine power output shaft, first gear is equipped with on the starter motor output shaft, the outside cover of freewheel clutch A is equipped with the second gear, first gear and second gear mesh mutually, the outside cover of freewheel clutch B is equipped with first belt pulley, the outside cover of starter motor is equipped with the second belt pulley, first belt pulley and second belt pulley pass through the belt and connect, the starter motor passes through the wire with the controller and is connected, the controller passes through the wire with the battery and is connected. The advantage is that occupation space is little, and weight is little. | - | 1 | 1 | 0 | 0 | 1 | 1 | 2019-05-07 ¦ -TERMINATION OF PATENT RIGHT DUE TO NON-PAYMENT OF ANNUAL FEE ¦ CN ¦ 2016-11-30 ¦ +GRANT OF PATENT OR UTILITY MODEL ¦ CN | 2 | 2 | 实用新型 | 1 | 0 | 中国 | 辽宁辽飞航空科技有限公司 | - | F02N11/04 ¦ F02N15/02 | F02N11/04 | -
747 | JPWO2017203590A1 | 授权 | 中国电力株式会社 | 2016-05-24 | 2018-06-07 | 0 | 0 | 6 | 1 | 飞行器的飞行系统及飞行器的飞行方法 | Flight system of aircraft and flight method of aircraft | 飞行物体3包括通过磁共振非接触供电接收电力的电力接收装置20,以及从接收的电力获得用于飞行的推力的推力产生机构(动力马达255和马达控制装置254)。设置受电装置20,在飞行器3飞行时,通过非接触供电从与飞行器3分开设置的输电装置10向受电装置20传输电力。 提供用于判断飞行物3是否存在于预设飞行区5内的信息的传感器(区域传感器15、测距传感器16)和信息处理装置14。14判断飞行器3当前是否在基于上述信息,飞行器3存在于飞行区5内,当判断飞行器3不存在于飞行区5内时,从动力传输装置10传输动力。降低动力。 | The flying object 3 includes a power receiving device 20 that receives power by magnetic resonance non-contact power supply, and a thrust generating mechanism (a power motor 255 and a motor control device 254) that obtains thrust for flight from the power received by the power receiving device 20. is provided, and electric power is transmitted from the power transmission device 10 provided apart from the aircraft 3 to the power receiving device 20 by contactless power supply while the aircraft 3 is in flight. A sensor (area sensor 15, ranging sensor 16) that provides information used for determining whether or not the flying object 3 exists within a preset flight area 5, and an information processing device 14 are provided. 14 determines whether or not the flying object 3 is currently present within the flight area 5 based on the above information, and transmits power from the power transmitting device 10 when it is determined that the flying object 3 does not exist within the flight area 5. Reduce power. | - | 2 | 14 | 0 | 0 | 2 | 14 | 2017-07-28 ¦ +CERTIFICATE OF PATENT OR REGISTRATION OF UTILITY MODEL ¦ JP ¦ 2017-07-24 ¦ +FIRST PAYMENT OF ANNUAL FEES (DURING GRANT PROCEDURE) ¦ JP ¦ 2017-06-20 ¦ +WRITTEN DECISION TO GRANT A PATENT OR TO GRANT A REGISTRATION (UTILITY MODEL) ¦ JP ¦ 2017-06-13 ¦ +DECISION OF GRANT OR REJECTION WRITTEN ¦ JP ¦ 2017-06-07 ¦ REQUEST FOR WRITTEN AMENDMENT FILED ¦ JP ¦ 2017-05-16 ¦ -NOTIFICATION OF REASONS FOR REFUSAL ¦ JP | 14 | 2 | 发明申请 | 1 | 0 | 日本 | 中国电力株式会社 | - | H02J50/12 ¦ H02J7/00 ¦ B64C13/18 ¦ B64C39/02 ¦ B64D27/24 ¦ B64F1/12 ¦ B64C13/20 | H02J50/12 | -
1357 | CN205787729U | 授权 ¦ 保全 | 宝塔科技实业(宁夏)有限公司 | 2016-05-24 | 2016-12-07 | 0 | 1 | 0 | 4 | 一种飞机燃油计量装置地面测控系统 | Aircraft fuel oil metering device ground measurement and control system | 本实用新型公开了一种飞机燃油计量装置地面测控系统，由主电路模块、控制模块、驱动模块和检测模块组成，主电路模块由恒压输出电路和调压输出电路组成，控制模块包括数字处理器、最小系统电路、扩展电路、仿真电路、通讯电路和按键输入电路，驱动模块由过温及过流保护电路、斩波电路、脉冲电路、前级驱动电路、H桥驱动电路、电流选择电路、方向选择电路组成，检测模块包括角度检测与反馈电路、电流/电压检测电路、流量/压力检测电路和显示电路。利用本实用新型可实现飞机燃油计量装置在地面进行完好性和适航性的检测与相关维修，提高维修过程的服务质量和效率，节省维修费用，降低维修成本。 | The utility model discloses an aircraft fuel oil metering device ground measurement and control system, by main circuit module, the control modul, drive module and detection module constitute, main circuit module comprises constant voltage output circuit and voltage regulation and output circuit, control module includes digital processing unit, minimum system circuit, expander circuit, the artificial circuit, communication circuit and key input circuit, drive module is by excess temperature and current foldback circuit, chopper circuit, pulse circuit, preceding stage drive circuit, H bridge drive circuit, electric current selection circuit, the direction selection circuit is formed, detection module includes angle measure and feedback circuit, electric current voltage detection circuit, flow pressure detection circuit and display circuit. Utilize the utility model discloses can realize that aircraft fuel oil metering device carries out the detection and relevant maintenance of integrity and airworthiness on ground, improve the quality of service and the efficiency of maintenance process, save the maintenance cost, reduce cost of maintenance. | - | 1 | 1 | 0 | 1 | 1 | 1 | 2021-02-26 ¦ +DISCHARGE OF PRESERVATION OF PATENT ¦ CN ¦ 2019-01-29 ¦ +PRESERVATION OF PATENT RIGHT ¦ CN ¦ 2016-12-07 ¦ +GRANT OF PATENT OR UTILITY MODEL ¦ CN | 1 | 1 | 实用新型 | 1 | 0 | 中国 | 宝塔科技实业(宁夏)有限公司 | - | G05B19/042 | G05B19/042 | -
1850 | CN205790082U | 授权 ¦ 质押 ¦ 一案双申 | 北京小米移动软件有限公司 ¦ 广州飞米电子科技有限公司 | 2016-05-24 | 2016-12-07 | 0 | 1 | 0 | 4 | 多路供电的电池结构、电池系统和飞行器 | Multi -circuit power supplying 's battery structure, battery system and aircraft | 本公开是关于一种多路供电的电池结构、电池系统和飞行器，该电池结构包括：电池壳体；内置于所述电池壳体中的电芯组，所述电芯组形成多个供电口；多个电源连接器，分别电连接至所述多个供电口，所述电源连接器固定于所述电池壳体上的预设开口处，以通过所述预设开口电连接至飞行器电池仓的电源插头。通过本公开的技术方案，可以提升电池与飞行器之间的供电稳定性。 | The utility model relates to a multi -circuit power supplying's battery structure, battery system and aircraft, this battery structure includes: battery case, interior placing in electric core group among the battery case, electricity core in group becomes a plurality of power supplies mouth, the multiple power supplies connector, the electricity is connected to respectively a plurality of power supplies mouth, power connector is fixed in battery case is last predetermines the opening part, in order to pass through predetermine the power plug that the opening electricity was connected to the aircraft battery compartment. Through this disclosed technical scheme, can promote the power supply stability between battery and the aircraft. | - | 1 | 1 | 0 | 0 | 1 | 1 | 2018-03-09 ¦ ENTRY INTO FORCE OF THE REGISTRATION OF THE CONTRACT FOR PLEDGE OF PATENT RIGHT ¦ CN ¦ 2016-12-07 ¦ +GRANT OF PATENT OR UTILITY MODEL ¦ CN | 3 | 2 | 实用新型 | 2 | 0 | 中国 | 北京小米移动软件有限公司 ¦ 广州飞米电子科技有限公司 | - | H01M2/02 ¦ H01M2/06 ¦ H01M2/10 ¦ H01M50/249 ¦ H01M50/298 | H01M2/02 | -
1745 | CN106246771A | 撤回-视为撤回 | 空中客车英国运营有限责任公司 | 2016-06-02 | 2016-12-21 | 0 | 0 | 3 | 1 | 飞行器制动器冷却风扇控制系统 | Aircraft brake cooling fan control system | 本发明提供了一种飞行器，其包括电源(140)和制动器冷却风扇(110)，电源(140)设置成提供变频(148)的AC电力(146)，制动器冷却风扇(110)包括叶轮，叶轮通过由所述AC电力供电的电动马达驱动，用于使飞行器机轮(108)的制动器冷却。制动器冷却风扇(110)具有可操作模式和不可操作模式，在所述AC电力的频率(148)满足特定标准时处于可操作模式，所述标准表明AC电力(146)的频率适于对马达供电，不可操作模式用以防止马达的不当操作。制动器冷却风扇(110)然后可以安全地被供以直接来自飞行器上的乱频电力网络的AC电力(146)，而不需要电力逆变器或恒定供电发生器。 | An aircraft includes a power source arranged to provide AC electrical power of varying frequency, and a brake cooling fan including an impeller which is driven by an electric motor powered by said AC electrical power for cooling brakes of the aircrafts wheels. The brake cooling fan has an operable mode when the frequency of said AC electrical power meets certain criteria indicating that the frequency of the AC power is suitable for powering the motor, and an inoperable mode to protect against unsuitable operation of the motor. The brake cooling fan may then be safely powered with AC power direct from a wild frequency power network on the aircraft without needing a power inverter or constant power supply generator. | GB | 7 | 23 | 0 | 0 | 7 | 23 | 2018-12-21 ¦ -INVENTION PATENT APPLICATION DEEMED WITHDRAWN AFTER PUBLICATION ¦ CN ¦ 2016-12-21 ¦ +PUBLICATION ¦ CN | 23 | 7 | 发明申请 | 1 | 0 | 中国 | 空中客车英国运营有限责任公司 | - | F16D65/78 ¦ B64C25/42 ¦ F04D27/00 | F16D65/78 | -
875 | CN107462595A | 驳回 | 苏州中尧节能环保设备有限公司 | 2016-06-06 | 2017-12-12 | 0 | 4 | 5 | 1 | 一种飞行器及其动力附件燃油主动热防护试验台 | Active fuel heat-protection testbed for aircraft and power accessories thereof | 本发明一种飞行器及其动力附件燃油主动热防护试验台属于航空航天地面测试技术领域。本发明该试验台包括燃油供应系统、加热/冷却系统、数据采集系统。所述燃油供应系统包括储油箱、主油泵、压力调节阀、减压阀、回油箱等。所述加热/冷却系统包括导热油箱、加热换热器、电加热器、导热油泵、冷却换热器、恒温箱等。所述数据采集系统包括流量计、压力计、温度传感器等。本发明能模拟飞行器及其动力附件的高温气动热力环境，同时通过调节燃油的各项参数，在试验台上真实模拟采用燃油主动热防护方式飞行器及其动力附件的工作状态。通过监视被测试验件及燃油的温度分布来检测主动热防护的效果，考核飞行器及其动力附件的耐热能力，提高飞行器及其动力附件工作可靠性。 | The invention provides an active fuel heat-protection testbed for an aircraft and power accessories thereof and belongs to the technical field of aerospace ground testing. The testbed comprises a fuel supply system, a heating/cooling system and a data acquisition system. The fuel supply system comprises a fuel storage tank, a main oil pump, a pressure regulating valve, a pressure reducing valve, a fuel return tank and the like. The heating/cooling system comprises a heat-conducting fuel tank, a heating heat exchanger, an electric heater, a heat-conducting oil pump, a cooling heat exchanger, an incubator and the like. The data acquisition system comprises a flow meter, a pressure meter, a temperature sensor and the like. The active fuel heat-protection testbed can simulate a high-temperature aerothermodynamic environment for the aircraft and power accessories, and meanwhile the working states of the aircraft and power accessories adopting an active fuel heat protection mode are really simulated on the testbed by adjusting various parameter of fuel. The effect of active heat protection is detected by monitoring the temperature distribution of tested test parts and temperature distribution of fuel, the heat-resistant capability of the aircraft and power accessories is checked, and the working reliability of the aircraft and power accessories is improved. | - | 1 | 4 | 4 | 4 | 1 | 4 | 2021-07-16 ¦ -REJECTION OF INVENTION PATENT APPLICATION AFTER PUBLICATION ¦ CN ¦ 2018-01-05 ¦ ENTRY INTO FORCE OF REQUEST FOR SUBSTANTIVE EXAMINATION ¦ CN ¦ 2017-12-12 ¦ PUBLICATION ¦ CN | 4 | 1 | 发明申请 | 1 | 0 | 中国 | 苏州中尧节能环保设备有限公司 | - | G01N25/18 ¦ G01N25/20 ¦ G01D21/02 ¦ G01M13/00 ¦ G01M99/00 | G01N25/18 | -
362 | CN107709161B | 授权 | 哈米尔顿森德斯特兰德公司 | 2016-06-08 | 2022-01-18 | 0 | 0 | 9 | 4 | 混合电力 | hybrid electric | 本发明提供了一种飞机。所述飞机包括：蒸气循环空气调节系统，所述蒸气循环空气调节系统接收外部空气；引气系统，所述引气系统具有至少一个端口；以及电动风扇。当所述飞机在地面上时，外部空气的来源是来自所述电动风扇的强制空气。当所述飞机在巡航时，所述外部空气的所述来源是来自所述至少一个端口的引出空气。 | The invention provides an aircraft. The aircraft includes: a vapor cycle air conditioning system that receives outside air; a bleed air system having at least one port; and an electric fan. When the aircraft is on the ground, the source of outside air is forced air from the electric fan. When the aircraft is cruising, the source of the outside air is bleed air from the at least one port. | US | 7 | 11 | 0 | 0 | 7 | 11 | 2022-01-18 ¦ +PATENT GRANT ¦ CN ¦ 2018-06-08 ¦ ENTRY INTO FORCE OF REQUEST FOR SUBSTANTIVE EXAMINATION ¦ CN ¦ 2018-02-16 ¦ PUBLICATION ¦ CN | 11 | 7 | 授权发明 | 1 | 0 | 中国 | 哈米尔顿森德斯特兰德公司 | - | B64D13/08 | B64D13/08 | -
60 | RU2623638C1 | 授权 | СТАРОВЕРОВ НИКОЛАЙ ЕВГЕНЬЕВИЧ (RU) | 2016-06-10 | 2017-06-28 | 0 | 1 | 9 | 1 | 攻击机(版本) | Attack aircraft (versions) | 领域:航空。物质:第一个版本的攻击机代表一架武装飞机,其枪支指向一侧,水平角度为 +/-45 度。 攻击机的第二种版本是武装飞机,机身的侧壁和发动机的相对部分,与该发动机侧相邻,具有装甲。 第三种版本的攻击机是一种武装飞机,在一个机翼控制台上装有涡轮喷气或涡轮螺旋桨发动机,在另一个机翼上装有带螺旋桨的电动机。 攻击机的第四种变体是带有端垫圈的武装飞机,其机翼末端具有受控的后缘,最初以相对于飞机纵轴的攻角安装并具有不对称轮廓。 效果:技术意味着武器库扩展。13 cl,2 dwg | FIELD: aviation.SUBSTANCE: first version of the attack aircraft represents an armed aircraft that has a gun directed to one side at an angle of +/-45 degrees horizontally. The second version of the attack aircraft is an armed aircraft, which sidewall of the fuselage and the opposite part of the engine, adjacent to this engine side, have armoring. The third version of the attack aircraft is an armed aircraft that has a turbojet or turboprop engine on one wing console, and an electric motor with an air screw on the other. The fourth variant of the attack aircraft is an armed aircraft with end-washers having a controlled trailing edge at the ends of the wing, which are initially installed at an angle of attack relative to the longitudinal axis of the aircraft and have an asymmetric profile.EFFECT: technical means arsenal expansion.13 cl, 2 dwg | - | 1 | 1 | 0 | 0 | 1 | 1 | - | 1 | 1 | 授权发明 | 1 | 0 | 俄罗斯 | СТАРОВЕРОВ НИКОЛАЙ ЕВГЕНЬЕВИЧ (RU) | - | B64D7/02 ¦ F41H5/013 ¦ B64C39/08 ¦ B64D35/08 ¦ B64C5/08 | B64D7/02 | -
781 | CN205677861U | 未缴年费 | 张煜东 | 2016-06-14 | 2016-11-09 | 0 | 3 | 0 | 1 | 一种多功能电风扇 | Multifunctional electric fan | 本实用新型公开了一种多功能电风扇，包括机架和底座，机架垂直固定于底座上方，机架中部设有负离子发生器，机架上端连接有电机，电机左侧连接有防尘罩，电机右端连接有调速器，调速器右侧连接有扇叶，扇叶外侧设有机罩，机罩右端连接有风向罩，风向罩内设有可上下翻转的风向板，机罩左侧下端设有负离子喷头，电机上方设有水雾发生器，水雾发生器上端设有进料口，水雾发生器右端设有水雾喷头，机架下端设有配重石，底座下端两侧设有支撑脚，支撑脚下端连接有万向自锁轮。本实用新型设计简单，结构合理，既实现了室内空气的高效净化，也可上下调节风向，还可以对机罩后部灰尘进行清理，提高了电风扇的适用性。 | The utility model discloses a multifunctional electric fan, including frame and base, the frame vertical fixation is above the base, the frame middle part is equipped with anion generator, the frame upper end is connected with the motor, the motor left side is connected with the dust cover, the motor right -hand member is connected with the speed regulator, the speed regulator right side is connected with the flabellum, the flabellum outside is equipped with the aircraft bonnet, the aircraft bonnet right -hand member is connected with the wind direction cover, be equipped with the wind direction board that can overturn from top to bottom in the wind direction cover, aircraft bonnet left side lower extreme is equipped with the anion shower nozzle, the motor top is equipped with water spray generator, the water spray generator upper end is equipped with the feed inlet, the water spray generator right -hand member is equipped with foggy sprinkler head, the frame lower extreme is equipped with counter weight stone, base lower extreme both sides are equipped with the supporting legs, the supporting legs lower extreme is connected with universal auto -lock wheel. The utility model relates to a simply, it is rational in infrastructure, both realized that the high -efficient of room air purified, also can adjust the wind direction from top to bottom, can also clear up aircraft bonnet rear portion dust, improved the suitability of electric fan. | - | 1 | 3 | 3 | 3 | 1 | 3 | 2018-07-06 ¦ -TERMINATION OF PATENT RIGHT DUE TO NON-PAYMENT OF ANNUAL FEE ¦ CN ¦ 2016-11-09 ¦ +GRANT OF PATENT OR UTILITY MODEL ¦ CN | 3 | 1 | 实用新型 | 1 | 0 | 中国 | 张煜东 | - | F04D25/08 ¦ F04D29/00 ¦ F04D27/00 ¦ F04D29/70 ¦ F04D29/66 ¦ F24F6/14 ¦ F16M3/00 | F04D25/08 | -
1784 | RO132306A2 | - | GIURCA LIVIU GRIGORIAN | 2016-06-15 | 2017-12-29 | 0 | 1 | 0 | 1 | 模块化推进系统和垂直起降飞机 | Modular propelling system and vertical take-off and landing aircrafts | 本发明涉及一种具有垂直起降的飞行器,特别是一种用于空中运输乘客和货物而无需降落跑道的混合动力或电力驱动的飞行器。 该飞机有机身( 51 ),一些主要的折叠翼( 52 ) 位于机身两侧 ( 51 ), 固定翼 ( 53 ) 安装在尾翼上 ( 54 )在尾部,模块化推进系统( 55 ) 由两个多推进器 ( 56 )带有固定式流量增压器,位于主翼( 52 ),机身两侧( 51 ) 和两个多推进器 ( 57 ) 带有移动式流量增压器,位于主翼后面 ( 52 ) 及其上方,机身两侧 ( 51 )。 | The invention relates to an aircraft with vertical take-off and landing, in particular to an aircraft with hybrid or electric drive to be used for air transport of passengers and goods without requiring landing runways. The aircraft has a fuselage (51), some main folding wings (52) located on either side of the fuselage (51), a fixed wing (53) mounted on an empennage (54) at the tail part, a modular propelling system (55) consisting of two multiple thrusters (56) with flow rate booster of the fixed type, located in front of the main wings (52), on either side of the fuselage (51) and two multiple thrusters (57) with flow rate booster, of the mobile type, located behind the main wings (52) and above them, on either side of the fuselage (51). | - | 1 | 1 | 0 | 1 | 1 | 1 | - | 1 | 1 | 发明申请 | 1 | 0 | 罗马尼亚 | GIURCA LIVIU GRIGORIAN | - | B64C29/00 ¦ B64C27/08 ¦ B64C27/52 ¦ B64C27/20 | B64C29/00 | -
509 | CN107771151A | 授权 | 赛峰电子与防务公司 ¦ 赛峰电气与电源公司 | 2016-06-16 | 2018-03-06 | 0 | 0 | 12 | 2 | 航空器起落装置 | Aircraft landing gear | 本发明涉及一种航空器起落装置(2)，该起落装置包括：‑支腿(6)，该支腿能可枢转地连接到航空器(1)的负载支承结构，用于起落装置(2)的展开和缩回；‑相对于支腿(6)可旋转的轮子(13，14)和可使轮子(13，14)相对于支腿(6)旋转的电动马达(15，16)；‑传动机构(17)，其被设计为将由电动马达(15，16)产生的扭矩选择性地传递到轮子(13，14)以使轮子相对于支腿(6)旋转，或者传递到支腿(6)以使支腿(6)相对于航空器(1)的负载支承结构旋转，从而展开或缩回起落装置(2)。 | The invention relates to an aircraft landing gear (2) comprising: - a leg (6) that can be pivotably connected to a load-bearing structure of the aircraft (1) in order for the landing gear (2) to be deployed and retracted; - a wheel (13, 14) that is rotatable in relation to the leg (6), and an electric motor (15, 16) that can rotate the wheel (13, 14) in relation to the leg (6); - a transmission mechanism (17) designed to selectively transmit torque generated by the electric motor (15, 16) to the wheel (13, 14) in order to rotate the wheel in relation to the leg (6) or to the leg (6) in order to rotate the leg (6) in relation to the load-bearing structure of the aircraft (1) in order to deploy or retract the landing gear (2). | FR | 7 | 5 | 0 | 0 | 7 | 5 | 2020-11-13 ¦ +PATENT GRANT ¦ CN ¦ 2018-03-30 ¦ ENTRY INTO FORCE OF REQUEST FOR SUBSTANTIVE EXAMINATION ¦ CN ¦ 2018-03-06 ¦ PUBLICATION ¦ CN | 5 | 7 | 发明申请 | 2 | 0 | 中国 | 赛峰电子与防务公司 ¦ 赛峰电气与电源公司 | - | B64C25/24 ¦ B64C25/40 ¦ B64C25/12 | B64C25/24 | -
600 | CN107771151B | 授权 | 赛峰电子与防务公司 ¦ 赛峰电气与电源公司 | 2016-06-16 | 2020-11-13 | 0 | 0 | 12 | 2 | 航空器起落装置 | aircraft landing gear | 本发明涉及一种航空器起落装置(2)，该起落装置包括：‑支腿(6)，该支腿能可枢转地连接到航空器(1)的负载支承结构，用于起落装置(2)的展开和缩回；‑相对于支腿(6)可旋转的轮子(13，14)和可使轮子(13，14)相对于支腿(6)旋转的电动马达(15，16)；‑传动机构(17)，其被设计为将由电动马达(15，16)产生的扭矩选择性地传递到轮子(13，14)以使轮子相对于支腿(6)旋转，或者传递到支腿(6)以使支腿(6)相对于航空器(1)的负载支承结构旋转，从而展开或缩回起落装置(2)。 | The invention relates to an aircraft landing gear (2) comprising: —a leg (6) that can be pivotably connected to a load-bearing structure of the aircraft (1) in order for the landing gear (2) to be deployed and retracted; —a wheel (13, 14) that is rotatable in relation to the leg (6), and an electric motor (15, 16) that can rotate the wheel (13, 14) in relation to the leg (6); —a transmission mechanism (17) designed to selectively transmit torque generated by the electric motor (15, 16) to the wheel (13, 14) in order to rotate the wheel in relation to the leg (6) or to the leg (6) in order to rotate the leg (6) in relation to the load-bearing structure of the aircraft (1) in order to deploy or retract the landing gear (2). | FR | 7 | 5 | 0 | 0 | 7 | 5 | 2020-11-13 ¦ +PATENT GRANT ¦ CN ¦ 2018-03-30 ¦ ENTRY INTO FORCE OF REQUEST FOR SUBSTANTIVE EXAMINATION ¦ CN ¦ 2018-03-06 ¦ PUBLICATION ¦ CN | 5 | 7 | 授权发明 | 2 | 0 | 中国 | 赛峰电子与防务公司 ¦ 赛峰电气与电源公司 | - | B64C25/24 ¦ B64C25/40 ¦ B64C25/12 | B64C25/24 | -
601 | DE602016035065T2 | 授权 | 赛峰电气与电源公司 ¦ 赛峰电子与防务公司 | 2016-06-16 | 2020-04-29 | 0 | 0 | 0 | 2 | 飞机起落架 | landing gear FOR AIRCRAFT | 本发明涉及一种飞机起落架(2),包括: - 支腿(6),其可枢转地连接到飞机(1)的承载结构,以便展开和收回起落架(2) ; - 可相对于腿部(6)旋转的轮子(13、14),以及可相对于腿部(6)旋转轮子(13、14)的电动马达(15、16); - 传动机构(17),设计用于选择性地将电动机(15、16)产生的扭矩传递到轮子(13、14),以便使轮子相对于腿(6)或腿(6)旋转 ) 以便相对于飞机 (1) 的承重结构旋转支腿 (6),以便展开或收回起落架 (2)。 | The invention relates to an aircraft landing gear (2) comprising: - a leg (6) that can be pivotably connected to a load-bearing structure of the aircraft (1) in order for the landing gear (2) to be deployed and retracted; - a wheel (13, 14) that is rotatable in relation to the leg (6), and an electric motor (15, 16) that can rotate the wheel (13, 14) in relation to the leg (6); - a transmission mechanism (17) designed to selectively transmit torque generated by the electric motor (15, 16) to the wheel (13, 14) in order to rotate the wheel in relation to the leg (6) or to the leg (6) in order to rotate the leg (6) in relation to the load-bearing structure of the aircraft (1) in order to deploy or retract the landing gear (2). | FR | 7 | 5 | 0 | 0 | 7 | 5 | - | 5 | 7 | 授权发明 | 2 | 0 | 德国 | 赛峰电气与电源公司 ¦ 赛峰电子与防务公司 | - | B64C25/24 ¦ B64C25/40 | B64C25/24 | -
1097 | CN107787290B | 授权 | 赛峰电子与防务公司 ¦ 赛峰电气与电源公司 | 2016-06-16 | 2019-02-22 | 0 | 0 | 6 | 2 | 航空器起落装置 | aircraft landing gear | 本发明涉及一种航空器起落装置(2)，该航空器起落装置包括：‑支腿(6)，该支腿具有第一支腿部分(8)和第二支腿部分(9)，第一支腿部分能可枢转地连接到航空器(1)的负载支承结构以用于起落装置(2)的展开和缩回，第二支腿部分相对于所述第一支腿部分(8)可旋转；‑相对于第二支腿部分(9)可旋转的轮子(13，14)和可使轮子(13，14)相对于第二支腿部分(9)旋转的电动马达(15，16)；‑传动机构(17)，其被设计为将由电动马达(15，16)产生的扭矩选择性地传递到轮子(13，14)以使轮子相对于第二支腿部分(9)旋转，或者传递到第二支腿部分(9)以使第二支腿部分(9)相对于第一支腿部分(8)旋转。 | The invention relates to an aircraft landing gear (2) comprising: a leg (6) having a first leg part (8) and a second leg part (9), the first leg A leg portion can be pivotally connected to the load bearing structure of the aircraft (1) for deployment and retraction of the landing gear (2), the second leg portion being rotatable relative to said first leg portion (8) ;- wheels (13, 14) rotatable relative to the second leg portion (9) and electric motors (15, 16) capable of rotating the wheels (13, 14) relative to the second leg portion (9); - a transmission mechanism (17) designed to selectively transmit the torque generated by the electric motors (15, 16) to the wheels (13, 14) to rotate the wheels relative to the second leg portion (9), or to transmit to the second leg part (9) to rotate the second leg part (9) relative to the first leg part (8). | FR | 7 | 3 | 0 | 0 | 7 | 3 | 2019-02-22 ¦ +PATENT GRANT ¦ CN ¦ 2018-04-06 ¦ ENTRY INTO FORCE OF REQUEST FOR SUBSTANTIVE EXAMINATION ¦ CN ¦ 2018-03-09 ¦ PUBLICATION ¦ CN | 3 | 7 | 授权发明 | 2 | 0 | 中国 | 赛峰电子与防务公司 ¦ 赛峰电气与电源公司 | - | B64C39/02 ¦ B64C25/50 ¦ B64C25/40 | B64C39/02 | -
1469 | CN107787290A | 授权 | 赛峰电子与防务公司 ¦ 赛峰电气与电源公司 | 2016-06-16 | 2018-03-09 | 0 | 0 | 6 | 2 | 航空器起落装置 | Aircraft landing gear | 本发明涉及一种航空器起落装置(2)，该航空器起落装置包括：‑支腿(6)，该支腿具有第一支腿部分(8)和第二支腿部分(9)，第一支腿部分能可枢转地连接到航空器(1)的负载支承结构以用于起落装置(2)的展开和缩回，第二支腿部分相对于所述第一支腿部分(8)可旋转；‑相对于第二支腿部分(9)可旋转的轮子(13，14)和可使轮子(13，14)相对于第二支腿部分(9)旋转的电动马达(15，16)；‑传动机构(17)，其被设计为将由电动马达(15，16)产生的扭矩选择性地传递到轮子(13，14)以使轮子相对于第二支腿部分(9)旋转，或者传递到第二支腿部分(9)以使第二支腿部分(9)相对于第一支腿部分(8)旋转。 | The invention relates to an aircraft landing gear (2) comprising: - a leg (6) having a first leg portion (8) that can be pivotably connected to a load-bearing structure of the aircraft (1) in order for the landing gear (2) to be deployed and retracted, and a second leg portion (9) that is rotatable in relation to the first leg portion (8); - a wheel (13, 14) that is rotatable in relation to the second leg portion (9), and an electric motor (15, 16) that can rotate the wheel (13, 14) in relation to the second leg portion (9); - a transmission mechanism (17) designed to selectively transmit torque generated by the electric motor (15, 16) to the wheel (13, 14) in order to rotate the wheel in relation to the second leg portion (9) or to the second leg portion (9) in order to rotate the secondleg portion (9) in relation to the first leg portion (8). | FR | 7 | 3 | 0 | 0 | 7 | 3 | 2019-02-22 ¦ +PATENT GRANT ¦ CN ¦ 2018-04-06 ¦ ENTRY INTO FORCE OF REQUEST FOR SUBSTANTIVE EXAMINATION ¦ CN ¦ 2018-03-09 ¦ PUBLICATION ¦ CN | 3 | 7 | 发明申请 | 2 | 0 | 中国 | 赛峰电子与防务公司 ¦ 赛峰电气与电源公司 | - | B64C39/02 ¦ B64C25/50 ¦ B64C25/40 | B64C39/02 | -
1516 | DE602016009841T2 | 授权 | 赛峰电气与电源公司 ¦ 赛峰电子与防务公司 | 2016-06-16 | 2019-02-06 | 0 | 0 | 0 | 2 | 飞机起落架 | landing gear FOR AIRCRAFT | 本发明涉及一种飞机起落架(2),包括: -具有第一腿部分(8)的腿(6),该腿部分(8)可枢转地连接到飞机(1)的承重结构以便起落架 (2)展开和缩回,以及可相对于第一腿部(8)旋转的第二腿部(9); - 可相对于第二腿部(9)旋转的轮子(13、14),以及可相对于第二腿部(9)旋转轮子(13、14)的电动机(15、16) ); -传动机构(17),其设计用于选择性地将电动机(15、16)产生的扭矩传递到车轮(13、14),以使车轮相对于第二腿部(9)或第二腿部旋转 腿部(9)以使第二腿部(9)相对于第一腿部(8)旋转。 | The invention relates to an aircraft landing gear (2) comprising: - a leg (6) having a first leg portion (8) that can be pivotably connected to a load-bearing structure of the aircraft (1) in order for the landing gear (2) to be deployed and retracted, and a second leg portion (9) that is rotatable in relation to the first leg portion (8); - a wheel (13, 14) that is rotatable in relation to the second leg portion (9), and an electric motor (15, 16) that can rotate the wheel (13, 14) in relation to the second leg portion (9); - a transmission mechanism (17) designed to selectively transmit torque generated by the electric motor (15, 16) to the wheel (13, 14) in order to rotate the wheel in relation to the second leg portion (9) or to the second leg portion (9) in order to rotate the second leg portion (9) in relation to the first leg portion (8). | FR | 7 | 3 | 0 | 0 | 7 | 3 | - | 3 | 7 | 授权发明 | 2 | 0 | 德国 | 赛峰电气与电源公司 ¦ 赛峰电子与防务公司 | - | B64C25/40 ¦ B64C25/50 ¦ B64C39/02 | B64C25/40 | -
1589 | FR3052862B1 | 授权 | 空中客车运营简化股份公司 | 2016-06-16 | 2020-03-13 | 0 | 0 | 0 | 3 | 在飞机上安装发动机数据记录系统的方法 | method of installing an engine data recording system in an aircraft | 本发明涉及一种用于在包括航空电子设备舱(104)和两个发动机(108a-b)的飞行器(100)中安装记录系统(150)的方法,该安装方法包括: -安装数据记录器的步骤( 112)在航空电子设备舱(104)中,对于每个发动机(108a-b),-选择存在于飞机(100)中的两线电缆(114a-b)的步骤,在所述发动机(108a-b)之间延伸b)和航空电子设备舱(104)并且在飞机(100)的正常操作中不连接到电路, -在所述发动机(108a-b)附近安装第一转换器(116a-b)的步骤以及在航空电子设备舱(104)中的第二转换器(118a-b), -将多个传感器(120a-b)和数据集中器(110a-b)定位在所述电机(108a-b)中并连接每个传感器 (120a-b) 到所述数据集中器 (110a-b), - 连接第一 co 的步骤 -在数据集中器(110a-b)和电缆(114a-b)之间的转换器(116a-b),以及 -在所述电缆(114a-b)和电缆(114a-b)之间连接第二转换器(118a-b)的步骤数据记录器 (112)。 这种方法允许快速实施以快速收集发动机数据。 | The invention relates to a method for installing a recording system (150) in an aircraft (100) comprising an avionics bay (104) and two engines (108a-b), the installation method comprising: - a step of installing a data recorder (112) in the avionics bay (104), for each engine (108a-b), - a step of selecting a two-wire electric cable (114a-b) present in the aircraft (100), extending between said engine (108a-b) and the avionics bay (104) and not connected to an electrical circuit in normal operation of the aircraft (100), - a step of installing a first converter (116a-b) in the vicinity of said engine (108a-b) and a second converter (118a-b) in the avionics bay (104), - a step of positioning a plurality of sensors (120a-b) and a data concentrator (110a-b) in said motor (108a-b) and connecting each sensor (120a-b) to said data concentrator (110a-b), - a step of connection of the first co converter (116a-b) between the data concentrator (110a-b) and the electrical cable (114a-b), and - a step of connecting the second converter (118a-b) between said electrical cable (114a-b) and the data logger (112). Such a method allows rapid implementation to quickly collect engine data. | - | 1 | 0 | 0 | 0 | 1 | 0 | 2023-06-22 ¦ +FEE PAYMENT ¦ FR ¦ 2022-06-28 ¦ +FEE PAYMENT ¦ FR ¦ 2021-06-22 ¦ +FEE PAYMENT ¦ FR ¦ 2020-06-19 ¦ +FEE PAYMENT ¦ FR ¦ 2019-06-19 ¦ +FEE PAYMENT ¦ FR ¦ 2018-06-26 ¦ +FEE PAYMENT ¦ FR ¦ 2017-12-22 ¦ PUBLICATION OF THE PRELIMINARY SEARCH REPORT ¦ FR ¦ 2017-06-21 ¦ +FEE PAYMENT ¦ FR | 0 | 1 | 授权发明 | 1 | 0 | 法国 | 空中客车运营简化股份公司 | - | G01D9/00 | G01D9/00 | -
834 | CN106114829A | 未缴年费 | 西安航空制动科技有限公司 | 2016-06-17 | 2016-11-16 | 0 | 22 | 4 | 2 | 能够选择刹车方式的飞机单轮双刹车的电传刹车系统 | Single-wheel dual-brake electronic transmission brake system of aircraft, capable of choosing braking manner | 一种能够选择刹车方式的飞机单轮双刹车的电传刹车系统，由机轮速度传感器、控制盒和电液伺服阀构成刹车防滑控制系统，由刹车指令传感器与控制盒、电液伺服阀构成刹车控制系统。电液伺服阀响应控制盒的控制电流信号，输出和调节输往刹车机轮的刹车压力；选择刹车通过液控阀实现；以刹车指令传感器取代了液压刹车阀。电液伺服阀为正增益阀。本发明适用于使用碳刹车的单轮双刹车机轮，能够满足单轮双刹车选择使用刹车的要求，调整了碳盘的使用状态，使碳‑碳复合摩擦材料耐磨损的优良特性得以充分发挥出来，有效解决了现有单轮单刹车碳刹车盘磨损大、使用寿命短的难题，提高了碳盘的使用寿命和经济效益。 | The invention relates to a single-wheel dual-brake electronic transmission brake system of an aircraft, capable of choosing a braking manner. A brake antiskid control system is formed by an aircraft wheel speed sensor, a control box and an electro-hydraulic servo valve; a brake control system is formed by a braking instruction sensor, the control box and the electro-hydraulic servo valve. The electro-hydraulic servo valve responds to an electric current control signal of the control box to output and adjust the braking pressure outputted to a braking aircraft wheel; braking selection is realized through a hydraulic control valve; a hydraulic braking valve is replaced with the braking instruction sensor; and the electro-hydraulic servo valve is a positive gain valve. The single-wheel dual-brake electronic transmission brake system disclosed by the invention is suitable for a single-wheel dual-brake aircraft wheel using a carbon brake; the requirements for selective brake use of the single-wheel dual-brake aircraft wheel can be met, and the using conditions of a carbon disk is adjusted, so that the good characteristics of wear resistance of a carbon-carbon composite friction material can be fully exerted, the difficult problems that a conventional single-wheel single-brake carbon brake disk is high in wear and short in service life are effectively solved, the service life of the carbon disk is prolonged, and the economic benefits of the carbon disk are improved. | - | 1 | 22 | 22 | 22 | 1 | 22 | 2022-06-07 ¦ -TERMINATION OF PATENT RIGHT DUE TO NON-PAYMENT OF ANNUAL FEE ¦ CN ¦ 2018-08-07 ¦ +PATENT GRANT ¦ CN ¦ 2016-12-14 ¦ ENTRY INTO SUBSTANTIVE EXAMINATION ¦ CN ¦ 2016-11-16 ¦ +PUBLICATION ¦ CN | 22 | 1 | 发明申请 | 1 | 0 | 中国 | 西安航空制动科技有限公司 | - | B64C25/44 ¦ B64C25/42 ¦ B64C25/46 ¦ B60T8/17 ¦ B60T8/32 ¦ B60T13/68 | B64C25/44 | -
928 | CN106114829B | 未缴年费 | 西安航空制动科技有限公司 | 2016-06-17 | 2018-08-07 | 0 | 0 | 4 | 2 | 能够选择刹车方式的飞机单轮双刹车的电传刹车系统 | A fly-by-wire brake system for aircraft with single wheel and double brakes capable of selecting braking methods | 一种能够选择刹车方式的飞机单轮双刹车的电传刹车系统，由机轮速度传感器、控制盒和电液伺服阀构成刹车防滑控制系统，由刹车指令传感器与控制盒、电液伺服阀构成刹车控制系统。电液伺服阀响应控制盒的控制电流信号，输出和调节输往刹车机轮的刹车压力；选择刹车通过液控阀实现；以刹车指令传感器取代了液压刹车阀。电液伺服阀为正增益阀。本发明适用于使用碳刹车的单轮双刹车机轮，能够满足单轮双刹车选择使用刹车的要求，调整了碳盘的使用状态，使碳‑碳复合摩擦材料耐磨损的优良特性得以充分发挥出来，有效解决了现有单轮单刹车碳刹车盘磨损大、使用寿命短的难题，提高了碳盘的使用寿命和经济效益。 | The invention relates to a single-wheel dual-brake electronic transmission brake system of an aircraft, capable of choosing a braking manner. A brake antiskid control system is formed by an aircraft wheel speed sensor, a control box and an electro-hydraulic servo valve; a brake control system is formed by a braking instruction sensor, the control box and the electro-hydraulic servo valve. The electro-hydraulic servo valve responds to an electric current control signal of the control box to output and adjust the braking pressure outputted to a braking aircraft wheel; braking selection is realized through a hydraulic control valve; a hydraulic braking valve is replaced with the braking instruction sensor; and the electro-hydraulic servo valve is a positive gain valve. The single-wheel dual-brake electronic transmission brake system disclosed by the invention is suitable for a single-wheel dual-brake aircraft wheel using a carbon brake; the requirements for selective brake use of the single-wheel dual-brake aircraft wheel can be met, and the using conditions of a carbon disk is adjusted, so that the good characteristics of wear resistance of a carbon-carbon composite friction material can be fully exerted, the difficult problems that a conventional single-wheel single-brake carbon brake disk is high in wear and short in service life are effectively solved, the service life of the carbon disk is prolonged, and the economic benefits of the carbon disk are improved. | - | 1 | 22 | 0 | 0 | 1 | 22 | 2022-06-07 ¦ -TERMINATION OF PATENT RIGHT DUE TO NON-PAYMENT OF ANNUAL FEE ¦ CN ¦ 2018-08-07 ¦ +PATENT GRANT ¦ CN ¦ 2016-12-14 ¦ ENTRY INTO SUBSTANTIVE EXAMINATION ¦ CN ¦ 2016-11-16 ¦ +PUBLICATION ¦ CN | 22 | 1 | 授权发明 | 1 | 0 | 中国 | 西安航空制动科技有限公司 | - | B64C25/44 ¦ B64C25/42 ¦ B64C25/46 ¦ B60T8/17 ¦ B60T8/32 ¦ B60T13/68 | B64C25/44 | -
36 | CN105976919A | 驳回 ¦ 一案双申 | 安徽华能电缆集团有限公司 | 2016-06-20 | 2016-09-28 | 0 | 2 | 5 | 5 | 一种航空航天飞行器用电缆 | Cable for aeronautics and astronautics aircraft | 本发明公开了一种航空航天飞行器用电缆，第一外导体包覆在射频导线外周，第二外导体包覆在第一外导体外周，形成射频缆芯，第一绕包层包覆在射频缆芯外周，电力控制导线层包覆在第一绕包层外部，电力导线和控制导线围绕第一绕包层的外周设置，第二绕包层包覆在电力控制导线层外部，护套层包覆在第二绕包层外部。通过上述优化设计的航空航天飞行器用电缆，采用电力电缆、控制电缆和射频同轴电缆三合一的组合结构，通过对结构的合理设计，使得电缆的结构更加紧凑，保证传输能力的同时，能够避免电力、控制、射频同轴单元线路的重复敷设，减少了电缆的敷设线路面积，并且有效的节省了敷设时间和敷设空间，降低了成本，提高了效率。 | The invention discloses a cable for an aeronautics and astronautics aircraft. The periphery of a radio-frequency wire is coated with a first external conductor; the periphery of the first external conductor is coated with a second external conductor to form a radio-frequency cable core; the periphery of the radio-frequency cable core is coated with a first wrapping layer; the exterior of the first wrapping layer is coated with an electric power control wire layer; an electric power wire and a control wire are arranged around the periphery of the first wrapping layer; the exterior of the electric power control wire layer is coated with a second wrapping layer; and the exterior of the second wrapping layer is coated with a sheath layer. According to the optimized cable for the aeronautics and astronautics aircraft, a combination structure which combines the electric power cable, the control cable and the radio-frequency cable into one cable is adopted; through reasonable structural design, the cable is more compact in structure; the transmission capability of the cable is ensured while the repeat laying of the electric power, control and radio-frequency coaxial unit circuits can be avoided; the area of the laying circuit of the cable is reduced; the laying time and the laying space can be effectively reduced; and meanwhile, the cost is lowered, and the efficiency is improved. | - | 1 | 2 | 2 | 2 | 1 | 2 | 2019-07-12 ¦ -REJECTION OF INVENTION PATENT APPLICATION AFTER PUBLICATION ¦ CN ¦ 2017-06-30 ¦ ENTRY INTO FORCE OF REQUEST FOR SUBSTANTIVE EXAMINATION ¦ CN ¦ 2016-09-28 ¦ +PUBLICATION ¦ CN | 4 | 2 | 发明申请 | 1 | 0 | 中国 | 安徽华能电缆集团有限公司 | - | H01B7/18 ¦ H01B11/12 | H01B7/18 | -
1642 | CN105947177B | 授权 ¦ 权利转移 | 郑真阳 | 2016-06-21 | 2018-07-10 | 0 | 0 | 8 | 2 | 一种可变后掠翼载人飞行器 | A variable-sweep wing manned aircraft | 本发明公开一种可变后掠翼载人飞行器，包括固定Y形架和活动Y形架、两个Y形架调整电动推杆等，固定Y形架和活动Y形架均设置有两个支架；活动Y形架滑动安装在固定Y形架上；两个Y形架调整电动推杆的壳体分别安装在固定Y形架两侧；两个后掠翼分别铰接安装在固定Y形架两侧，两个后掠翼调整电动推杆的壳体分别铰接安装在固定Y形架两侧，两个后掠翼调整电动推杆的活塞杆的端部铰接安装在两个后掠翼上；四个伸缩杆分别滑动安装在四个支架上的滑孔中。本发明通过设置有磁铁吸力控制的捕鼠瓶，实现了无动力、自动捕鼠的目的；本发明结构简单，成本较低。 | The invention discloses a variable-sweep wing manned aircraft, which comprises a fixed Y-shaped frame and a movable Y-shaped frame, two Y-shaped frames for adjusting electric push rods, etc., and the fixed Y-shaped frame and the movable Y-shaped frame are each provided with two Bracket; the movable Y-shaped frame is slidably installed on the fixed Y-shaped frame; the shells of the two Y-shaped frame adjustment electric push rods are respectively installed on both sides of the fixed Y-shaped frame; the two swept wings are respectively hinged and installed on the fixed Y-shaped frame On both sides, the shells of the two swept wing adjustment electric push rods are hingedly installed on both sides of the fixed Y-shaped frame, and the ends of the piston rods of the two swept wing adjustment electric push rods are hingedly installed on the two swept wings ; The four telescopic rods are respectively slidably installed in the sliding holes on the four brackets. The present invention realizes the purpose of automatically catching mice without power by being provided with a mouse-trap bottle controlled by magnet suction; the present invention has simple structure and low cost. | - | 1 | 4 | 0 | 0 | 1 | 4 | 2018-07-10 ¦ +PATENT GRANT ¦ CN ¦ 2018-06-12 ¦ CHANGE OF INVENTOR OR DESIGNER INFORMATION ¦ CN ¦ 2018-06-12 ¦ TRANSFER OF PATENT APPLICATION RIGHT ¦ CN ¦ 2016-10-19 ¦ ENTRY INTO SUBSTANTIVE EXAMINATION ¦ CN ¦ 2016-09-21 ¦ +PUBLICATION ¦ CN | 4 | 1 | 授权发明 | 1 | 0 | 中国 | 徐荣婷 | - | B64C3/40 ¦ B64C27/22 ¦ B64C27/52 | B64C3/40 | -
53 | CN106058717A | 授权 | 国网河南栾川县供电公司 ¦ 国家电网公司 | 2016-06-22 | 2016-10-26 | 0 | 0 | 6 | 1 | 一种电力线路清理装置 | Electric power line cleaning device | 一种电力线路清理装置，涉及一种线路清理装置，包括摄像头（1）、四轴飞行器（2）和外圈支撑环（3），在四轴飞行器的外环设有外圈支撑环，所述摄像头设置在四轴飞行器的中部下面，在四轴飞行器两侧的外圈支撑环的下部分别设有支撑腿（5），在两个支撑腿的内侧面上相对应的设有微型气缸（8），在微型气缸的活塞杆端头均设有夹持块（9），在夹持块的相对面上均设有弧形凹槽（11），在摄像头的下部固定设有驱动扇叶（7）旋转的电机（6），在两个微型气缸的下部设有网架；本发明在夹持住电力线路后扇叶的旋转可以清除线路外部的树枝、树藤、鸟巢等缠绕物，有效保证了不伤害电线的同时，高效的完成清理工作。 | The invention discloses an electric power line cleaning device, and relates to the line cleaning device. The device comprises a camera (1), a four-axis aircraft (2) and an outer support ring (3). The outer support ring is arranged at the outer ring of the four-axis aircraft. The camera is arranged under the middle part of the four-axis aircraft. Support legs (5) are arranged at the lower part of the outer support ring at two sides of the four-axis aircraft. Micro-cylinders (8) are correspondingly arranged on the inner side faces of the two support legs. Clamping blocks (9) are arranged at the end heads of the pistons of the micro-cylinders. Arched grooves (11) are arranged on the opposite surfaces of the clamping blocks. A motor (6) for driving a fan blade (7) to rotate is fixedly arranged at the lower part of the camera. Net frames are arranged at the lower part of the two micro-cylinders. After an electric power line is clamped by the device, through rotation of the fan blade, winding objects such as branches, vines and bird nests out of the line can be cleaned. The electric power line is effectively protected from being damaged. The cleaning work is finished efficiently. | - | 1 | 0 | 0 | 0 | 1 | 0 | 2019-02-15 ¦ +PATENT GRANT ¦ CN ¦ 2016-12-21 ¦ ENTRY INTO SUBSTANTIVE EXAMINATION ¦ CN ¦ 2016-10-26 ¦ +PUBLICATION ¦ CN | 0 | 1 | 发明申请 | 2 | 0 | 中国 | 国网河南栾川县供电公司 ¦ 国家电网公司 | - | H02G1/02 | H02G1/02 | -
1319 | CN205689471U | 授权 | 宁波先锋电器制造有限公司 | 2016-06-22 | 2016-11-16 | 0 | 4 | 0 | 2 | 一种可旋转送风的电风扇 | Electric fan of rotatable air supply | 一种可旋转送风的电风扇，包括机座、设在所述机座上的机头、设在所述机头上的电机、由所述电机驱动的风叶和设在所述机头上的网罩组件，所述风叶位于所述网罩组件内，所述网罩组件包括前网罩和后网罩，所述前网罩中部设有导风孔，所述导风孔内设有可转动的导风轮。按照本实用新型提供的可旋转送风的电风扇与现有技术相比具有如下优点：本实用新型通过在前网罩上设置可转动的导风轮，使得风叶转动送出的风经导风轮，形成网阵的自然风，使人感到舒适；从导风轮送出的风和导风轮周围经网罩送出的风配合，可以将风送的更远。 | The utility model provides an electric fan of rotatable air supply, includes the frame, establishes aircraft nose on the frame, establish motor on the aircraft nose, by motor drive's fan blade with establish screen panel subassembly on the aircraft nose, the fan blade is located in the screen panel subassembly, the screen panel subassembly includes preceding screen panel and rear mesh cover, preceding screen panel middle part is equipped with the wind -guiding hole, the wind -guiding is downthehole to be equipped with rotatable inducer. According to the utility model provides an electric fan of rotatable air supply compares with prior art has following advantage: the utility model discloses a set up rotatable inducer in the front on the screen panel for the fan blade rotates the wind of seeing off and nets the natural wind of battle array through inducer, formation, makes the people feel comfortable, the wind of seeing off through the screen panel around the wind seen off from the inducer and the inducer cooperates, can with wind send farther. | - | 1 | 4 | 2 | 4 | 1 | 4 | 2016-11-16 ¦ +GRANT OF PATENT OR UTILITY MODEL ¦ CN | 4 | 1 | 实用新型 | 1 | 0 | 中国 | 宁波先锋电器制造有限公司 | - | F04D25/10 ¦ F04D29/56 ¦ F04D29/70 | F04D25/10 | -
297 | CN105978092A | 未缴年费 | 广西悟空航空科技有限公司 | 2016-06-23 | 2016-09-28 | 0 | 0 | 4 | 3 | 航空器地面启动电源的防反充电装置 | Reverse charging resisting device for aircraft ground starting power supply | 本发明公开了航空器地面启动电源的防反充电装置。装置由航空地面电源、防反充装置和航空器组成，其中防反充装置由螺旋式二极管、航空器端连接装置、地面电源端连接装置和散热器构成。本发明的有益效果：1.本发明体积小巧，结构简单，便于拆解维护。2.本发明没有活动式电接触部件，大大提高系统工作的可靠性和寿命；提高了机载发电机、机载电瓶的使用寿命，同时确保飞行安全。3.本发明解决了飞机在启动作业时电压差对机载发电机的损害，原来采用反流割断器的成本高昂，可靠性低，寿命短，主要使用在大型飞机的充电作业上。本发明大大降低航空器地面启动电源的设备成本，适应各类型直升机和中、小型固定翼飞机的启动和地面通电检查作业上。 | The invention discloses a reverse charging resisting device for an aircraft ground starting power supply. The reverse charging resisting device consists of an aerospace ground power supply, a reverse charge resisting device and an aircraft, wherein the reverse charge resisting device consists of a spiral diode, an aircraft end connecting device, a ground power supply end connecting device and a radiator. The reverse charging resisting device has the beneficial effects that 1, the reverse charging resisting device is small in size, simple in structure, and convenient to detach and maintain; 2, no movable electric contact component is adopted, so that the working reliability of a system is enhanced greatly, the service life of the system is prolonged greatly, the service lives of an airborne generator and an airborne storage battery are prolonged, and the flight safety is ensured at the same time; and 3, damage to the airborne generator caused by a voltage difference during startup operation of the aircraft is avoided, the defects of high cost, low reliability and short service life in an original differential under-voltage relay are overcome, and the reverse charging resisting device is mainly applied to charging operations of large-sized aircrafts. Through adoption of the reverse charging resisting device, the equipment cost of the aircraft ground starting power supply is reduced greatly. The reverse charging resisting device is suitable for starting and ground power-on checking operations of various helicopters and small and medium-sized fixed wing aircrafts. | - | 1 | 0 | 0 | 0 | 1 | 0 | 2022-06-07 ¦ -TERMINATION OF PATENT RIGHT DUE TO NON-PAYMENT OF ANNUAL FEE ¦ CN ¦ 2018-09-21 ¦ +PATENT GRANT ¦ CN ¦ 2016-10-26 ¦ ENTRY INTO SUBSTANTIVE EXAMINATION ¦ CN ¦ 2016-09-28 ¦ +PUBLICATION ¦ CN | 0 | 1 | 发明申请 | 1 | 0 | 中国 | 广西悟空航空科技有限公司 | - | H02J7/00 ¦ H02H11/00 | H02J7/00 | -
398 | CN105978092B | 未缴年费 | 广西悟空航空科技有限公司 | 2016-06-23 | 2018-09-21 | 0 | 0 | 4 | 3 | 航空器地面启动电源的防反充电装置 | Anti-reverse charging device for aircraft ground starting power supply | 本发明公开了航空器地面启动电源的防反充电装置。装置由航空地面电源、防反充装置和航空器组成，其中防反充装置由螺旋式二极管、航空器端连接装置、地面电源端连接装置和散热器构成。本发明的有益效果：1.本发明体积小巧，结构简单，便于拆解维护。2.本发明没有活动式电接触部件，大大提高系统工作的可靠性和寿命；提高了机载发电机、机载电瓶的使用寿命，同时确保飞行安全。3.本发明解决了飞机在启动作业时电压差对机载发电机的损害，原来采用反流割断器的成本高昂，可靠性低，寿命短，主要使用在大型飞机的充电作业上。本发明大大降低航空器地面启动电源的设备成本，适应各类型直升机和中、小型固定翼飞机的启动和地面通电检查作业上。 | The invention discloses a reverse charging resisting device for an aircraft ground starting power supply. The reverse charging resisting device consists of an aerospace ground power supply, a reverse charge resisting device and an aircraft, wherein the reverse charge resisting device consists of a spiral diode, an aircraft end connecting device, a ground power supply end connecting device and a radiator. The reverse charging resisting device has the beneficial effects that 1, the reverse charging resisting device is small in size, simple in structure, and convenient to detach and maintain; 2, no movable electric contact component is adopted, so that the working reliability of a system is enhanced greatly, the service life of the system is prolonged greatly, the service lives of an airborne generator and an airborne storage battery are prolonged, and the flight safety is ensured at the same time; and 3, damage to the airborne generator caused by a voltage difference during startup operation of the aircraft is avoided, the defects of high cost, low reliability and short service life in an original differential under-voltage relay are overcome, and the reverse charging resisting device is mainly applied to charging operations of large-sized aircrafts. Through adoption of the reverse charging resisting device, the equipment cost of the aircraft ground starting power supply is reduced greatly. The reverse charging resisting device is suitable for starting and ground power-on checking operations of various helicopters and small and medium-sized fixed wing aircrafts. | - | 1 | 0 | 0 | 0 | 1 | 0 | 2022-06-07 ¦ -TERMINATION OF PATENT RIGHT DUE TO NON-PAYMENT OF ANNUAL FEE ¦ CN ¦ 2018-09-21 ¦ +PATENT GRANT ¦ CN ¦ 2016-10-26 ¦ ENTRY INTO SUBSTANTIVE EXAMINATION ¦ CN ¦ 2016-09-28 ¦ +PUBLICATION ¦ CN | 0 | 1 | 授权发明 | 1 | 0 | 中国 | 广西悟空航空科技有限公司 | - | H02J7/00 ¦ H02H11/00 | H02J7/00 | -
1137 | CN105977895A | 驳回 | 国网河南新安县供电公司 ¦ 国家电网公司 | 2016-06-23 | 2016-09-28 | 0 | 8 | 5 | 5 | 一种输变电线路冬季用的融冰装置及方法 | Ice melting device and method for electric transmission and distribution circuit in winter | 本发明属于电力设备维护技术领域，公开一种输变电线路冬季用的融冰装置及方法，该方法采用的融冰装置，包括融冰飞行器，融冰飞行器由监控装置2、融冰装置、飞行装置1组成，飞行装置1下部一侧设置有监控装置，飞行装置1下部另侧设置有融冰装置；监控装置由探测器2、执行机构3组成，融冰装置由f风机4、加热装置5和风管6组成，f风机4出风口与加热装置5输入端连通，加热装置5输出端与风管6连通。本发明能够对运行过程中输变电线路的覆冰进行监控及清除处理，对输变电进行了维护和保养，保证了输变电设备的可靠运行。 | The invention belongs to the technical field of power equipment maintenance, and discloses an ice melting device and method for an electric transmission and distribution circuit in winter. The ice smelting device adopted by the method comprises an ice smelting aircraft; the ice smelting aircraft is composed of a monitoring device 2, an ice smelting device and a flying device 1; one side of the lower part of the flying device 1 is provided with a monitoring device, and the other side of the lower part of the flying device 1 is provided with the ice smelting device; the monitoring device is composed of a detector 2 and an actuator 3; the ice smelting device is composed of an f fan 4, a heating device 5 and an air duct 6; an air outlet of the f fan 4 is communicated with an input end of the heating device 5; and an output end of the heating device 5 is communicated with the air duct 6. The ice melting device and the method for the electric transmission and distribution circuit in winter provided by the invention can monitor and clear ice covering of the electric transmission and distribution circuit in a running process, maintain power transmission and transformation, and guarantee the reliable operation of electric transmission and transformation equipment. | - | 1 | 8 | 7 | 7 | 1 | 8 | 2019-06-28 ¦ -REJECTION OF INVENTION PATENT APPLICATION AFTER PUBLICATION ¦ CN ¦ 2017-02-15 ¦ ENTRY INTO SUBSTANTIVE EXAMINATION ¦ CN ¦ 2016-09-28 ¦ +PUBLICATION ¦ CN | 8 | 1 | 发明申请 | 2 | 0 | 中国 | 国网河南新安县供电公司 ¦ 国家电网公司 | - | H02G7/16 ¦ H02G1/02 | H02G7/16 | -
862 | CN105966587A | 授权 ¦ 一案双申 | 王前进 | 2016-06-27 | 2016-09-28 | 0 | 1 | 6 | 1 | 一种具有改进型推进器的水上工具或飞行工具 | Watercraft or aircraft provided with improved thrusters | 本发明公开了一种具有改进型推进器的水上工具或飞行工具，其特征在于：包括工具本体，至少一个推进装置，控制装置，操控装置，以及电源装置；推进装置安装在工具本体上用于提供动力；控制装置安装在工具本体内部，用于接收操控装置发出的操控信号以控制推进装置工作；电源装置安装在工具本体内部，用于为推进装置和控制装置提供电能。本发明的有益效果是：该水上工具或飞行工具所采用的直通式导流体设计，可有效降低泵喷推进器吸水口的功率损耗，提高推进效率；由多级环式泵喷推进器组合大大提高喷射速度，提高喷射口压头，为一种高速推进器组合；智能感应，操作灵活，结构简单。 | The invention discloses a watercraft or aircraft provided with improved thrusters. The watercraft or aircraft is characterized by comprising a craft body, at least one thrusting device, a control device, an operation device and a power supply device, wherein the at least one thrusting device is mounted on the craft body and used for providing power; the control device is mounted inside the craft body and used for receiving operation signals sent out by the operation device so as to control the at least one thrusting device to work; the power supply device is mounted inside the craft body and used for providing electric energy for the at least one thrusting device and the control device. The watercraft or aircraft has the beneficial effects as follows: the watercraft or aircraft adopts the through flow guiding body design, the power loss of a water suction port of the pump-jet thrusters can be effectively reduced, and the thrusting efficiency can be improved; the jet velocity is greatly increased by the aid of the combination of multiple stages of annular pump-jet thrusters, jet pressure heads are increased, and the combination is a high-speed thruster combination; the watercraft or aircraft can realize intelligent sensing and is flexible to operate and simple in structure. | - | 1 | 1 | 1 | 1 | 1 | 1 | 2018-10-12 ¦ +PATENT GRANT ¦ CN ¦ 2016-10-26 ¦ ENTRY INTO SUBSTANTIVE EXAMINATION ¦ CN ¦ 2016-09-28 ¦ +PUBLICATION ¦ CN | 3 | 2 | 发明申请 | 1 | 0 | 中国 | 王前进 | - | B63H11/04 ¦ B64D27/16 | B63H11/04 | -
1058 | CN106114847B | 授权 | 湖北航天飞行器研究所 | 2016-06-27 | 2018-10-09 | 0 | 0 | 5 | 8 | 一种垂直起降飞行器 | a vertical take-off and landing aircraft | 本发明公开了一种垂直起降飞行器，包括机身、机翼、一套倾转机构、两套大功率旋翼系统以及四套小功率旋翼系统。机翼与机身连接，通过倾转机构实现倾转，两套大功率油动旋翼系统直接固定在机翼上，四套小功率电动旋翼系统通过连接组件固定在机翼上。垂直起降时，通过两套大功率油动旋翼系统提供大升力，四套小功率电动旋翼系统提供配平力使飞行器稳定起降；水平飞行时，由两套大功率旋翼系统提供前进动力，由机翼提供升力。本发明可以满足大负载垂直起降的需求，同时确保垂直起降过程的稳定性。六套旋翼系统与机翼共用一套倾转机构，可确保两套大功率旋翼系统和四套小功率旋翼系统倾转过程的一致性，便于倾转过程的姿态控制。 | The invention discloses a vertical take-off and landing aircraft, which comprises a fuselage, wings, a set of tilting mechanisms, two sets of high-power rotor systems and four sets of low-power rotor systems. The wing is connected to the fuselage, and the tilting mechanism is used to realize the tilting. Two sets of high-power oil-powered rotor systems are directly fixed on the wings, and four sets of low-power electric rotor systems are fixed on the wings through connecting components. When taking off and landing vertically, two sets of high-power oil-driven rotor systems provide high lift, and four sets of low-power electric rotor systems provide trim force to make the aircraft take off and land stably; when flying horizontally, two sets of high-power rotor systems provide forward power. The wings provide lift. The invention can meet the requirement of vertical take-off and landing with large load, and at the same time ensure the stability of the vertical take-off and landing process. The six sets of rotor systems share a set of tilting mechanism with the wings, which can ensure the consistency of the tilting process of the two sets of high-power rotor systems and four sets of low-power rotor systems, and facilitate the attitude control during the tilting process. | - | 1 | 12 | 0 | 0 | 1 | 12 | 2018-10-09 ¦ +PATENT GRANT ¦ CN ¦ 2016-12-14 ¦ ENTRY INTO SUBSTANTIVE EXAMINATION ¦ CN ¦ 2016-11-16 ¦ +PUBLICATION ¦ CN | 12 | 1 | 授权发明 | 1 | 0 | 中国 | 湖北航天飞行器研究所 | - | B64C27/22 ¦ B64C27/28 ¦ B64C29/00 | B64C27/22 | -
1459 | CN205753972U | 授权 | 西安太世德航空电器有限公司 | 2016-06-27 | 2016-11-30 | 0 | 0 | 0 | 3 | 一种航空设备组合电源 | Aircraft equipment integrated drive generator | 本实用新型属于航空设备制造检测领域，尤其涉及一种航空设备组合电源。本实用新型所采用的技术方案中，各输出端相互电气隔离，用户即可以采用“共地模式”，也可以采用“非共地模式”。各电源品种间独立控制，可分别进行调节和控制。从而将不同品种的各种电源有机的整合为一体。本实用新型的有益效果是：1、各仓之间无电磁干扰，并且多种输出电压可以同时或单独供电；2、多种电源的输出端相互电气隔离，方便用户对所用电源灵活组合；3、前后均设置有接线柱，接线方便；4、后面板设置有航空连接器电源输出接口，方便用户通过电缆，快速、准确的向用电设备供电。 | The utility model belongs to aircraft equipment makes detection area, especially relates to an aircraft equipment integrated drive generator. The utility model discloses among the technical scheme that adopts, the mutual electric isolation of each output, the user can also can adopt " the non - is the mode altogether " in order to adopt " mode altogether ". Independent control between each power variety can be adjusted respectively and control. Thereby it is as an organic whole with the various power organics integration of different cultivars. The beneficial effects of the utility model are that: 1, free of electromagnetic interference between each storehouse to multiple output voltage can supply power simultaneously or alone, 2, variety of power's the mutual electric isolation of output, convenience of customers is to the nimble combination of used power, 3, the front and back all is provided with the terminal, and the wiring is convenient, 4, the rear panel is provided with aviation connector power output interface, and convenience of customers passes through the cable, and the quick, accurate supplies power to the consumer. | - | 1 | 0 | 0 | 0 | 1 | 0 | 2016-11-30 ¦ +GRANT OF PATENT OR UTILITY MODEL ¦ CN | 0 | 1 | 实用新型 | 1 | 0 | 中国 | 西安太世德航空电器有限公司 | - | H02M1/44 ¦ H02M7/02 ¦ H02M7/42 | H02M1/44 | -
892 | CN106184797A | 未缴年费 ¦ 权利转移 | 蓝祖聪 | 2016-06-28 | 2016-12-07 | 0 | 5 | 7 | 1 | 一种新型无人机智能停靠设备 | Novel intelligent parking equipment for unmanned aircraft | 本发明涉及一种新型无人机智能停靠设备，包括减震装置、遮蔽装置和停靠基座；所述的遮蔽装置的数量为二，遮蔽装置沿减震装置的中心轴线分别位于减震装置左右两侧，停靠基座位于减震装置正上方，且停靠基座与减震装置之间固连。本发明可对户外作业时的无人机在突遇雷雨天气情况下提供停靠保护，且停靠时减震性能好，限位固定性高，避免了无人机在雷雨天气飞行易造成触电或者雷击的问题，使得无人机作业的安全性得到了很大的提高。 | The invention relates to novel intelligent parking equipment for an unmanned aircraft. The novel intelligent parking equipment comprises a shock absorbing device, shielding devices and a parking base; the number of the shielding devices is 2, and the shielding devices are respectively located at the left and right sides of the shock absorbing device along the central axis of the shock absorbing device; the parking base is located right above the shock absorbing device, and the parking base is fixedly connected with the shock absorbing device. The novel intelligent parking equipment for an unmanned aircraft disclosed by the invention can provide parking protection for an unmanned aircraft during outdoor operation in a sudden thunderstorm weather situation, is good in shock absorbing property during parking and high in limit stability, avoids the problem of electric shock or lightning stroke to the unmanned aircraft when flying in thunderstorm weather, so that the operation safety of the unmanned aircraft can be improved greatly. | - | 1 | 5 | 3 | 5 | 1 | 5 | 2020-06-23 ¦ -TERMINATION OF PATENT RIGHT DUE TO NON-PAYMENT OF ANNUAL FEE ¦ CN ¦ 2018-09-14 ¦ +PATENT GRANT ¦ CN ¦ 2018-08-17 ¦ TRANSFER OF PATENT APPLICATION RIGHT ¦ CN ¦ 2018-08-10 ¦ TRANSFER OF PATENT APPLICATION RIGHT ¦ CN ¦ 2018-07-13 ¦ TRANSFER OF PATENT APPLICATION RIGHT ¦ CN ¦ 2017-01-04 ¦ ENTRY INTO SUBSTANTIVE EXAMINATION ¦ CN ¦ 2016-12-07 ¦ +PUBLICATION ¦ CN | 5 | 1 | 发明申请 | 1 | 0 | 中国 | 安庆市佰斯特电子科技有限公司 | - | B64F1/00 | B64F1/00 | -
1006 | CN107848631B | 授权 ¦ 权利转移 | 劳斯莱斯德国有限两合公司 | 2016-06-28 | 2021-12-10 | 0 | 0 | 6 | 3 | 用于为飞行器的驱动系统提供动能的系统 | system for providing kinetic energy to the propulsion system of an aircraft | 本发明涉及一种用于为飞行器的驱动系统提供动能的系统。本发明涉及为飞行器的驱动系统冗余地供应动能，以便在系统的正常运行中以及在各种紧急场景中确保飞行器的相应最大程度的安全运行。所述系统具有两个电机（110、130），其中的每个电机与两个螺旋桨中的一个螺旋桨相连接。此外，存在高压电池（120）和燃烧马达（140）。系统的这些组件分别按照组件类型彼此地并且与螺旋桨电连接和/或机械连接，并且系统的控制部分别按照组件的运行模式或运行就绪状态如此冗余地控制在组件之间的能量流动，使得飞行器在各种正常情况和紧急情况中最大程度地安全运行。 | The invention relates to a system for providing kinetic energy to a drive system of an aircraft. The invention relates to the redundant supply of kinetic energy for a drive system of an aircraft in order to ensure a correspondingly maximum safe operation of the aircraft during normal operation of the system as well as in various emergency scenarios. The system has two electric motors (110, 130), each of which is connected to one of the two propellers. Furthermore, there is a high voltage battery (120) and a combustion motor (140). The components of the system are each electrically and/or mechanically connected according to the component type to one another and to the propeller, and the control of the system redundantly controls the energy flow between the components, in each case according to the operating mode or operational readiness of the components, such that The aircraft operates safely in various normal and emergency situations to the greatest extent. | DE | 6 | 47 | 0 | 0 | 6 | 47 | 2021-12-10 ¦ +PATENT GRANT ¦ CN ¦ 2020-10-02 ¦ TRANSFER OF PATENT APPLICATION RIGHT ¦ CN ¦ 2018-04-20 ¦ ENTRY INTO FORCE OF REQUEST FOR SUBSTANTIVE EXAMINATION ¦ CN ¦ 2018-03-27 ¦ PUBLICATION ¦ CN | 47 | 6 | 授权发明 | 1 | 0 | 中国 | 西门子股份公司 | - | B64D27/24 | B64D27/24 | -
1236 | CN106114900A | 授权 ¦ 权利转移 | 广西绿能电力勘察设计有限公司 | 2016-06-28 | 2016-11-16 | 0 | 3 | 6 | 1 | 一种安全性高的电力侦查飞行器停靠平台 | High-safety power investigation aircraft stopping platform | 本发明涉及一种安全性高的电力侦查飞行器停靠平台，包括减震装置、遮蔽装置和停靠基座；所述的遮蔽装置的数量为二，遮蔽装置沿减震装置的中心轴线分别位于减震装置左右两侧，停靠基座位于减震装置正上方，且停靠基座与减震装置之间固连。本发明可对户外作业时的电力侦查飞行器在突遇雷雨天气情况下提供停靠保护，且停靠时减震性能好，限位固定性高，避免了电力侦查飞行器在雷雨天气飞行易造成触电或者雷击的问题，使得电力侦查飞行器作业的安全性得到了很大的提高。 | The invention relates to a high-safety power investigation aircraft stopping platform. The stopping platform comprises a damping device, two shading devices and a stopping base. The shading devices are located on the left side and the right side of the damping device correspondingly along the central axis of the damping device. The stopping base is located over the damping device and fixedly connected with the damping device. The stopping platform can provide stopping protection for a power investigation aircraft during outdoor operation under the circumstance of sudden thunderstorm weather, the damping performance is good during stopping, the limiting stationarity is high, thus the problems that electric shock or a lightning stroke is liable to occur to the power investigation aircraft flying in thunderstorm weather are avoided, so that the operation safety of the power investigation aircraft is improved greatly. | - | 1 | 3 | 3 | 3 | 1 | 3 | 2020-01-17 ¦ TRANSFER OF PATENT RIGHT ¦ CN ¦ 2018-06-26 ¦ +PATENT GRANT ¦ CN ¦ 2018-04-13 ¦ TRANSFER OF PATENT APPLICATION RIGHT ¦ CN ¦ 2016-12-14 ¦ ENTRY INTO SUBSTANTIVE EXAMINATION ¦ CN ¦ 2016-11-16 ¦ +PUBLICATION ¦ CN | 3 | 1 | 发明申请 | 1 | 0 | 中国 | 安庆市佰斯特电子科技有限公司 | - | B64F1/36 ¦ F16F15/04 | B64F1/36 | -
1355 | KR101658459B1 | 授权 ¦ 权利转移 | 国防科学研究所 | 2016-06-28 | 2016-09-22 | 0 | 1 | 3 | 1 | 发明名称 具有抗扭力碰撞功能的飞机冗余电驱动系统 | Dual-redundancy electro-mechanical actuator for the aircraft with torque conflict prevention function | [0001] 本发明涉及一种飞行器的电驱动装置,更具体地,由冗余驱动单元和冗余控制单元组成,当输出轴通过将冗余驱动单元的扭矩相加而旋转时,误差为本发明公开了一种具有扭矩防碰撞功能的飞行器冗余电驱动系统技术领域,能够通过防止事故引起的扭矩碰撞来提高可靠性和稳定性。 此外,本发明通过每个控制单元之间互连的数据链路共享每个电机的运行状态以及诸如电机和输出轴等部件的安装误差来测量保持每个电机相同驱动状态的效果。通过修正误差,在控制单元的控制精度内有发生扭矩冲突的余地时,通过变更各控制单元的动作指令,防止因安装错误引起的扭矩冲突,防止扭矩冲突的效果。你可以。 | The invention discloses the technical field about the duplexing electric drive equipment for the aircraft which if explains more specifically as the invention relating to the electric drive equipment for the aircraft , it consists of the dualized control unit with the dual driving part and when it adds up the torque of the dual driving part and it rotates the output shaft , it beforehand prevents the torque collision by the error of each *** and in that way has the torque collision prevention capacity of improving the reliability and stability. Moreover, the mounting error of the configurations including the effect, that the invention shares each motor operation state between each control unit through the interconnected data link and maintaining identically each motor driving state and motor and output shaft etc. is measured and the error is corrected. In that way the effect that beforehand can prevent the torque collision by the mounting error and the effect that the control precision of the control unit changes the operation command in each control unit in case the beforehand can prevent the torque collision effect have the room in which the torque collision breaks out in within and can be obtained. | - | 1 | 1 | 0 | 1 | 1 | 1 | 2019-09-02 ¦ ANNUAL FEE PAYMENT ¦ KR ¦ 2016-09-12 ¦ +WRITTEN DECISION TO GRANT ¦ KR ¦ 2016-09-11 ¦ +DECISION TO GRANT OR REGISTRATION OF PATENT RIGHT ¦ KR ¦ 2016-08-31 ¦ -NOTIFICATION OF REASON FOR REFUSAL ¦ KR | 1 | 1 | 授权发明 | 1 | 0 | 韩国 | CONTROMAX ¦ 하덕주 | - | B64C13/50 ¦ B64C13/12 | B64C13/50 | -
1375 | CN106006493B | 授权 ¦ 一案双申 | 国营芜湖机械厂 | 2016-06-28 | 2018-08-31 | 0 | 0 | 8 | 4 | 一种飞机外翼、平尾复材料检测专用车 | A special vehicle for composite material detection of aircraft outer wing and horizontal tail | 本发明公开了一种飞机外翼、平尾复材料检测专用车，包括电动移动式升降平台、两个高靠背椅、检测仪器挂篮、工作台面控制器、护栏，护栏安装在电动移动式升降平台的上端，两个高靠背椅对称安装在电动移动式升降平台的上端后部，两个高靠背椅位于护栏内，工作台面控制器安装在电动移动式升降平台的上端中部，检测仪器挂篮挂装在护栏的左前部，两个高靠背椅上均安装有手臂支架，工作台面控制器与电动移动式升降平台通过导线相连。本发明具有结构设计合理、使用方便等优点，解决了传统的设备在被检测部位不可到达问题，极大的方便操作人员操作，安全可靠，灵活程度高，提高了检修的效率。 | The invention discloses a special vehicle for composite material testing of aircraft outer wings and flat tail, which comprises an electric mobile lifting platform, two high-back chairs, a hanging basket for testing instruments, a worktable controller, and a guardrail, and the guardrail is installed on the electric mobile lifting platform. Two high-back chairs are installed symmetrically on the upper end of the electric mobile lifting platform, and the two high-back chairs are located in the guardrail. The worktable controller is installed in the middle of the upper end of the electric mobile lifting platform. Installed on the left front of the guardrail, arm supports are installed on the two high-back chairs, and the controller on the working surface is connected to the electric mobile lifting platform through wires. The invention has the advantages of reasonable structural design, convenient use, etc., solves the problem that the traditional equipment cannot reach the detected part, greatly facilitates the operation of operators, is safe and reliable, has high flexibility, and improves the efficiency of maintenance. | - | 1 | 1 | 0 | 0 | 1 | 1 | 2018-08-31 ¦ +PATENT GRANT ¦ CN ¦ 2016-11-09 ¦ ENTRY INTO SUBSTANTIVE EXAMINATION ¦ CN ¦ 2016-10-12 ¦ +PUBLICATION ¦ CN | 3 | 2 | 授权发明 | 1 | 0 | 中国 | 国营芜湖机械厂 | - | B66F11/04 | B66F11/04 | -
1817 | CN205802913U | 授权 ¦ 一案双申 | 国营芜湖机械厂 | 2016-06-28 | 2016-12-14 | 0 | 2 | 0 | 4 | 一种飞机外翼、平尾复材料检测专用车 | Aircraft outer wing, compound material of horizontal tail detect special -purpose vehicle | 本实用新型公开了一种飞机外翼、平尾复材料检测专用车，包括电动移动式升降平台、高靠背椅、检测仪器挂篮、工作台面控制器、护栏，护栏安装在电动移动式升降平台的上端，高靠背椅对称安装在电动移动式升降平台的上端后部，高靠背椅位于护栏内，工作台面控制器安装在电动移动式升降平台的上端中部，检测仪器挂篮挂装在护栏的左前部，高靠背椅上安装有手臂支架，工作台面控制器与电动移动式升降平台通过导线相连。本实用新型具有结构设计合理、使用方便等优点，解决了传统的设备在被检测部位不可到达问题，极大的方便操作人员操作，安全可靠，灵活程度高，提高了检修的效率。 | The utility model discloses an aircraft outer wing, compound material of horizontal tail detect special -purpose vehicle, including electric movable formula lift platform, the high back chair, detecting instrument hangs the basket, the table surface controller, the guardrail, the upper end at electric movable formula lift platform is installed to the guardrail, the upper end rear portion at electric movable formula lift platform is installed to high back chair symmetry, the high back chair is located the guardrail, the upper end middle part at electric movable formula lift platform is installed to the table surface controller, detecting instrument hangs the basket and hangs the left front portion of dress at the guardrail, install arm support on the high back chair, the table surface controller passes through the wire with electric movable formula lift platform and links to each other. The utility model has the advantages of structural design is reasonable, convenient to use, solved traditional equipment detected the position can not the problem of arriving, very big make things convenient for the operating personnel operation, safe and reliable, nimble degree is high, has improved the efficiency of examining and repairing. | - | 1 | 2 | 0 | 0 | 1 | 2 | 2016-12-14 ¦ +GRANT OF PATENT OR UTILITY MODEL ¦ CN | 3 | 2 | 实用新型 | 1 | 0 | 中国 | 国营芜湖机械厂 | - | B66F11/04 | B66F11/04 | -
1951 | CN205865246U | 授权 ¦ 一案双申 | 东莞市嘉航实业有限公司 | 2016-06-28 | 2017-01-11 | 0 | 3 | 0 | 1 | 电动剪刀 | Electric scissors | 本实用新型提供一种电动剪刀，包括机身壳体，机身壳体的前端的机头主体，后端是电源线，机身壳体内设有马达，马达与牙箱齿圈连接，牙箱齿圈与丝杆螺母连接；所述马达通过电机齿轮与行星齿连接，行星齿固定在行星齿架上，行星齿架的一端连接有万向接传动块，万向接传动块的外侧是万向接套管；第一轴承固定在行星齿架上，行第一球碗、第一球头及第二轴承分别与设置在丝杆上的第三轴承、第二球头以及第二球碗依次固定；所述丝杆固定在机头主体上，丝杆在机头主体固定端的下部设置有霍尔板，霍尔板底部设置有扳机，霍尔板和丝杆之间设置有磁铁；所述机头主体的前端设置有定刀片和动刀片，定刀片设置在动刀片的下端。 | The utility model provides an electric scissors, including the fuselage casing, the aircraft nose main part of the front end of fuselage casing, the rear end is the power cord, is equipped with the motor in the fuselage casing, and the motor is connected with tooth case ring gear, and tooth case ring gear is connected with screw -nut, the motor passes through the motor gear to be connected with the planet tooth, and the planet tooth is fixed on the planet braces, and the one end of planet braces is connected with the universal transmission piece that connects, and the universal outside that connects the transmission piece is universal nipple pipe, first bearing is fixed on the planet braces, and first ball seat, first bulb and the second bearing of going is fixed in proper order with the third bearing, second bulb and the second ball seat that set up on the lead screw respectively, the lead screw is fixed in the aircraft nose main part, and the lead screw is provided with the hall board in the lower part of aircraft nose main part stiff end, and hall board bottom is provided with the trigger, is provided with magnet between hall board and the lead screw, the front end of aircraft nose main part is provided with shim and knife section, and the shim setting is at the lower extreme of knife section. | - | 1 | 3 | 2 | 2 | 1 | 3 | - | 12 | 3 | 实用新型 | 1 | 0 | 中国 | 东莞市嘉航实业有限公司 | - | A01G3/037 | A01G3/037 | -
773 | CN106329693A | 授权 | 波音公司 | 2016-06-29 | 2017-01-11 | 0 | 0 | 4 | 1 | 使用热电容器对飞机传感器进行供电 | Powering aircraft sensors using thermal capacitors | 一种电力生成系统，其采用放置在飞机内蒙皮和飞机外蒙皮之间的热电发电机。该热电发电机被配置为利用内蒙皮和外蒙皮之间的温差来产生电流。一种电接口被提供用来获取由所述热电发电机产生的电流。 | An electric power generation system employs a thermoelectric generator placed between an aircraft inner skin and an aircraft outer skin. The thermoelectric generator is configured to utilize a thermal differential between the inner and outer skin to generate an electric current. An electrical interface is provided for access to the electric current generated by said thermoelectric generator. | US | 6 | 12 | 0 | 0 | 6 | 12 | 2021-07-20 ¦ +PATENT GRANT ¦ CN ¦ 2018-07-27 ¦ ENTRY INTO FORCE OF REQUEST FOR SUBSTANTIVE EXAMINATION ¦ CN ¦ 2017-01-11 ¦ PUBLICATION ¦ CN | 12 | 6 | 发明申请 | 1 | 0 | 中国 | 波音公司 | - | H02J7/32 ¦ H02N11/00 | H02J7/32 | -
1169 | IN201621022401A | 撤回-未指定类型 | AIRCRAFT MFG DIV AMD HINDUSTAN AERONAUTICS LTD NASIK | 2016-06-30 | 2018-01-05 | 0 | 0 | 0 | 2 | su-30mki飞机发动机部件排油、放气便携式测试仪的设计与开发 | Design & development of portable tester for defueling, bleeding of engine components of su-30mki aircraft | 燃油系统的目的是按照特定顺序将燃油从油箱输送到发动机,以在所有功率设置和任何飞机高度保持飞机重心。 除此之外,燃油系统还具有冷却某些飞机子系统的辅助功能,如以飞机燃油为冷却介质的空调系统驱动液、发电机冷却系统、液压系统和雷达冷却系统。 燃油系统包括: - (a) 容纳燃油的油箱(油箱 1、2、3,4 和 5)。 (b) 为地面加油的燃料箱提供装置、装置和管道。 (c) 为加油的燃料箱提供空气的装置、装置和管道。 (d) 按照规定的顺序从油箱向发动机输送燃油的装置、装置和管道。 (e) 用于冷却空调系统的驱动流体、发电机冷却系统的油和液压系统的液压流体的单元、装置和管道。 (f) 提供地面和空中系统运行控制的装置和装置,燃油旁路到 2 号油箱的管路 | The purpose of the fuel system is to deliver the fuel from the tanks to the engines as specified by a particular sequence in order to maintain the aircraft Centre of gravity at all power settings and at any aircraft altitude. Besides this, the fuel system also carries out an auxiliary function of cooling certain Aircraft subsystems like actuating fluid of the air conditioning system, the electric generator cooling system, hydraulic system and radar cooling system using the Aircraft fuel as the cooling media. The fuel system includes: - (a) The tanks (tank-1, 2, 3,4 and 5) to accommodate the fuel. (b) Units, devices and pipelines to provide for the fuel tanks filling on the ground. (c) Units, devices and pipelines to provide for the fuel tanks filling in the air. (d) Units, devices and pipelines to provide for the fuel delivery to the engines from tanks according to the specified sequence. (e) Units, devices and pipelines used to cool the actuating fluid of the air conditioning system, oil of the generator cooling system and hydraulic fluid of the hydraulic system. (f) Units and devices which provide for the system operation control on the ground and in the air, lines for fuel bypass to tank No.2 | - | 1 | 0 | 0 | 0 | 1 | 0 | - | 0 | 1 | 发明申请 | 1 | 0 | 印度 | AIRCRAFT MFG DIV AMD HINDUSTAN AERONAUTICS LTD NASIK | - | B64D37/00 | B64D37/00 | -
1792 | CN106094864A | 放弃-视为放弃 | 成都西可科技有限公司 | 2016-06-30 | 2016-11-09 | 0 | 10 | 11 | 1 | 一种飞行器手环及其交互方法 | Aircraft bracelet and interaction method thereof | 本发明公开了一种飞行器手环及其交互方法，该手环包括腕带和控制装置，所述的控制装置包括显示屏和设置在显示屏四角的四个按键，所述的显示屏上分为状态栏部分和Launcher菜单部分，状态栏显示手环与无人机信号的连接状态，信号强弱，无人机当前的跟随模式，无人机摄像头当前的工作状态，手环电量和GPS信号强弱。该手环设置有显示屏，能够显示当前飞行器飞行状态，交互方式简单多样，便于用户控制飞行器，使其在一个比较满意的角度进行拍摄。 | The invention discloses an aircraft bracelet and an interaction method thereof. The bracelet comprises a wrist band and a control apparatus. The control apparatus comprises a display screen and four buttons arranged at four corners of the display screen. The display screen is divided into a status bar portion and a Launcher menu portion. A status bar displays a connection state of the bracelet and an unmanned aerial vehicle signal, a signal state, a current following mode of an unmanned aerial vehicle, a current work state of an unmanned aerial vehicle camera, a bracelet electric quantity and a GPS signal state. The bracelet is provided with the display screen which can display a flight state of a current aircraft. An interaction mode is simple and diversified. A user can conveniently control the aircraft so that shooting is performed at a satisfactory angle. | - | 1 | 10 | 9 | 10 | 1 | 10 | 2020-11-27 ¦ -PATENT RIGHT DEEMED ABANDONED ¦ CN ¦ 2016-12-07 ¦ ENTRY INTO SUBSTANTIVE EXAMINATION ¦ CN ¦ 2016-11-09 ¦ +PUBLICATION ¦ CN | 10 | 1 | 发明申请 | 1 | 0 | 中国 | 成都西可科技有限公司 | - | G05D1/10 | G05D1/10 | -
242 | CN106487087A | 撤回-视为撤回 | 龙彩霞 | 2016-07-01 | 2017-03-08 | 0 | 4 | 2 | 1 | 飞行器的供电系统 | Power supply system of aircraft | 一种飞行器的供电系统，用于为飞行器的持续飞行供电，包括太阳能电池及电路控制装置，所述1#电池、2#电池输出、输入端均连接至电路控制装置，太阳能电池的输出端连接至电路控制装置，电动马达的输入端连接至电路控制装置，所述电路控制装置能够通过感应1#电池和2#电池的电量来控制1#电池、2#电池输入端与太阳能电池输出端之间的断开或闭合，以及控制1#电池、2#电池输出端与电动马达输入端之间的断开或闭合，还能控制1#电池、2#电池输出端之间的相互闭合或断开。本发明采用控制太阳能电池轮流给1#电池、2#电池不断的补充电量，增加了供电系统对电动马达供电的时间。 | A power supply system of an aircraft is used for providing power for sustained flight of the aircraft. The system comprises a solar cell and a circuit control apparatus. Output and input terminals of a 1# cell and a 2# cell are connected to the circuit control apparatus. An output terminal of the solar cell is connected to the circuit control apparatus. An input terminal of an electric motor is connected to the circuit control apparatus. The circuit control apparatus can control opening or closing between the input terminals of the 1# cell and the 2# cell and an output terminal of the solar cell, can control opening or closing between the output terminals of the 1# cell and the 2# cell and an input terminal of the electric motor and can control mutual opening or closing between output terminals of the1# cell and the 2# cell through sensing electric quantities of the 1# cell and the 2# cell. In the invention, the solar cell is controlled to take turns to continuously supplement energy for the 1# cell and the 2# cell and time for the power supply system to provide power for the electric motor is prolonged. | - | 1 | 4 | 4 | 4 | 1 | 4 | 2019-04-05 ¦ -INVENTION PATENT APPLICATION DEEMED WITHDRAWN AFTER PUBLICATION ¦ CN ¦ 2017-04-05 ¦ ENTRY INTO FORCE OF REQUEST FOR SUBSTANTIVE EXAMINATION ¦ CN ¦ 2017-03-08 ¦ +PUBLICATION ¦ CN | 4 | 1 | 发明申请 | 1 | 0 | 中国 | 龙彩霞 | - | H02J7/35 ¦ H02J7/36 | H02J7/35 | -
235 | RU2630567C1 | 授权 | NIZOV SERGEJ NIKOLAEVICH | 2016-07-08 | 2017-09-11 | 1 | 1 | 5 | 1 | 飞机控制系统 | Aircraft control system | 领域:航空。物质:飞机控制系统包括方向盘、转向柱和至少一个带有电力驱动的牵引力控制机构。 牵引力控制体在结构上连接到飞机动力装置,并安装了电力驱动装置,牵引力控制体可以移动。 牵引力控制体包括带有两个凸角的开关装置,安装在方向盘对称平面的左右两侧,可以控制牵引力控制体的位置。 开关装置采用三工位开关形式,包括开关外壳、触头组、连杆复位弹簧和横杆。 花瓣安装在横梁上,横梁铰接安装在开关外壳中并由复位弹簧弹簧加载。 触点组安装在开关盒和横梁上,与电驱动器相连,手柄电驱动器可换向,开关盒安装在方向盘和转向柱之间。作用:动力装置 改进了牵引力控制的便利性,简化了训练并减少了飞行员错误的概率。7 cl,4 dwg | FIELD: aviation.SUBSTANCE: aircraft control system contains the steering wheel, the steering column and at least one traction control body with the electric drive. The traction control body is structurally connected to the aircraft power plant, and the electric drive is installed with the possibility of the traction control body moving. The traction control body includes the switching facilities with two lobes, mounted to the left and right from the steering wheel symmetry plane with the possibility to control the traction control body position. The switching facilities are made in the form of three-position switch, containing the switch housing, the contact group, the return springs with rods and the traverse. The petals are mounted on the traverse, the traverse is hingedly mounted in the switch housing and spring-loaded by the return springs. The contact group is mounted on the switch housing and the traverse, and it is connected to the electric drive with the possibility of the handle electric drive reversing, and the switch housing is installed between the steering wheel and the steering column.EFFECT: power plant traction control convenience is improved, simplification of the training and reduction of the pilot errors probability.7 cl, 4 dwg | - | 1 | 1 | 0 | 1 | 1 | 1 | - | 1 | 1 | 授权发明 | 1 | 0 | 俄罗斯 | NIZOV SERGEJ NIKOLAEVICH | - | B64D31/04 ¦ B64C13/04 | B64D31/04 | -
1406 | CN205937578U | 未缴年费 | 海南航空股份有限公司 | 2016-07-08 | 2017-02-08 | 0 | 3 | 0 | 2 | 一种飞机制动系统 | Aircraft braking system | 本实用新型公开了一种飞机制动系统，包括支撑架、转轴和机轮，所述机轮包括轮毂和轮胎，所述机轮安装在转轴上且位于支撑架的两侧，其特征在于：所述轮毂内侧环设有永磁体，所述轮毂靠近支撑架的一侧设有陶瓷碳纤维耐磨层；所述转轴上设有制动装置，所述制动装置包括安装座、设于所述安装座内部的电磁铁、以及设于所述安装座中心的陶瓷碳纤维制动盘，所述安装座靠近支撑架的一侧连接有一电动推杆，所述电动推杆由电机驱动可沿转轴做往复运动。本实用新型公开了一种飞机制动系统通过摩擦阻力和吸附力复合制动，降低机轮的转动速度，起到有效制动的目的。 | The utility model discloses an aircraft braking system, including support frame, pivot and wheel, the wheel includes wheel hub and tire, the wheel is installed in the pivot and is located the both sides of support frame, its characterized in that: the side ring is equipped with the permanent magnet in the wheel hub, one side that wheel hub is close to the support frame is equipped with ceramic carbon fiber wearing layer, be equipped with arresting gear in the pivot, arresting gear includes the mount pad, locates the inside electro -magnet of mount pad and locating the ceramic carbon fiber brake disc at mount pad center, one side that the mount pad is close to the support frame is connected with an electric putter, electric putter can follow the pivot by motor drive and be reciprocating motion. The utility model discloses an aircraft braking system passes through frictional resistance and adsorption affinity composite brake, reduces the slew velocity of wheel, plays the purpose of effective braking. | - | 1 | 3 | 3 | 3 | 1 | 3 | 2019-06-28 ¦ -TERMINATION OF PATENT RIGHT DUE TO NON-PAYMENT OF ANNUAL FEE ¦ CN ¦ 2017-02-08 ¦ +GRANT OF PATENT OR UTILITY MODEL ¦ CN | 3 | 1 | 实用新型 | 1 | 0 | 中国 | 海南航空股份有限公司 | - | F16D55/02 ¦ F16D65/18 ¦ F16D121/24 | F16D55/02 | -
1736 | CN205770116U | 未缴年费 | 华北电力大学 | 2016-07-12 | 2016-12-07 | 0 | 2 | 0 | 3 | 一种小型倾转翼飞行器 | Small -size wing aircraft that verts | 本实用新型公开了一种小型倾转翼飞行器，采用两个左右对称设置的无刷电机，并直接用舵机带动电机旋转，效率更高，控制电机也更方便。零件的设计上面是镂空设计，在保证强度的同时减轻重量。整个飞机便于加工制作，材料易得，成本低；具有更高的载荷比，机翼的设计采用力矩结构稳定的“S”形翼型，展弦比和雷诺数符合空气动力学的要求。本实用新型是固定翼飞机和多旋翼飞机巧妙的结合，也是工业级倾转旋翼机应用的基础；能初步发挥在救援物资运输，载重，甚至电力系统巡线等方面的作用；可以应用到相关无人机的载重比赛中，效率极高。 | The utility model discloses a small -size wing aircraft that verts adopts the brushless motor that two bilateral symmetry set up to direct rotatory with steering wheel drive motor, efficiency is higher, and the control motor is also more convenient. Hollowed out design above the design of part, weight reduction in the proof strength. Whole aircraft handling ease preparation, the material is easy, and is with low costs, have higher load ratio, " S " shape wing section of moment stable in structure is adopted in the design of wing, and aspect ratio and reynolds number accord with aerodynamic's requirement. The utility model discloses a fixed -wing aircraft and the ingenious combination of many gyroplane also are the industrial grade bases that the gyroplane used of verting, can preliminary performance in the relief goods transportation, load, or even the electric power system effect of patrolling aspects such as line, in can using relevant unmanned aerial vehicle's load match, efficiency is high. | - | 1 | 2 | 2 | 2 | 1 | 2 | 2018-07-31 ¦ -TERMINATION OF PATENT RIGHT DUE TO NON-PAYMENT OF ANNUAL FEE ¦ CN ¦ 2016-12-07 ¦ +GRANT OF PATENT OR UTILITY MODEL ¦ CN | 2 | 1 | 实用新型 | 1 | 0 | 中国 | 华北电力大学 | - | B64C3/00 ¦ B64C3/32 ¦ B64C27/26 ¦ B64C27/28 | B64C3/00 | -
1118 | CN205917453U | 未缴年费 ¦ 权利转移 | 江门市润泽家居科技有限公司 | 2016-07-13 | 2017-02-01 | 0 | 0 | 0 | 1 | 一种将电控箱置于电机罩内的直驱缝纫机 | Direct -drive sewing machine with electric control box in motor cover | 本实用新型公开了一种将电控箱置于电机罩内的直驱缝纫机，包括工作台、主体、控制面板、电机罩、机头和电控箱，所述工作台下方安装有底座，所述工作台表面安装有感应区，所述工作台上方安装有主体，所述主体上方安装有线团放置架，所述主体前表面安装有控制面板，所述电机罩表面安装有密封锁，且密封锁下方安装有拉手，所述机头下方安装有缝纫器，所述电机罩内部上方安装有直流电机，且直流电机上方安装有电机控制器，所述电机罩内部下方安装有电控箱。本实用新型通过电机罩表面安装有密封锁和拉手，方便了电机罩的打开，使得对于电机罩内部的电控箱和直流电机的安装、清理和维修都十分方便。 | The utility model discloses a direct -drive sewing machine with electric control box in motor cover, including workstation, main part, control panel, motor cover, aircraft nose and electric cabinet, the base is installed to the workstation below, workstation surface mounting has the induction zone, the main part is installed to the workstation top, ball of string rack is installed to the main part top, surface mounting has control panel before the main part, motor cover surface mounting has the lock of sealing, and installs the handle below the sealed lock, the sewing ware is installed to the aircraft nose below, direct current motor is installed to the inside top of motor cover, and installs machine controller above the direct current motor, the electric cabinet is installed to the inside below of motor cover. The utility model discloses a motor cover surface mounting has sealed lock and handle, has made things convenient for opening of motor cover for installation, clearance and the maintenance of covering inside electric cabinet and direct current motor to the motor are all very convenient. | - | 1 | 0 | 0 | 0 | 1 | 0 | 2019-07-09 ¦ -TERMINATION OF PATENT RIGHT DUE TO NON-PAYMENT OF ANNUAL FEE ¦ CN ¦ 2017-08-18 ¦ CHANGE OF INVENTOR OR DESIGNER INFORMATION ¦ CN ¦ 2017-08-18 ¦ TRANSFER OF PATENT RIGHT ¦ CN ¦ 2017-02-01 ¦ +GRANT OF PATENT OR UTILITY MODEL ¦ CN | 0 | 1 | 实用新型 | 1 | 0 | 中国 | 张雯 | - | D05B69/00 ¦ D05B69/30 | D05B69/00 | -
246 | CN205830364U | 未缴年费 | 天津市亚杰果蔬种植专业合作社 | 2016-07-15 | 2016-12-28 | 0 | 3 | 0 | 1 | 一种悬浮割草机机头 | Suspension lawn mower aircraft nose | 本实用新型涉及一种悬浮割草机机头，包括悬浮装置、保护罩、割刀和连杆，悬浮装置包括悬浮罩、悬浮底板和风扇，悬浮割草机机头还包括测距电眼，连杆内设有控制器、风扇驱动电机和割刀驱动电机，悬浮装置内部设有风扇驱动杆，风扇驱动杆一端连接风扇驱动电机，另一端连接风扇，风扇驱动杆内部设有割刀驱动杆，割刀驱动杆一端连接割刀驱动电机，另一端连接测距电眼，割刀固定连接于割刀驱动杆底部末端，控制器连接风扇驱动电机、割刀驱动电机和测距电眼，控制器可根据测距电眼测得的高度控制悬浮装置顶起的高度，实现自动调整切割高度的功能，使用者在操作时无需用力，只需控制好切割方向即可。 | The utility model relates to a suspension lawn mower aircraft nose, including suspending device, the safety cover, cutting knife and connecting rod, suspending device is including the suspension cover, suspension bottom plate and fan, suspension lawn mower aircraft nose is still including the range finding electric eye, be equipped with the controller in the connecting rod, fan driving motor and cutting knife driving motor, suspending device inside is equipped with fan -driving pole, fan -driving pole one end connecting the fans driving motor, other end connecting the fans, the inside cutting knife actuating lever that is equipped with of fan -driving pole, cutting knife driving motor is connected to cutting knife actuating lever one end, the range finding electric eye is connected to the other end, cutting knife fixed connection is terminal in cutting knife actuating lever bottom, controller connecting the fans driving motor, cutting knife driving motor and range finding electric eye, the controller can be according to the height of the altitude control suspending device jack -up that records of range finding electric eye, realize automatic adjustment cutting height's function, the user need not hard when the operation, only need control the cutting direction well can. | - | 1 | 3 | 3 | 3 | 1 | 3 | 2018-07-31 ¦ -TERMINATION OF PATENT RIGHT DUE TO NON-PAYMENT OF ANNUAL FEE ¦ CN ¦ 2016-12-28 ¦ +GRANT OF PATENT OR UTILITY MODEL ¦ CN | 3 | 1 | 实用新型 | 1 | 0 | 中国 | 天津市亚杰果蔬种植专业合作社 | - | A01D34/68 ¦ A01D34/74 ¦ A01D34/78 ¦ A01D75/20 | A01D34/68 | -
1573 | CN205807715U | 授权 ¦ 权利转移 | 深圳中集天达吉荣航空制冷有限公司 | 2016-07-19 | 2016-12-14 | 0 | 6 | 0 | 11 | 飞机旅客登机桥送风地面空调机组 | Aircraft passenger bridge ground air conditioning unit that supplys air | 本实用新型涉及一种飞机旅客登机桥送风地面空调机组，机组采用整体箱式结构，包括多级制冷除湿系统、制热系统、高压通风系统和电气控制系统，制冷除湿系统按三级设计，每级配置压缩机、蒸发器、冷凝器和冷凝风机；高压通风系统配置导流装置、送风机及送风通道，制热系统配置电加热器，电加热器置于蒸发器的出风侧，电气控制系统连接用户电源、制冷除湿系统、制热系统和高压通风系统，其电控箱装设在箱体下部的前侧面。室外环境空气经过进风过滤器净化之后，通过进风管进入送风机，经送风机压缩增压到所需供风风压之后，进入蒸发器冷却或电加热器加热升温，达到旅客登机桥所需的温度和压力后，从送风管送出机组，最后通过外部送风管将被处理空气送入旅客登机桥内。 | The utility model relates to an aircraft passenger bridge ground air conditioning unit that supplys air, the whole boxed structure of unit adoption, including multistage refrigeration dehumidification system, heating, high -pressure ventilation system and electric control system, refrigeration dehumidification system is according to tertiary design, every grade of configuration compressor, evaporimeter, condenser and condensation fan, the configuration of high pressure ventilation system guiding device, forced draught blower and air supply passage heat system configuration electric heater, and electric heater arranges the air -out side of evaporimeter in, electric control system bond to user power, refrigeration dehumidification system, heating and high -pressure ventilation system, and the leading flank in the box lower part is installed to its electric cabinet. Outdoor ambient air gets into the forced draught blower through the air -supply line after the air inlet filter purifies, through forced draught blower compression pressure boost to the required air feed wind pressure after, get into the evaporimeter cooling or the electric heater heating heaies up, reach passenger bridge required temperature and pressure after, see the unit off from the blast pipe, will be sent into passenger bridge by the processing air through outside blast pipe at last in. | - | 1 | 6 | 1 | 5 | 1 | 6 | 2017-07-14 ¦ TRANSFER OF PATENT RIGHT ¦ CN ¦ 2016-12-14 ¦ +GRANT OF PATENT OR UTILITY MODEL ¦ CN | 6 | 1 | 实用新型 | 1 | 0 | 中国 | 广东吉荣空调有限公司 | - | F24F5/00 ¦ F24F13/30 ¦ F24F11/02 | F24F5/00 | -
1818 | CN205864324U | 授权 ¦ 权利转移 | 深圳光启空间技术有限公司 | 2016-07-19 | 2017-01-04 | 0 | 0 | 0 | 1 | 发电系统及飞行器 | Power generation system and aircraft | 本实用新型公开了一种发电系统及飞行器。该发电系统包括：风力发电机叶片，风力发电机叶片集成太阳能电池板，太阳能电池板发电产生第一电能；风力发电机，与风力发电机叶片连接，风力发电机将机械能转化为第二电能，其中，风力发电机叶片带动风力发电机旋转；储能电池，与风力发电机相连接，储存第一电能和/或第二电能；以及旋转连接机构，连接风力发电机叶片和储能电池，通过本实用新型，解决了风力发电系统与太阳能发电系统分开导致设备体积庞大的问题。 | The utility model discloses a power generation system and aircraft. This power generation system includes: the aerogenerator blade, the integrated solar cell panel of aerogenerator blade, the solar cell panel electricity generation produces first electric energy, aerogenerator, with aerogenerator root fixing, aerogenerator turns into the second electric energy with mechanical energy, and wherein, it is rotatory that the aerogenerator blade drives aerogenerator, energy storage battery is connected with aerogenerator, stores first electric energy and/or second electric energy, and rotational connection means, connect aerogenerator blade and energy storage battery, through the utility model discloses, it divides to open and results in the bulky problem of equipment to have solved wind generator system and solar electric system. | - | 1 | 0 | 0 | 0 | 1 | 0 | 2024-01-09 ¦ TRANSFER OF PATENT RIGHT ¦ CN ¦ 2017-01-04 ¦ +GRANT OF PATENT OR UTILITY MODEL ¦ CN | 0 | 1 | 实用新型 | 1 | 0 | 中国 | 海口未来技术研究院 | - | H02S10/12 ¦ H02S10/20 ¦ H02J7/35 ¦ B64B1/40 | H02S10/12 | -
1849 | CN206003857U | 未缴年费 | 宋耘慧 | 2016-07-21 | 2017-03-08 | 0 | 0 | 0 | 1 | 一种遥控飞机电池通风保温盒 | Telecontrolled aircraft battery ventilation heat preservation box | 本实用新型公开了一种遥控飞机电池通风保温盒，该遥控飞机设有电动机，该电动机具有可供散热的散热窗，该电池通风保温盒包括相互连通的保温壳体和导热管道，其中，该保温壳体的内部放置电池，一侧开设散热窗，外表面还敷设反光膜；该导热管道为三通管，具有第一端、第二端和第三端，其中，第一端为该保温壳体和该导热管道的连通端，第二端连接至电动机的散热窗，第三端悬空、与大气连通；该导热管道的第一端和第三端分别设有开闭阀。本实用新型结构简单，通过设置带有开闭阀的三通管，有效利用了原有直接排出的热量，保障了电池的工作温度在合理范围内，进而确保了电能提供的稳定性，使遥控飞机稳定高效地运行。 | The utility model discloses a telecontrolled aircraft battery ventilation heat preservation box, this telecontrolled aircraft is equipped with the motor, and this motor has can supply radiating heat dissipation window, and this battery ventilation heat preservation box includes a heat preservation casing and a thermally conductive tube who communicates each other, and wherein, the battery is placed to the inside of the casing that should keep warm, and the heat dissipation window is seted up to one side, and the surface still lays the reflective membrane, this thermally conductive tube is the three -way pipe, has first end, second end and third end, and wherein, first end be this heat preservation casing and this thermally conductive tube's intercommunication end, and the second end is connected to the heat dissipation window of motor, and the third end is unsettled, communicate with the atmosphere, this thermally conductive tube's first end and third end are equipped with the open and close valve respectively. The utility model discloses simple structure has the three -way pipe of open and close valve through the setting, has effectively utilized original direct exhaust heat, and the operating temperature that has ensured the battery is at reasonable within range, and then has ensured the stability that the electric energy provided, makes the telecontrolled aircraft stabilize and moves high -efficiently. | - | 1 | 0 | 0 | 0 | 1 | 0 | 2019-07-12 ¦ -TERMINATION OF PATENT RIGHT DUE TO NON-PAYMENT OF ANNUAL FEE ¦ CN ¦ 2017-03-08 ¦ +GRANT OF PATENT OR UTILITY MODEL ¦ CN | 0 | 1 | 实用新型 | 1 | 0 | 中国 | 宋耘慧 | - | H01M2/10 ¦ H01M10/613 ¦ H01M10/617 ¦ H01M10/623 ¦ H01M10/6556 ¦ H01M50/249 | H01M2/10 | -
146 | CN106114842B | 未缴年费 | 西安交通大学 ¦ 中国邮政集团有限公司西安市分公司 ¦ 西安科技大学 | 2016-07-27 | 2018-05-15 | 0 | 0 | 7 | 5 | 一种油电混合共轴双旋翼飞行器及其使用方法 | An oil-electric hybrid coaxial dual-rotor aircraft and its application method | 一种油电混合共轴双旋翼飞行器及其使用方法，浆轴上下分别设有第一、第二支撑盘，第一、第二支撑架分别布置于第一、第二支撑盘上，上桨盘在所述第一支撑架下方套设在所述浆轴上，下桨盘在所述第二支撑架上方套设在所述浆轴上，上旋翼固定在上桨盘上表面，下旋翼固定在下桨盘下表面，用于驱动上、下旋翼的上、下旋翼电机分别通过上、下旋翼电机支撑座固定在上、下浆盘上，用于动力分配的混联式油电混合部件固定在下桨盘上表面，所述混联式油电混合部件动力连接倾斜装置和上、下旋翼电机，布置在上、下桨盘中间的倾斜装置经由球铰链连接到上桨盘，所述倾斜装置致动上桨盘的倾斜幅度大于下桨盘的倾斜幅度。 | An oil-electric hybrid coaxial dual-rotor aircraft and its use method, first and second support plates are respectively arranged above and below the paddle shaft, the first and second support frames are respectively arranged on the first and second support plates, and the paddle The disc is sleeved on the paddle shaft below the first support frame, the lower paddle disc is sleeved on the paddle shaft above the second support frame, the upper rotor is fixed on the upper surface of the upper paddle disc, and the lower rotor Fixed on the lower surface of the lower paddle plate, the upper and lower rotor motors used to drive the upper and lower rotors are respectively fixed on the upper and lower paddle plates through the support bases of the upper and lower rotor motors, and are used for power distribution. Fixed on the upper surface of the lower paddle disk, the hybrid hybrid component is connected to the tilting device and the upper and lower rotor motors, and the tilting device arranged in the middle of the upper and lower paddle disks is connected to the upper paddle disk via a ball joint. The device actuates the inclination range of the upper paddle disc to be greater than the inclination range of the lower paddle disc. | - | 1 | 5 | 0 | 0 | 1 | 5 | 2022-07-08 ¦ -TERMINATION OF PATENT RIGHT DUE TO NON-PAYMENT OF ANNUAL FEE ¦ CN ¦ 2018-05-15 ¦ +PATENT GRANT ¦ CN ¦ 2016-12-14 ¦ ENTRY INTO SUBSTANTIVE EXAMINATION ¦ CN ¦ 2016-11-16 ¦ +PUBLICATION ¦ CN | 5 | 1 | 授权发明 | 3 | 0 | 中国 | 西安交通大学 ¦ 中国邮政集团有限公司西安市分公司 ¦ 西安科技大学 | - | B64C27/10 ¦ B64C27/14 ¦ B64C27/52 | B64C27/10 | -
529 | CN106184731A | 授权 | 易瓦特科技股份公司 | 2016-07-28 | 2016-12-07 | 0 | 2 | 4 | 4 | 具有多轴动力源的航空器 | Aircraft with multi-shaft power source | 本发明公开了一种具有多轴动力源的航空器，属于无人机技术领域，包括：机架、若干个旋翼组和动力装置。所述若干个旋翼组转动地固定于机架上，所述动力装置对应的分别与每一个所述旋翼组活动连接。其中，所述动力装置包括一风冷系统，使得外界的冷空气通过所述风冷系统被吸入所述动力装置中，以对动力装置进行冷却。本发明通过设置具有油动特点的动力装置，为无人飞行设备的飞行提供动力，通过燃烧动力装置中预先注入的燃烧物，以产生机械动能，驱动与动力装置对应连接的每一个旋翼组中的旋翼进行旋转，替代了传统采用电池、电调等电动模式进行供电以为旋翼的旋转提供动力的电动多旋翼无人机结构，具有续航时间长、载重能力强的特点。 | The invention discloses an aircraft with a multi-shaft power source, and belongs to the technical field of unmanned aerial vehicles. The aircraft comprises a vehicle frame, a plurality of rotor sets and a power device. The rotor sets are rotatably fixed to the vehicle frame, and the power device is movably connected with each rotor set correspondingly. The power device comprises an air-cooling system, and thus external cold air is sucked into the power device through the air-cooling system to cool the power device. The power device having the oil drive characteristic is arranged to provide power for flying of an unmanned aerial device, and combustion substances which are injected into the power device in advance are combusted to generate mechanical kinetic energy so as to drive rotors in each rotor set correspondingly connected with the power device to rotate. A traditional electric multi-rotor unmanned aerial vehicle structure adopting batteries, electronic speed controllers and other electric modes for supplying electricity so as to provide power for rotation of rotors is replaced, and the aircraft has the characteristics of being long in endurance time and high in bearing capacity. | - | 1 | 2 | 2 | 2 | 1 | 2 | 2019-03-12 ¦ +PATENT GRANT ¦ CN ¦ 2017-01-04 ¦ ENTRY INTO SUBSTANTIVE EXAMINATION ¦ CN ¦ 2016-12-07 ¦ +PUBLICATION ¦ CN | 2 | 1 | 发明申请 | 1 | 0 | 中国 | 易瓦特科技股份公司 | - | B64C27/08 ¦ B64C27/12 ¦ B64D27/02 ¦ B64D33/08 | B64C27/08 | -
989 | CN106043680B | 授权 ¦ 一案双申 | 易瓦特科技股份公司 | 2016-07-28 | 2019-03-19 | 0 | 0 | 8 | 4 | 航空发动机 | Aircraft engine | 本发明公开了一种航空发动机，属于航空技术领域，包括：第一动力源，设置有第一轴；第二动力源，设置有第二轴；及启动器，分别与第一轴和第二轴活动连接；其中，所述第一轴和所述第二轴分别与所述航空器的旋翼转动连接，启动旋转后的所述第一轴和第二轴，压缩预先注入的燃烧物，产生机械动能，驱动第一轴和第二轴继续旋转，继而通过第一轴和第二轴驱动航空器的旋翼进行旋转。本发明通过应用于航空器，设置第一动力源和第二动力源以燃烧预先注入的燃烧物产生机械动能，进而为旋翼的旋转提供动力，取代了传统的通过电池供电或者增加电池数量来提高续航时间的电动飞行模式，使得应用有本发明的航空器至少具有续航时间长、载重能力强的特点。 | The invention discloses an aeroengine, which belongs to the technical field of aviation, and comprises: a first power source provided with a first shaft; a second power source provided with a second shaft; and a starter connected with the first shaft and the second shaft respectively. The shafts are flexibly connected; wherein, the first shaft and the second shaft are respectively connected to the rotors of the aircraft, and the first shaft and the second shaft after starting to rotate compress the pre-injected combustibles to generate mechanical The kinetic energy drives the first shaft and the second shaft to continue to rotate, and then drives the rotor of the aircraft to rotate through the first shaft and the second shaft. The present invention is applied to the aircraft, setting the first power source and the second power source to burn the pre-injected combustibles to generate mechanical kinetic energy, and then provide power for the rotation of the rotor, replacing the traditional battery power supply or increasing the number of batteries to improve battery life The electric flight mode of time makes the aircraft applied with the present invention at least have the characteristics of long endurance and strong load capacity. | - | 1 | 5 | 0 | 0 | 1 | 5 | 2019-03-19 ¦ +PATENT GRANT ¦ CN ¦ 2016-11-23 ¦ ENTRY INTO SUBSTANTIVE EXAMINATION ¦ CN ¦ 2016-10-26 ¦ +PUBLICATION ¦ CN | 7 | 2 | 授权发明 | 1 | 0 | 中国 | 易瓦特科技股份公司 | - | B64C27/08 ¦ B64C27/12 ¦ B64D27/02 | B64C27/08 | -
1341 | CN205798678U | 授权 | 永康市加效焊接自动化设备有限公司 | 2016-07-28 | 2016-12-14 | 0 | 8 | 0 | 1 | 电阻焊机 | Electric resistance welding machine | 本实用新型公开了一种电阻焊机，包括机架、气缸(3)、机头(6)、上电极座(7)、上黄铜棒(8)、下T型焊台、下黄铜棒(12)，所述的机架包括左右C型架(1、2)，使机架上焊臂和机架下焊臂与机架成为一体，机架上焊臂端面固定有机头连接板(4)，机头(6)通过绝缘板(5)固定在机头连接板(4)上，气缸(3)固定在机头(6)上，机头主轴(15)与气缸(3)的活塞连接，另一端与上电极座(7)连接，上黄铜棒(8)固定在上电极座(7)上；机架下焊臂上设有U型凹槽(14)，U型凹槽(14)固定有下T型焊台固定板(13)，下T型焊台固定在下T型焊台固定板(13)上并隐藏在U型凹槽(14)内。采用上述结构后，具有结构简单合理、机械强度高、操作作用方便、焊接质量好、工作效率高等优点。 | The utility model discloses an electric resistance welding machine, including frame, cylinder (3), aircraft nose (6), go up electrode support (7), go up brass bar (8), T type welding stage, brass bar (12) down, frame C type frame (1 about including, 2 ), make in the frame under welding arm and the frame welding arm and frame become one, the welding arm terminal surface is fixed with aircraft nose connecting plate (4) in the frame, aircraft nose (6) are fixed on aircraft nose connecting plate (4) through insulation board (5), cylinder (3) are fixed on aircraft nose (6), the hinge joint of aircraft nose main shaft (15) and cylinder (3), the other end is connected with last electrode support (7), it fixes on last electrode support (7) to go up brass bar (8), be equipped with U type recess (14) under the frame on the welding arm, U type recess (14) is fixed with down T type welding stage fixed plate (13), and lower T type welding stage is fixed under on the T type welding stage fixed plate (13) and is hidden in U type recess (14). After adopting above -mentioned structure, have advantages such as simple structure is equitable, mechanical strength is high, the operation effect convenient, welding quality is good, work efficiency height. | - | 1 | 8 | 8 | 8 | 1 | 8 | 2016-12-14 ¦ +GRANT OF PATENT OR UTILITY MODEL ¦ CN | 8 | 1 | 实用新型 | 1 | 0 | 中国 | 永康市加效焊接自动化设备有限公司 | - | B23K11/36 | B23K11/36 | -
1953 | CN106117589A | 驳回 | 郑州航空工业管理学院 | 2016-07-29 | 2016-11-16 | 0 | 4 | 5 | 6 | 一种用于隐身飞机的电加热防冰防雾透明导电膜及其制备方法 | Electric heating ice-proofing anti-fog transparent conductive film for invisible plane and preparation method thereof | 本发明公开了一种用于隐身飞机的电加热防冰防雾透明导电膜及其制备方法，本发明的一种用于隐身飞机的电加热防冰防雾透明导电膜，所述用于隐身飞机的电加热防冰防雾透明导电膜包括A面和B面，所述A面和B面上分别设置有不同的透明薄膜，A面为电加热膜系，B面为隐身功能膜系；所述电加热膜系由玻璃基底由内向外依次为电加热附着层、电加热功能层和电加热保护层；所述隐身功能膜系由玻璃基底由内向外依次为隐身附着层、隐身功能层和隐身保护层。本发明实现雷达隐身和电加热防冰防雾功能、光性能可控、雷达波反射能力，满足飞行器隐身和需求，反射回雷达的特征信号降低10dB以上，可见光透过率可提高至80％以上。 | The invention discloses an electric heating ice-proofing anti-fog transparent conductive film for an invisible plane and a preparation method thereof. The electric heating ice-proofing anti-fog transparent conductive film comprises a side A and a side B, wherein different transparent films are respectively arranged on the side A and the side B; the side A is an electric heating film system, and the side B is an invisible functional film system; the electric heating film system comprises an electric heating adhesion layer, an electric heating functional layer and an electric heating protective layer from a glass substrate inside-out sequentially; and the invisible functional film system comprises an invisible adhesion layer, an invisible functional layer and an invisible protective layer from the glass substrate inside-out sequentially. The electric heating ice-proofing anti-fog transparent conductive film has radar-invisible and electric heating ice-proofing anti-fog functions, has optical property controllability and radar wave reflection capability, can meet the requirement of aircraft invisibility, and enables the characteristic signal returned to radar to be reduced by 10dB or over and the visible light transmittance to be increased by 80 percent or over. | - | 1 | 4 | 1 | 4 | 1 | 4 | 2023-11-17 ¦ -REJECTION OF INVENTION PATENT APPLICATION AFTER PUBLICATION ¦ CN ¦ 2016-12-14 ¦ ENTRY INTO SUBSTANTIVE EXAMINATION ¦ CN ¦ 2016-11-16 ¦ +PUBLICATION ¦ CN | 4 | 1 | 发明申请 | 1 | 0 | 中国 | 郑州航空工业管理学院 | - | C08J7/06 ¦ C23C14/35 ¦ C23C14/10 ¦ C23C14/08 ¦ C23C14/06 ¦ C23C14/20 ¦ C09D5/33 ¦ C09D1/00 ¦ C09D5/08 ¦ C09D5/10 ¦ C09K3/18 ¦ C08L33/12 | C08J7/06 | -
1959 | CN106082700B | 授权 ¦ 权利转移 | 基迈克材料科技(苏州)有限公司 | 2016-07-29 | 2018-11-02 | 0 | 1 | 7 | 6 | 一种用于飞机风挡玻璃防冰防雾的电加热膜及其制备方法 | A kind of electric heating film for anti-icing and anti-fog of aircraft windshield glass and preparation method thereof | 本发明公开了一种用于飞机风挡玻璃防冰防雾的电加热膜及其制备方法，本发明的一种用于飞机风挡玻璃防冰防雾的电加热膜，所述用于飞机风挡玻璃防冰防雾的电加热膜包括玻璃基片、内结构层、电加热功能层和外结构层，所述用于飞机风挡玻璃防冰防雾的电加热膜由内向外方向依次为玻璃基片、内结构层、电加热功能层和外结构层。本发明电加热性能优异，耐候性和耐腐蚀性好，膜层可见光透过率高，颜色柔和，致密均匀，透光率均匀性，可改善电加热防冰防雾性能，提高电加热防冰防雾使用寿命。 | The invention discloses an electric heating film for airplane windshield glass ice and fog prevention and a preparation method thereof. The electric heating film for airplane windshield glass ice and fog prevention comprises a glass substrate, an inner structure layer, an electric heating function layer and an outer structure layer which are sequentially arranged from inside to outside. According to the electric heating film, electric heating performance is excellent, weather resistance and corrosion resistance are good, film layer visible light transmittance is high, the color is gentle, compact and uniform, light transmittance is uniform, electric heating ice and fog prevention performance can be improved, and the service life of the electric heating ice and fog prevention is prolonged. | - | 1 | 2 | 0 | 1 | 1 | 2 | 2021-07-02 ¦ TRANSFER OF PATENT RIGHT ¦ CN ¦ 2018-11-02 ¦ +PATENT GRANT ¦ CN ¦ 2016-12-07 ¦ ENTRY INTO SUBSTANTIVE EXAMINATION ¦ CN ¦ 2016-11-09 ¦ +PUBLICATION ¦ CN | 2 | 1 | 授权发明 | 1 | 0 | 中国 | 郑州航空工业管理学院 | - | C03C17/36 | C03C17/36 | -
742 | CN205841275U | 授权 | 佛山市顺德区钰烽电器有限公司 | 2016-08-08 | 2016-12-28 | 0 | 0 | 0 | 2 | 一种改进开关旋钮的电风扇 | Improve switch knob's electric fan | 本实用新型公开了一种改进开关旋钮的电风扇，包括机头和网罩，网罩内安装有风叶，其特征在于，所述机头为筒体状，网罩安装在机头的一端，机头的另一端设有安装凹腔，安装凹腔上设有开关旋钮，机头两端之间的侧面按圆周方向开设有多条散热槽，旋钮设置在机头一端，且旋钮凹陷设置在机头一端内与机头一端平齐，当风扇翻侧倒跌时，旋钮不会与物件产生撞击，从而损坏旋钮，同时，节省更多的空间，结构简单紧凑，容易运输包装；进一步地，机头两端之间的侧面按圆周方向开设有多条散热槽，起到了良好的散热作用，避免长时间工作下，机头过热现象，起到保护机头的作用，提高使用寿命。 | The utility model discloses an improve switch knob's electric fan, including aircraft nose and screen panel, install the fan blade in the screen panel, its characterized in that, the aircraft nose is the barrel form, the one end at the aircraft nose is installed to the screen panel, the other end of aircraft nose is equipped with the installation cavity, be equipped with switch knob on the installation cavity, many radiating grooves have been seted up according to the circumferencial direction in side between the aircraft nose both ends, the knob sets up in aircraft nose one end, and the knob is sunken set up in aircraft nose one end with aircraft nose one end parallel and level, turn over the side when falling when the fan, the knob can not produce the striking with the article, thereby damage knob, and simultaneously, save more spaces, the present invention has simple and compact structure, easy transport package, furtherly, many radiating grooves have been seted up according to the circumferencial direction in the side between the aircraft nose both ends, have played good scattered heating effect, avoid long -time work down, and the overheated phenomenon of aircraft nose plays the effect of protection aircraft nose, improves life. | - | 1 | 0 | 0 | 0 | 1 | 0 | 2016-12-28 ¦ +GRANT OF PATENT OR UTILITY MODEL ¦ CN | 0 | 1 | 实用新型 | 1 | 0 | 中国 | 佛山市顺德区钰烽电器有限公司 | - | F04D25/08 ¦ F04D29/52 ¦ F04D29/58 ¦ F04D27/00 | F04D25/08 | -
1866 | CN205931299U | 授权 | 杨广祥 | 2016-08-09 | 2017-02-08 | 0 | 6 | 1 | 1 | 采用发动机/电动机为动力液力机械传动的改进型舰载机弹射器 | Adopt engine / motor to be driven improved generation carrier -borne aircraft catapult of power hydraulic mechanical | 本实用新型公开了一种采用发动机/电动机为动力液力机械传动的改进型舰载机弹射器，包括动力系统、传动系统、自动控制系统、制动系统和人工控制台；其中，动力系统为发动机或电动机，传动系统设置在动力系统的输出端，包括依次连接的减速器、液力变矩器、变速器、电磁离合器、钢缆卷扬筒和安装在钢缆上用于牵引飞机的牵引装置，变速器和液力变矩器均连接有为其进行冷却的油液冷却器，变速器与电开关之间设置有电磁离合器，本实用新型设计巧妙结构简单，实现了提高我国舰载机满载油弹快速安全起飞，增强作战效能，保卫国家安全的目的。 | The utility model discloses an adopt engine / motor to be driven improved generation carrier -borne aircraft catapult of power hydraulic mechanical, including driving system, transmission system, automatic control system, braking system and manual control platform, wherein, driving system is engine or motor, and transmission system sets up the output at driving system, includes reduction gear, torque converter, derailleur, electromagnetic clutch, a steel cable hoist section of thick bamboo that connects gradually and installs the draw gear who is used for the towing aircraft on the steel cable, and derailleur and torque converter all are connected with to it carries out refrigerated fluid cooler, are provided with electromagnetic clutch between derailleur and the electric switch, the utility model relates to an ingenious simple structure has realized quick safe the taking off of the fully loaded oily bullet of the china's carrier -borne aircraft of improvement, reinforcing operational effectiveness, the purpose of defending national security. | - | 1 | 6 | 6 | 6 | 1 | 6 | 2017-02-08 ¦ +GRANT OF PATENT OR UTILITY MODEL ¦ CN | 6 | 1 | 实用新型 | 1 | 0 | 中国 | 杨广祥 | - | B64F1/06 | B64F1/06 | -
769 | KR1020180017998A | 授权 | 韩国航空宇宙产业株式会社 | 2016-08-12 | 2018-02-21 | 0 | 12 | 0 | 1 | 飞行器雷达散射截面数值分析方法及装置 | An apparatus for numerical analysis about radar cross section of aircraft and method thereof | 提供了一种飞机雷达散射截面(RCS)的数值分析方法。 该方法包括计算三维目标产生的电场强度,其中电场强度是根据目标表面散射的电场强度和目标角落产生的衍射电场来计算的。电场强度,并根据计算出的电场强度导出目标的雷达截面。 | Provided is a numerical analysis method for a radar cross section (RCS) of an aircraft, which can derive an optimal design model for an aircraft. The method comprises the steps of: calculating the electric field strength generated in a three-dimensional target based on the electrical field strength scattered on the surface of the target and a diffraction electric field generated in the edge of the target; and deriving an RCS of the target based on the calculated electric field strength. | - | 1 | 12 | 4 | 8 | 1 | 12 | 2018-07-03 ¦ +WRITTEN DECISION TO GRANT ¦ KR ¦ 2018-04-09 ¦ +DECISION TO GRANT OR REGISTRATION OF PATENT RIGHT ¦ KR ¦ 2017-11-01 ¦ -NOTIFICATION OF REASON FOR REFUSAL ¦ KR ¦ 2016-08-12 ¦ REQUEST FOR EXAMINATION ¦ KR | 12 | 1 | 发明申请 | 1 | 0 | 韩国 | 韩国航空宇宙产业株式会社 | - | G01S7/38 ¦ G01S7/41 ¦ H01Q1/12 | G01S7/38 | -
770 | KR101876393B1 | 授权 | 韩国航空宇宙产业株式会社 | 2016-08-12 | 2018-07-10 | 6 | 0 | 7 | 1 | 飞行器雷达散射截面数值分析方法及装置 | An apparatus for numerical analysis about radar cross section of aircraft and method thereof | 提供了一种飞行器雷达截面(RCS)数值分析方法。 该方法包括计算在三维目标中产生的电场强度的步骤,其中根据从目标表面散射的电场强度和在目标边缘产生的衍射电场计算电场强度。目标计算电场强度,并根据计算出的电场强度推导出目标的雷达截面积。 | Provided is a numerical analysis method for a radar cross section (RCS) of an aircraft, which can derive an optimal design model for an aircraft. The method comprises the steps of: calculating the electric field strength generated in a three-dimensional target based on the electrical field strength scattered on the surface of the target and a diffraction electric field generated in the edge of the target; and deriving an RCS of the target based on the calculated electric field strength. | - | 1 | 12 | 0 | 0 | 1 | 12 | 2018-07-03 ¦ +WRITTEN DECISION TO GRANT ¦ KR ¦ 2018-04-09 ¦ +DECISION TO GRANT OR REGISTRATION OF PATENT RIGHT ¦ KR ¦ 2017-11-01 ¦ -NOTIFICATION OF REASON FOR REFUSAL ¦ KR ¦ 2016-08-12 ¦ REQUEST FOR EXAMINATION ¦ KR | 12 | 1 | 授权发明 | 1 | 0 | 韩国 | 韩国航空宇宙产业株式会社 | - | G01S7/38 ¦ G01S7/41 ¦ H01Q1/12 | G01S7/38 | -
1167 | CN205930292U | 授权 | 郑州风神物流有限公司 | 2016-08-19 | 2017-02-08 | 0 | 1 | 0 | 6 | 一种保证飞翼货车装卸货物安全的防呆装置 | Guarantee slow -witted device of preventing of all -wing aircraft freight train goods handling safety | 本实用新型涉及一种保证飞翼货车装卸货物安全的防呆装置，包括蓄电池，所述蓄电池两端分别接有并联的三条分路，第一分路由起动机继电器和第一防呆开关串联组成，第二分路由供油电磁阀和第二防呆开关串联组成，第三分路由飞翼开关和液压电磁阀串联组成，所述飞翼开关与第一防呆开关、第二防呆开关通过电气或机械互锁。本实用新型能很好地防止车辆在运行过程中车辆飞翼自动打开造成安全事故。 | The utility model relates to a guarantee slow -witted device of preventing of all -wing aircraft freight train goods handling safety, including a storage battery, the battery both ends connect three parallelly connected shuts respectively, and first minute route starter relay and first prevent that slow -witted switch is established ties and form, and second branch route fuel feeding solenoid valve and second prevent that slow -witted switch is established ties and form, and the third divides route all -wing aircraft switch and hydraulic pressure solenoid valve series connection component, the all -wing aircraft switch prevents with first that slow -witted switch, second prevent that slow -witted switch is through electric or mechanical interlocking. The utility model discloses can prevent well that the vehicle from causing the incident automatic the opening of operation in -process vehicle all -wing aircraft. | - | 1 | 1 | 0 | 1 | 1 | 1 | 2017-02-08 ¦ +GRANT OF PATENT OR UTILITY MODEL ¦ CN | 1 | 1 | 实用新型 | 1 | 0 | 中国 | 郑州风神物流有限公司 | - | B60K28/12 | B60K28/12 | -
1794 | CN106218859A | 授权 | 浙江智天科技有限公司 | 2016-08-19 | 2016-12-14 | 0 | 6 | 6 | 1 | 一种易拼装的四轴飞行器 | Four-axis aircraft easy to assemble | 本发明属于多轴飞行器技术领域，具体涉及一种易拼装的四轴飞行器，通过四根机臂构成用于安装主机的方框形结构，并通过设置的香蕉插头、香蕉接口、弹片卡件等部件来固定安装主机，能使主机安装在方框形结构内时结构十分牢固，且拼装拆卸本发明时操作过程简单，对操作要求低，拆卸后的各个部件也便于收纳以及提升收纳后的减震效果；同时，主机与电机之间采用香蕉插头插入香蕉接口的连接方式，能使拼装更为便捷，且无需另外再安装主机与电机之间的电线。 | The invention belongs to the technical field of multiple-axis aircrafts, and specifically relates to a four-axis aircraft easy to assemble. A square-frame-shaped structure used for installing a main machine is formed by four machine arms; and the main machine is fixedly installed by banana plugs, banana connectors, a shrapnel locking part and the like, so that a structure is very firm when the main machine is installed in the square-frame-shaped structure, operating processes are easy when the four-axis aircraft capable of being easily assembled is assembled and disassembled, requirement for operation is low, and disassembled parts are convenient to accommodate and damping effect is improved after accommodation. Meanwhile, a connecting mode that the banana plugs are inserted into the banana connectors between the main machine and a motor is adopted, so that assembly is more convenient and faster, and installing of an electric wire between the machine and the motor is not needed. | - | 1 | 6 | 6 | 6 | 1 | 6 | 2018-06-05 ¦ +PATENT GRANT ¦ CN ¦ 2017-01-11 ¦ ENTRY INTO FORCE OF REQUEST FOR SUBSTANTIVE EXAMINATION ¦ CN ¦ 2016-12-14 ¦ +PUBLICATION ¦ CN | 6 | 1 | 发明申请 | 1 | 0 | 中国 | 浙江智天科技有限公司 | - | B64C1/30 ¦ B64D31/14 | B64C1/30 | -
873 | CN106274324A | 撤回-视为撤回 | 张玉华 | 2016-08-21 | 2017-01-04 | 0 | 2 | 5 | 1 | 一种喷气式载人飞行器 | Jet-type manned aircraft | 本发明提供一种喷气式载人飞行器，包括4个摆动架、起落架、4个螺旋弹簧、机架、左安全扶手、座位、右安全扶手、控制器、锁扣、2个支撑环等，所述的伸缩套筒由空心方管制成并水平固定在机架侧面，在伸缩套筒中滑动安装有伸缩臂，伸缩臂的滑动由电缸B控制，所述的支撑环固定在伸缩臂的前端，在支撑环的上部均匀安装有6个球铰支架A，在固定环下部安装有6个球铰支架B；本发明采用涡喷发动机为飞行器提供升力，具有滞空时间长的特点，同时通过后部的涵道和螺旋桨可以很方便的为飞行器提供前进的动力。 | The invention provides a jet-type manned aircraft. The jet-type manned aircraft comprises four swinging frames, an undercarriage, four spiral springs, a rack, a left safety armrest, a seat, a right safety armrest, a controller, a lock catch, two supporting rings and the like, wherein telescopic sleeves are made of hollow square tubes and are horizontally fixed to the side surfaces of the machine frame; telescopic arms are mounted inside the telescopic sleeves in a sliding manner; sliding of the telescopic arms is controlled by electric cylinders B; the supporting rings are fixed to the front ends of the telescopic arms; six spherical hinge brackets A are uniformly mounted at the upper parts of the supporting rings; six spherical hinge brackets B are mounted at the lower parts of fixing rings. Turbojet engines are used for providing a lifting force for the aircraft, so that the jet-type manned aircraft has the characteristic of long hang time; meanwhile, advancing power can be conveniently provided for the aircraft through a duct and a propeller on the back part. | - | 1 | 2 | 2 | 2 | 1 | 2 | 2019-02-22 ¦ -INVENTION PATENT APPLICATION DEEMED WITHDRAWN AFTER PUBLICATION ¦ CN ¦ 2017-02-01 ¦ ENTRY INTO SUBSTANTIVE EXAMINATION ¦ CN ¦ 2017-01-04 ¦ +PUBLICATION ¦ CN | 2 | 1 | 发明申请 | 1 | 0 | 中国 | 张玉华 | - | B60F5/02 ¦ B64C29/04 ¦ B64D27/24 | B60F5/02 | -
1468 | RU2638141C1 | 未缴年费 | FEDERALNOE GOSUDARSTVENNOE BYUDZHETNOE OBRAZOVATELNOE UCHREZHDENIE VYSSHEGO OBRAZOVANIYA OMSKIJ GOSUDARSTVENNYJ TEKHNICHESKIJ UNIV | 2016-08-23 | 2017-12-11 | 0 | 1 | 6 | 7 | 飞行器构造元件及其实施装置与环境的热质交换过程建模方法 | Method of modelling heat and mass exchange processes with environment of aircraft construction element and device for its implementation | 领域:航空。物质:模拟飞机构造元件(ACCE)与环境在绝对压力降低条件下的热质交换过程的方法是基于将气流引入实验模型装置(EMI),为 气流在接触区与 ACCE 的相互作用,测量温度、压力、速度。 通过燃烧固定在 ACCE 上的烟火混合物向 ACCE 提供额外的热量。 ACCE中的气流、压力和气体成分参数是根据ACCE移动时当前海拔高度的大气参数选择的。 通过用热当量的烟火混合物(例如电加热器)加热 ACCE 来提供额外的热量。 ACCE 加热区还以声学、激光作用的形式提供能量,其参数根据提高 ACCE 加热效率的条件确定。 实施该方法的装置在其组成中包括一个实验台,以封闭体积的形式用于产生较低的绝对压力,一个 ECI,包括 ACCE 固定系统,温度传感器,压力,入口和出口喷嘴,用于确定百分比的气体分析仪 入口和出口处的气体。 EMI 还包括一个带点火系统的烟火混合物、一个高速摄像机、一个气流准备系统、一个 ACCE 旋转系统,该系统具有相对于气流方向的固定热输入源、声学、激光发射器、电 heater.EFFECT:本发明可以在绝对压力降低的条件下扩展飞机结构元件与环境的热质交换过程建模边界。4 cl,1 dwg | FIELD: aviation.SUBSTANCE: method of modelling heat and mass exchange processes of aircraft construction element (ACCE) with the environment under conditions of absolute pressure reduction is based on the introduction of gas stream into the experimental model installation (EMI), providing conditions for interaction of gas stream in the contact zone with ACCE, measuring temperature, pressure, speed. An additional amount of heat is supplied to the ACCE by burning pyrotechnic mixture fixed to the ACCE. The gas stream, pressure and gas composition parameters in the ACCE are selected in accordance with the atmospheric parameters at the current altitude when the ACCE is moving. An additional amount of heat is supplied by heating the ACCE with thermal equivalent of pyrotechnic mixture, for example an electric heater. The ACCE heating zone is additionally supplied with energy in the form of acoustic, laser action, the parameters of which are determined from the condition for increasing the efficiency of ACCE heating. Device for implementing the method includes in its composition an experimental stand, in the form of a closed volume for creating lower absolute pressure, an ECI comprising ACCE fixing system, temperature sensors, pressure, inlet and outlet nozzles, gas analyzer for determining the percentage of gases at the inlet and outlet. The EMI also includes a pyrotechnic mixture with ignition system, a high-speed video camera, a gas stream preparation system, an ACCE rotation system with a fixed source of heat input relative to the direction of gas stream, acoustic, laser emitters, an electric heater.EFFECT: invention makes it possible to expand the boundaries of modelling heat and mass exchange processes of aircraft construction element with environment in conditions of absolute pressure reduction.4 cl, 1 dwg | - | 1 | 1 | 1 | 1 | 1 | 1 | - | 1 | 1 | 授权发明 | 1 | 0 | 俄罗斯 | FEDERALNOE GOSUDARSTVENNOE BYUDZHETNOE OBRAZOVATELNOE UCHREZHDENIE VYSSHEGO OBRAZOVANIYA OMSKIJ GOSUDARSTVENNYJ TEKHNICHESKIJ UNIV | - | F02K9/96 | F02K9/96 | -
1960 | CN206054345U | 未缴年费 | 台州市微桑塑料电器厂 | 2016-08-23 | 2017-03-29 | 0 | 1 | 0 | 1 | 一种电风扇 | Electric fan | 本实用新型公开了一种电风扇，包括底座和机头，机头包括罩壳、电机及叶轮，叶轮安装在电机上，电机安装在罩壳内，罩壳的尾部设置有风扇开关，其特点是：罩壳的下端设置有安装杆，安装杆的下端活动铰接有连接杆，连接杆的下端设置有螺栓；底座为夹紧式底座，夹紧式底座上设置有通孔，螺栓穿插在通孔内，并用螺母固定。本实用新型的机头可360度随意旋转调节，安装杆与连接杆活动铰接，使机头可以上下摆动调节，因此，使用非常方便，还安装了LED驱蚊灯，能驱蚊灭蚊，安装了电子温度计，能实时了解气温。 | The utility model discloses an electric fan, including base and aircraft nose, the aircraft nose includes housing, motor and impeller, and install impeller is on the motor, and the motor is installed in the housing, and the afterbody of housing is provided with fan switch, and its characteristics are: the lower extreme of housing is provided with the installation pole, and the lower extreme activity hinge joint of installation pole has the connecting rod, and the lower extreme of connecting rod is provided with the bolt, the base is the clamp type base, is provided with the through -hole on the clamp type base, and the bolt alternates in the through -hole to it is fixed with the nut. The utility model discloses an aircraft nose can 360 degrees random rotation regulation, and installation pole and connecting rod activity hinge joint make the aircraft nose adjust by the luffing motion, and consequently, it is very convenient to use, has still installed LED mosquito repellent lamp, and the electron temperature meter has been installed in the kill mosquito of ability mosquito repellent, can know temperature in real time. | - | 1 | 1 | 1 | 1 | 1 | 1 | 2018-08-10 ¦ -TERMINATION OF PATENT RIGHT DUE TO NON-PAYMENT OF ANNUAL FEE ¦ CN ¦ 2017-03-29 ¦ +PATENT GRANT ¦ CN | 1 | 1 | 实用新型 | 1 | 0 | 中国 | 台州市微桑塑料电器厂 | - | F04D25/10 ¦ F04D29/00 ¦ A01M1/04 ¦ A01M29/10 | F04D25/10 | -
1105 | FR3055418A1 | 授权 | 斯奈克玛公司 | 2016-08-24 | 2018-03-02 | 0 | 0 | 4 | 1 | 飞机的涡轮喷气发动机和相关系统的反推力电气操作的综合测试方法 | method FOR INTEGRATED TEST OF THE ELECTRICAL OPERATION OF THE THRUST REVERSAL OF A TURBOJET OF AN AIRCRAFT, AND ASSOCIATED SYSTEM | 一种用于集成测试由机载电源网络供电的电力转换器的操作并从场定向控制控制用于飞机涡轮喷气发动机推力反转的三相电动机的方法,该方法包括接收(100)测试启动命令; 所述转换器的控制(120)基于基于不为零的正序分量(Id_cons)和为零的二次分量(Iq_cons)定义的电流设定点; 测量(130)在所述转换器的三个输出相的每一个上传递的电流; 确定(140)在前一步骤中测量的三相电流的直接和二次分量(Id,Iq); 将这些分量与当前设定点的直接和二次分量(Id_cons、Iq_cons)进行比较(150),并向飞机机组人员发送(160)关于故障或推力反向操作的通知作为所述比较结果的函数。 | A method for integrated testing of the operation of an electric power converter powered by an on-board power supply network and controlling, from a field-oriented control, a three-phase electric motor for thrust reversal of a turbojet engine an aircraft, the method comprising receiving (100) a test initiation command; a control (120) of said converter based on a current setpoint defined on the basis of a positive sequence component (Id_cons) which is not zero and a quadratic component (Iq_cons) which is zero; a measurement (130) of the currents delivered on each of the three output phases of said converter; a determination (140) of the direct and quadratic components (Id, Iq) of the three-phase current measured in the previous step; a comparison (150) of these components with the direct and quadratic components (Id_cons, Iq_cons) of the current setpoint, and a transmission (160) of a notification to the crew of the aircraft of the malfunction or operation of the thrust reversal as a function of the result of said comparison. | - | 7 | 5 | 0 | 0 | 7 | 5 | 2023-07-20 ¦ +FEE PAYMENT ¦ FR ¦ 2022-07-21 ¦ +FEE PAYMENT ¦ FR ¦ 2021-07-22 ¦ +FEE PAYMENT ¦ FR ¦ 2020-07-21 ¦ +FEE PAYMENT ¦ FR ¦ 2019-07-22 ¦ +FEE PAYMENT ¦ FR ¦ 2018-07-20 ¦ +FEE PAYMENT ¦ FR ¦ 2018-03-02 ¦ PUBLICATION OF THE PRELIMINARY SEARCH REPORT ¦ FR ¦ 2017-05-04 ¦ +FEE PAYMENT ¦ FR | 5 | 7 | 发明申请 | 1 | 0 | 法国 | 斯奈克玛公司 | - | G01R31/00 ¦ B64D33/00 ¦ F02K1/76 ¦ H02P101/30 | G01R31/00 | -
1107 | FR3055418B1 | 授权 | 斯奈克玛公司 | 2016-08-24 | 2018-09-14 | 0 | 0 | 0 | 1 | 航空器涡轮喷气发动机及相关系统的电运行综合试验方法 | method FOR INTEGRATED TEST OF THE ELECTRICAL OPERATION OF THE THRUST REVERSAL OF A TURBOJET OF AN AIRCRAFT, AND ASSOCIATED SYSTEM | 一种用于集成测试由机载电源网络供电的电力转换器的操作并从场定向控制控制用于飞机涡轮喷气发动机推力反转的三相电动机的方法,该方法包括接收(100)测试启动命令; 所述转换器的控制(120)基于基于不为零的正序分量(Id_cons)和为零的二次分量(Iq_cons)定义的电流设定点; 测量(130)在所述转换器的三个输出相的每一个上传递的电流; 确定(140)在前一步骤中测量的三相电流的直接和二次分量(Id,Iq); 将这些分量与当前设定点的直接和二次分量(Id_cons、Iq_cons)进行比较(150),并向飞机机组人员发送(160)关于故障或推力反向操作的通知作为所述比较结果的函数。 | A method for integrated testing of the operation of an electric power converter powered by an on-board power supply network and controlling, from a field-oriented control, a three-phase electric motor for thrust reversal of a turbojet engine an aircraft, the method comprising receiving (100) a test initiation command; a control (120) of said converter based on a current setpoint defined on the basis of a positive sequence component (Id_cons) which is not zero and a quadratic component (Iq_cons) which is zero; a measurement (130) of the currents delivered on each of the three output phases of said converter; a determination (140) of the direct and quadratic components (Id, Iq) of the three-phase current measured in the previous step; a comparison (150) of these components with the direct and quadratic components (Id_cons, Iq_cons) of the current setpoint, and a transmission (160) of a notification to the crew of the aircraft of the malfunction or operation of the thrust reversal as a function of the result of said comparison. | - | 7 | 5 | 0 | 0 | 7 | 5 | 2023-07-20 ¦ +FEE PAYMENT ¦ FR ¦ 2022-07-21 ¦ +FEE PAYMENT ¦ FR ¦ 2021-07-22 ¦ +FEE PAYMENT ¦ FR ¦ 2020-07-21 ¦ +FEE PAYMENT ¦ FR ¦ 2019-07-22 ¦ +FEE PAYMENT ¦ FR ¦ 2018-07-20 ¦ +FEE PAYMENT ¦ FR ¦ 2018-03-02 ¦ PUBLICATION OF THE PRELIMINARY SEARCH REPORT ¦ FR ¦ 2017-05-04 ¦ +FEE PAYMENT ¦ FR | 5 | 7 | 授权发明 | 1 | 0 | 法国 | 斯奈克玛公司 | - | G01R31/00 ¦ B64D33/00 ¦ F02K1/76 ¦ H02P101/30 | G01R31/00 | -
1679 | CN205989814U | 未缴年费 | 苏康 ¦ 段双帅 ¦ 吴昊鹏 | 2016-08-26 | 2017-03-01 | 0 | 1 | 0 | 3 | 地震探测搜救飞行器 | Seismic detection searches for ands rescue aircraft | 本实用新型涉及飞行器技术领域，更具体地说是地震探测搜救飞行器，支杆的内侧固定连接在中间支撑块上，电机连接座连接在支杆的末端。机架的中间支撑块套装在底座的底板与上盖之间，支撑盘的下端连接在底座的底板上，支撑盘的上端与上盖相接触，螺栓组从下到上依次穿过底板、支撑盘和上盖将其三者固定连接，电机安装在电机连接座上，旋翼连接在电机的输出轴上，电气元件箱设置在上盖的顶端。将高清摄像头和多种功能的探测器与四旋翼飞行器结合，以实现让飞行器代替人工进入恶劣或人工无法正常作业的环境下进行高效、准确、快速的工作；操作灵活，适应性强，应用价值高。 | The utility model relates to an aircraft technical field, the more specifically seismic detection searches for ands rescue aircraft that says so, the inboard fixed connection of branch are on the intermediate strut piece, and motor connecting seat connects the end branch. The intermediate strut piece suit of frame is between the bottom plate and upper cover of base, and the lower extreme of supporting disk is connected on the bottom plate of base, and the upper end of supporting disk and upper cover contact, and the from the bottom up of bolt group passes bottom plate, supporting disk and upper cover with its three fixed connection in proper order, and the motor is installed on motor connecting seat, and the rotor is connected on the output shaft of motor, and the setting of electric elements case is on the top of upper cover. Combine the detector and four rotor crafts of high definition digtal camera and multiple functions to the realization lets the aircraft replace artifical get into abominable or artifical carry on under can't the environment of normal operation high efficiency, accuracy, quick work, the flexible operation, strong adaptability, the using value is high. | - | 1 | 1 | 1 | 1 | 1 | 1 | 2018-08-10 ¦ -TERMINATION OF PATENT RIGHT DUE TO NON-PAYMENT OF ANNUAL FEE ¦ CN | 1 | 1 | 实用新型 | 3 | 0 | 中国 | 苏康 ¦ 段双帅 ¦ 吴昊鹏 | - | B64C27/08 ¦ B64C39/02 | B64C27/08 | -
1400 | CN206095604U | 避免重复授权 ¦ 一案双申 | 成都飞亚航空设备应用研究所有限公司 | 2016-08-30 | 2017-04-12 | 0 | 4 | 0 | 2 | 飞机辅助动力装置测试系统 | Aircraft auxiliary power device test system | 本实用新型公开了一种飞机辅助动力装置测试系统，包括主控台、电子控制单元、燃油箱、测试台架、振动传感器和辅助动力装置；主控台包括程控计算机、电气控制箱、燃油控制箱和进气排气滑油箱；测试台架主要包括安装底座、测功机系统、排气管路和引气管路；引气管路上设有温度传感器、压力传感器和气体流量计；测功机系统包括电涡流测功机和连接轴，电涡流测功机通过连接轴连接与辅助动力装置连接。本实用新型弥补了国内飞机辅助动力装置测试设备的空缺，打破了国外厂家在该领域的技术封锁，确保航班正点率及飞行安全。同时，为航空公司节省了大量运输时间及检测维修成本，即保证了测试的实时性、准确性，也减轻了测试操作人员的工作强度。 | The utility model discloses an aircraft auxiliary power device test system, including primary console, ecu, fuel tank, test rack, vibration sensor and auxiliary power device, the primary console includes sequence controlled computer, electrical control box, fuel control case and the exhaust tank lubricator that admits air, the test rack is mainly including installation base, dynamometer machine system, exhaust pipe and gas guide pipeline way, gas guide pipeline is equipped with temperature sensor, pressure sensor and gas flowmeter on the road, the dynamometer machine system includes electric eddy current dynamometer and connecting axle, and the electric eddy current dynamometer passes through the connecting axle connection and is connected with the auxiliary power device. The utility model discloses compensatied internal aircraft auxiliary power device test equipment's vacancy, broken external producer and in the blockade on new techniques in this field, ensured flight punctuality rate and flight safety. Simultaneously, for airline company has saved mass transportation time and testing and maintenance cost, guarantee real -time, the accuracy of testing promptly, also alleviateed test operating personnel's working strength. | - | 1 | 4 | 2 | 2 | 1 | 4 | 2019-02-05 ¦ -PATENT RIGHT ACTIVELY ABANDONED ¦ CN ¦ 2017-04-12 ¦ +PATENT GRANT ¦ CN | 13 | 2 | 实用新型 | 1 | 0 | 中国 | 成都飞亚航空设备应用研究所有限公司 | - | G01M13/00 | G01M13/00 | -
64 | CN205989303U | 未缴年费 | 中山市睿之源电子有限公司 | 2016-08-31 | 2017-03-01 | 0 | 1 | 0 | 1 | 一种电动工具 | Electric tool | 本实用新型涉及电动工具技术领域，具体涉及一种电动工具，它包括把手和机头，所述把手与机头相连，形成L型，所述机头顶端设置有连接头和连接头与机头之间的扣固架，所述连接头成多角型，所述机头内设置电机轴组件，所述电机轴组件位于把手与机头的交接处，所述电机轴组件穿过扣固架，与连接头相固接，所述把手尾端设置有电源插口，所述电源插口能够采用电源连接线与外部电源相连。本实用新型它采用在连接处设置电机轴组件能够线路与组件分离效果，便于电机轴组件的散热，同时采用连接处的设置能够保证电机轴组件的固定。 | The utility model relates to an electric tool technical field, concretely relates to electric tool, it includes handle and aircraft nose, the handle links to each other with the aircraft nose, forms the L type, the knot that the aircraft nose top was provided with between connector and connector and the aircraft nose puts up admittedly, the connector becomes polygonal type, set up the motor shaft subassembly in the aircraft nose, the motor shaft subassembly is located handing -over department of handle and aircraft nose, the motor shaft subassembly passes buckles solid frame, with connector looks rigid coupling, the handle tail end is provided with power socket, power socket can adopt the power connecting wire to link to each other with external power source. The utility model discloses its adopt motor shaft subassembly is set up in the junction and can circuit and subassembly separation effect, the heat dissipation of the motor shaft subassembly of being convenient for adopts the setting of junction can guarantee the fixed of motor shaft subassembly simultaneously. | - | 1 | 1 | 1 | 1 | 1 | 1 | 2020-08-18 ¦ -TERMINATION OF PATENT RIGHT DUE TO NON-PAYMENT OF ANNUAL FEE ¦ CN | 1 | 1 | 实用新型 | 1 | 0 | 中国 | 中山市睿之源电子有限公司 | - | B25F5/00 | B25F5/00 | -
272 | CN205991028U | 未缴年费 | 中山市乐途电器有限公司 | 2016-08-31 | 2017-03-01 | 0 | 3 | 0 | 1 | 一种内置充电宝的微型电风扇 | Built -in precious miniature electric fan that charges | 本实用新型涉及微型电风扇技术领域，具体为一种内置充电宝的微型电风扇，包括风扇机头，所述风扇机头通过柄部连接有台夹式底座，所述风扇机头上设有电源开关，其中风扇机头和柄部之间相互铰接，柄部上设有Micro USB插座，电源开关电连接Micro USB插座，柄部的内腔中插入式设置有充电宝，充电宝的USB插孔分别连接柄部Micro USB插座和机头，柄部的底部设有尾盖，且尾盖的底部安装有台夹式底座。在使用场合上，本风扇可以作为台式扇使用，也可以做夹式扇使用，可以挂钩使用，还可以手持使用，做到一扇多用；在功能上，充电宝可以从风扇上拆下来使用，不装充电宝的风扇也可以使用外电源工作，增加了方便性。 | The utility model relates to a miniature electric fan technical field specifically is a built -in precious miniature electric fan that charges, including the fan aircraft nose, the fan aircraft nose is connected with a double -layered formula base through the stalk portion, be equipped with switch on the fan aircraft nose, it is wherein articulated each other between fan aircraft nose and the stalk portion, be equipped with micro USB socket on the stalk portion, the be electrically connected microUSB socket of switch, the bayonet treasured that charges that is provided with in the inner chamber of stalk portion, stalk portion micro USB socket and aircraft nose are connected respectively to the precious USB jack that charges, and the bottom of stalk portion is equipped with the tail -hood, and a platform clamp style base is installed to the bottom of tail -hood. In the use occasion, this fan can regard as desk -top fan to use, also can make double -layered formula fan and use, can get in touch the use, can also hand the use, accomplish one multi -purpose, in the function, the treasured that charges can be followed the fan and pulled down and use, does not adorn the precious fan that charges and also can use external power work, has increased the convenience. | - | 1 | 3 | 3 | 3 | 1 | 3 | 2021-08-13 ¦ -TERMINATION OF PATENT RIGHT DUE TO NON-PAYMENT OF ANNUAL FEE ¦ CN | 3 | 1 | 实用新型 | 1 | 0 | 中国 | 中山市乐途电器有限公司 | - | F04D25/08 ¦ F04D29/00 ¦ H02J7/00 | F04D25/08 | -
1566 | CN106230125B | 未缴年费 ¦ 一案双申 | 国网湖北省电力有限公司武汉供电公司 | 2016-08-31 | 2018-09-28 | 0 | 1 | 8 | 2 | 一种无人飞机在线取电装置 | An online power-taking device for unmanned aircraft | 本发明公开了一种无人飞机在线取电装置，其特征在于，包括：壳体、感应取电器、取电开关装置、柱形插孔、柱形插头，所述柱形插头下部还设置有圆锥形喇叭孔的导入部；当所述柱形插头插入所述柱形插孔后，使电路连通给无人飞机的蓄电池充电。本发明的在线取电装置可以挂在高压电线上的任何位置，不受环境影响，也不受地理位置的影响，无人飞机飞近本发明的在线取电装置下方后向上飞行，在圆锥形喇叭孔的引导下，慢慢滑向底部将柱形插头插入柱形插孔中。本发明结构简单，动作可靠，成本低，适于推广。 | The invention discloses an on-line power-taking device for an unmanned aircraft, which is characterized in that it comprises: a housing, an induction power-taking device, a power-taking switch device, a cylindrical jack, and a cylindrical plug, and the lower part of the cylindrical plug is also provided with a The introduction part of the conical horn hole; when the cylindrical plug is inserted into the cylindrical jack, the circuit is connected to charge the battery of the unmanned aircraft. The online power-taking device of the present invention can be hung on any position on the high-voltage electric wire, and is not affected by the environment, nor is it affected by the geographical location. The unmanned aircraft flies close to the bottom of the online power-taking device of the present invention and then flies upwards. Guided by the horn hole, slowly slide to the bottom and insert the cylindrical plug into the cylindrical jack. The invention has simple structure, reliable action, low cost and is suitable for popularization. | - | 1 | 5 | 0 | 1 | 1 | 5 | 2022-08-09 ¦ -TERMINATION OF PATENT RIGHT DUE TO NON-PAYMENT OF ANNUAL FEE ¦ CN ¦ 2018-09-28 ¦ +PATENT GRANT ¦ CN ¦ 2018-08-17 ¦ CHANGE OF APPLICANT INFORMATION ¦ CN ¦ 2018-08-17 ¦ CHANGE OF INVENTOR OR DESIGNER INFORMATION ¦ CN ¦ 2017-01-11 ¦ ENTRY INTO FORCE OF REQUEST FOR SUBSTANTIVE EXAMINATION ¦ CN ¦ 2016-12-14 ¦ +PUBLICATION ¦ CN | 8 | 2 | 授权发明 | 1 | 0 | 中国 | 国网湖北省电力有限公司武汉供电公司 | - | H02J50/10 ¦ H02J7/00 ¦ B64C39/02 | H02J50/10 | -
1941 | CN206035816U | 避免重复授权 ¦ 一案双申 | 安徽安凯汽车股份有限公司 | 2016-08-31 | 2017-03-22 | 0 | 3 | 0 | 1 | 一种电动客车空气压缩系统控制器 | [electric] motor coach air generation system controller | 本实用新型提供了一种电动客车空气压缩系统控制器，其中所述空气流量传感器、温度传感器、空气压力传感器、工作开关分别与压缩机控制器相连，所述压缩机控制器、CAN通讯接口、变频器以及电机依次连接；所述报警输出指示灯与压缩机控制器相连，所述机头清洗阀、空滤清洗阀连接在一压缩空气管道上，所述压缩空气管道通过空滤清洗阀与空滤室相连接，压缩空气管通过机头清洗阀与机头连接。本实用新型通过压缩机控制器通过采集空气压缩系统的空气流量、空气压力、压缩机机头有温度，实时调节压缩机的工作气压及工作状态，使空气压缩机始终工作在最佳状态；降低了压缩机的故障率，延长了压缩机的使用寿命。 | The utility model provides a [electric] motor coach air generation system controller, wherein air mass flow sensor, temperature sensor, air pressure sensor, operating switch link to each other with compressor controller respectively, compressor controller, CAN communication interface, converter and motor connect gradually, warning output indicating lamp links to each other with compressor controller, aircraft nose purge valve, the empty purge valve of straining are connected on a compressed air pipe says, compressed air pipe says that it is connected with empty straining chamber to strain the purge valve through the sky, and compressed air pipe passes through the aircraft nose purge valve and is connected with the aircraft nose. The utility model discloses a compressor controller has the temperature through air mass flow, air pressure, the compressor aircraft nose of gathering air generation system, and real -time working pressure of compressed air and the operating condition who adjusts the compression machine makes air compressor work all the time at the optimum, reduce the fault rate of compressor, prolonged the life of compressor. | - | 1 | 3 | 1 | 1 | 1 | 3 | 2018-04-03 ¦ -PATENT RIGHT ACTIVELY ABANDONED ¦ CN ¦ 2017-03-22 ¦ +GRANT OF PATENT OR UTILITY MODEL ¦ CN | 17 | 2 | 实用新型 | 1 | 0 | 中国 | 安徽安凯汽车股份有限公司 | - | F04C28/06 ¦ F04C28/28 ¦ F04C29/02 ¦ F04C29/00 ¦ E05F15/50 ¦ B60R16/023 ¦ B60J5/00 ¦ B60T17/02 | F04C28/06 | -
1190 | CN206068172U | 授权 ¦ 一案双申 | 中电科芜湖通用航空产业技术研究院有限公司 | 2016-09-19 | 2017-04-05 | 0 | 10 | 0 | 6 | 固定翼式混合动力飞机 | Stationary vane formula hybrid aircraft | 本实用新型提供一种应用于发动机产品技术领域的固定翼式混合动力飞机，所述的固定翼式混合动力飞机的机身(1)上安装螺旋桨(3)，螺旋桨(3)与驱动电机(4)连接，驱动电机(4)与动力电池(5)连接，驱动电机(4)与能够控制驱动电机(4)的驱动电机控制部件(6)连接，机身(1)内还设置发动机(7)，发动机(7)与发电机(8)连接，发电机(8)与动力电池(5)连接，发电机(8)同时与驱动电机控制部件(6)连接，发动机(7)与能够控制发动机(7)的发动机控制部件(9)连接。本实用新型的固定翼式混合动力飞机，能够实现电能和燃油的交替使用，有效满足飞机各项性能指标，节约能源消耗，降低飞行成本，降低环境污染。 | The utility model provides a be applied to the stationary vane formula hybrid aircraft in engine product technology field, stationary vane formula hybrid aircraft's fuselage (1) go up assembly screw oar (3), screw (3) are connected with driving motor (4), driving motor (4) are connected with power battery (5), driving motor (4) are connected with driving motor control unit (6) that can control driving motor (4), still set up engine (7) in fuselage (1), engine (7) are connected with generator (8), generator (8) are connected with power battery (5), generator (8) are connected with driving motor control unit (6) simultaneously, engine (7) are connected with engine control part (9) that can control engine (7). The utility model discloses a stationary vane formula hybrid aircraft can realize electric energy and oil -fired alternate use, effectively satisfies aircraft each item performance index, and energy saving consumption reduces the flight cost, reduce environmental pollution. | - | 1 | 10 | 3 | 9 | 1 | 10 | 2017-04-19 ¦ CHANGE IN THE NAME OR TITLE OF A PATENT HOLDER ¦ CN ¦ 2017-04-19 ¦ CHANGE OF INVENTOR OR DESIGNER INFORMATION ¦ CN ¦ 2017-04-05 ¦ +PATENT GRANT ¦ CN | 25 | 2 | 实用新型 | 1 | 0 | 中国 | 中电科芜湖通用航空产业技术研究院有限公司 | - | B64D35/08 ¦ B64D27/24 ¦ B64D37/04 | B64D35/08 | -
1957 | CN206035908U | 未缴年费 | 重庆三峡医药高等专科学校 | 2016-09-19 | 2017-03-22 | 0 | 2 | 2 | 2 | 一种降温电风扇 | Cooling electric fan | 本实用新型公开了一种降温电风扇，属于非变容式泵技术领域，包括呈十字形的底座、与底座中心垂直可旋转连接的支柱、固定在支柱另一端的机头和与机头同轴设置的扇叶总成，所述扇叶总成的外围设置有通过安全罩与机头固定的增压壳，所述增压壳具有沿机头向扇叶总成方向逐渐变小的增压通道。本实用新型通过增压壳的增压通道对空气压缩增压，然后出增压通道后释放，使空气降压降温，提高了降温效率，其结构简单、安全可靠、成本低，具有较高的实用价值。 | The utility model discloses a cooling electric fan belongs to non -positive -displacement pump technical field, but including be criss -cross base, with the central perpendicular swivelling joint's of base pillar, fix the aircraft nose of the pillar other end and with the flabellum assembly of the coaxial setting of aircraft nose, the periphery of flabellum assembly is provided with through safety guard and the fixed pressure boost shell of aircraft nose, the pressure boost shell has the pressure boost passageway of following the aircraft nose and diminishing gradually to flabellum assembly direction. The utility model discloses a pressure boost passageway of pressure boost shell is to the air compression pressure boost, then releases after going out the pressure boost passageway, makes the air cooling of stepping down, has improved cooling efficiency, and its simple structure, safe and reliable, with low costs have higher practical value. | - | 1 | 2 | 2 | 2 | 1 | 2 | 2020-09-04 ¦ -TERMINATION OF PATENT RIGHT DUE TO NON-PAYMENT OF ANNUAL FEE ¦ CN ¦ 2017-03-22 ¦ +GRANT OF PATENT OR UTILITY MODEL ¦ CN | 2 | 1 | 实用新型 | 1 | 0 | 中国 | 重庆三峡医药高等专科学校 | - | F04D29/54 ¦ F04D25/08 | F04D29/54 | -
293 | CN206054347U | 授权 | 宁波先锋电器制造有限公司 | 2016-09-21 | 2017-03-29 | 0 | 1 | 0 | 3 | 一种便于收纳的电风扇 | Electric fan convenient to accomodate | 一种便于收纳的电风扇，包括底座、设在所述底座上的支撑杆、设在所述支撑杆上的摇头机构和设在所述摇头机构上的机头，所述机头包括支撑座、设在所述支撑座上的网罩、设在所述网罩内的风叶和驱动所述风叶转动的电机，所述摇头机构位于所述网罩下方并与所述支撑座连接。按照本实用新型提供的便于收纳的电风扇与现有技术相比具有如下优点：本实用新型结构简单、装配方便，摇头机构位于网罩下方，有效减小了机头的整体厚度，方便收纳、装箱和运输，同时该种结构，能够使机头的重心更加靠近支撑杆的所在中线，使用过程中机头摆动更加稳定，不易晃动，与现有技术相比，静音效果好。 | The utility model provides an electric fan convenient to accomodate, includes the base, establishes bracing piece on the base, establish oscillating mechanism on the bracing piece with establish the last aircraft nose of oscillating mechanism, the aircraft nose includes the supporting seat, establishes screen panel on the supporting seat, establish fan blade and drive in the screen panel fan blade pivoted motor, oscillating mechanism is located screen panel below and with support connection. According to the utility model provides an electric fan convenient to accomodate compares with prior art has following advantage: the utility model discloses simple structure, convenient assembling, oscillating mechanism lie in screen panel below, have effectively reduced the whole thickness of aircraft nose, convenient storage, vanning and transportation, this kind of structure simultaneously, the place central line of bracing piece is close to more to the focus that can make the aircraft nose, in the use aircraft nose swing more stable, be difficult for rocking, compare with prior art, the silence is effectual. | - | 1 | 1 | 0 | 1 | 1 | 1 | 2017-03-29 ¦ +PATENT GRANT ¦ CN | 1 | 1 | 实用新型 | 1 | 0 | 中国 | 宁波先锋电器制造有限公司 | - | F04D25/10 ¦ F04D29/00 ¦ F04D29/66 | F04D25/10 | -
949 | FR3056194A1 | 授权 | 赛峰电气与电源公司 | 2016-09-21 | 2018-03-23 | 0 | 4 | 3 | 2 | 飞机用压缩空气供应装置 | PRESSURIZED AIR SUPPLY UNIT FOR AIRCRAFT | 用于飞行器的加压空气供应单元(1A;1B;1C;1D),包括: 负载压缩机(30),其配置为向飞行器供应加压空气(3); 可驱动负载压缩机(30)的驱动部分(10); 可驱动负载压缩机(30)的电动机(60); 供电连接器(61),其配置为传输由飞行器外部的电源供应的电力(60); 以及位于电动机(60)和供电连接器(61)之间的电转换单元(UC),该电转换单元能够将外部电源提供的电能(60)不经转换地提供 飞行器到电动机(60)的转换,以及转换由飞行器外部的电源供应的电力(60),以及向电动机(60)供应转换后的电力(6)。 | Pressurised-air supply unit (1A; 1B; 1C; 1D) for an aircraft, comprising: a load compressor (30) configured to supply pressurised air (3) to the aircraft; a driving part (10) that can drive the load compressor (30); an electric motor (60) that can drive the load compressor (30); an electrical supply connector (61) configured to transmit electrical power (60) supplied by an electrical power source outside of the aircraft; and an electrical conversion unit (UC) positioned between the electrical motor (60) and the electrical supply connector (61), the electrical conversion unit being capable of supplying, without conversion, the electrical power (60) supplied by the electrical power source outside of the aircraft to the electrical motor (60), and of converting the electrical power (60) supplied by the electrical power source outside of the aircraft and of supplying the electrical motor (60) with the converted electrical power (6). | - | 2 | 6 | 4 | 4 | 2 | 6 | 2023-08-22 ¦ +FEE PAYMENT ¦ FR ¦ 2022-08-19 ¦ +FEE PAYMENT ¦ FR ¦ 2021-08-19 ¦ +FEE PAYMENT ¦ FR ¦ 2020-08-19 ¦ +FEE PAYMENT ¦ FR ¦ 2019-08-20 ¦ +FEE PAYMENT ¦ FR ¦ 2018-08-22 ¦ +FEE PAYMENT ¦ FR ¦ 2018-03-23 ¦ PUBLICATION OF THE PRELIMINARY SEARCH REPORT ¦ FR ¦ 2017-05-04 ¦ +FEE PAYMENT ¦ FR | 6 | 2 | 发明申请 | 1 | 0 | 法国 | 赛峰电气与电源公司 | - | B64D41/00 | B64D41/00 | -
950 | FR3056194B1 | 授权 | 赛峰电气与电源公司 | 2016-09-21 | 2018-10-05 | 0 | 0 | 0 | 2 | 飞机加压供气装置 | PRESSURIZED AIR SUPPLY UNIT FOR AIRCRAFT | 用于飞行器的加压空气供应单元(1A;1B;1C;1D),包括: 负载压缩机(30),其配置为向飞行器供应加压空气(3); 可驱动负载压缩机(30)的驱动部分(10); 可驱动负载压缩机(30)的电动机(60); 供电连接器(61),其配置为传输由飞行器外部的电源供应的电力(60); 以及位于电动机(60)和供电连接器(61)之间的电转换单元(UC),该电转换单元能够将外部电源提供的电能(60)不经转换地提供 飞行器到电动机(60)的转换,以及转换由飞行器外部的电源供应的电力(60),以及向电动机(60)供应转换后的电力(6)。 | Pressurised-air supply unit (1A; 1B; 1C; 1D) for an aircraft, comprising: a load compressor (30) configured to supply pressurised air (3) to the aircraft; a driving part (10) that can drive the load compressor (30); an electric motor (60) that can drive the load compressor (30); an electrical supply connector (61) configured to transmit electrical power (60) supplied by an electrical power source outside of the aircraft; and an electrical conversion unit (UC) positioned between the electrical motor (60) and the electrical supply connector (61), the electrical conversion unit being capable of supplying, without conversion, the electrical power (60) supplied by the electrical power source outside of the aircraft to the electrical motor (60), and of converting the electrical power (60) supplied by the electrical power source outside of the aircraft and of supplying the electrical motor (60) with the converted electrical power (6). | - | 2 | 6 | 0 | 0 | 2 | 6 | 2023-08-22 ¦ +FEE PAYMENT ¦ FR ¦ 2022-08-19 ¦ +FEE PAYMENT ¦ FR ¦ 2021-08-19 ¦ +FEE PAYMENT ¦ FR ¦ 2020-08-19 ¦ +FEE PAYMENT ¦ FR ¦ 2019-08-20 ¦ +FEE PAYMENT ¦ FR ¦ 2018-08-22 ¦ +FEE PAYMENT ¦ FR ¦ 2018-03-23 ¦ PUBLICATION OF THE PRELIMINARY SEARCH REPORT ¦ FR ¦ 2017-05-04 ¦ +FEE PAYMENT ¦ FR | 6 | 2 | 授权发明 | 1 | 0 | 法国 | 赛峰电气与电源公司 | - | B64D41/00 | B64D41/00 | -
491 | CN106379528A | 授权 ¦ 权利转移 | 蚌埠青果科技服务有限公司 | 2016-09-23 | 2017-02-08 | 0 | 1 | 6 | 2 | 一种模块化客货两用飞行器 | Modular passenger-cargo dual-purpose aircraft | 本发明提供一种模块化客货两用飞行器，包括若干人员运输模块和若干货物运输模块，所述的人员运输模块包括2个升力单元、横板、旅客机舱，其特征在于：所述的旅客机舱为方形结构，前后两端敞开，2个侧面设有窗户，在机舱内部设有4个座椅，在机舱前端设有对接边框，在机舱顶部和底部各设有一套连接装置，所述的连接装置包括在机舱后部位置设置的双V形块和机舱前端位置设置的安装架、第一电缸和挂钩；本发明可以垂直起降并可以将不同功能的飞行模块组合起来，完成不同的空中运输需求，具有较好的经济性。 | The invention provides a modular passenger-cargo dual-purpose aircraft, which comprises a plurality of passenger transportation modules and a plurality of cargo transportation modules, wherein each personnel transportation module comprises two ascending force units, a transverse plate and a passenger cabin. The modular passenger-cargo dual-purpose aircraft is characterized in that the passenger cabin is of a square structure; the front end and the back end of the passenger cabin are open; the two side surfaces are provided with windows; four chairs are arranged inside the machine cabin; the front end of the machine cabin is provided with a butt joint side frame; a set of connecting device is arranged at each of the top and the bottom of the cabin; each connecting device comprises double V-shaped blocks, an installing frame, a first electric cylinder and a hook; the V-shaped blocks are arranged at the back part position of the cabin; the installing frame, the first electric cylinder and the hook are arranged in the front end position of the cabin. The modular passenger-cargo dual-purpose aircraft has the advantages that the vertical take-off and landing can be realized; in addition, flight modules with different functions can be combined; different air transportation requirements can be completed; better economic performance can be realized. | - | 1 | 1 | 1 | 1 | 1 | 1 | 2019-11-01 ¦ TRANSFER OF PATENT RIGHT ¦ CN ¦ 2018-10-02 ¦ +PATENT GRANT ¦ CN ¦ 2018-09-11 ¦ TRANSFER OF PATENT APPLICATION RIGHT ¦ CN ¦ 2017-03-08 ¦ ENTRY INTO SUBSTANTIVE EXAMINATION ¦ CN ¦ 2017-02-08 ¦ +PUBLICATION ¦ CN | 1 | 1 | 发明申请 | 1 | 0 | 中国 | 羊丁 | - | B64C29/00 ¦ B64D9/00 ¦ B64D11/00 ¦ B64D27/16 ¦ B64D27/26 | B64C29/00 | -
583 | CN106379528B | 授权 ¦ 权利转移 | 蚌埠青果科技服务有限公司 | 2016-09-23 | 2018-10-02 | 0 | 0 | 6 | 2 | 一种模块化客货两用飞行器 | A modular passenger-cargo aircraft | 本发明提供一种模块化客货两用飞行器，包括若干人员运输模块和若干货物运输模块，所述的人员运输模块包括2个升力单元、横板、旅客机舱，其特征在于：所述的旅客机舱为方形结构，前后两端敞开，2个侧面设有窗户，在机舱内部设有4个座椅，在机舱前端设有对接边框，在机舱顶部和底部各设有一套连接装置，所述的连接装置包括在机舱后部位置设置的双V形块和机舱前端位置设置的安装架、第一电缸和挂钩；本发明可以垂直起降并可以将不同功能的飞行模块组合起来，完成不同的空中运输需求，具有较好的经济性。 | The invention provides a modular passenger-cargo dual-purpose aircraft, which comprises a plurality of passenger transportation modules and a plurality of cargo transportation modules, wherein each personnel transportation module comprises two ascending force units, a transverse plate and a passenger cabin. The modular passenger-cargo dual-purpose aircraft is characterized in that the passenger cabin is of a square structure; the front end and the back end of the passenger cabin are open; the two side surfaces are provided with windows; four chairs are arranged inside the machine cabin; the front end of the machine cabin is provided with a butt joint side frame; a set of connecting device is arranged at each of the top and the bottom of the cabin; each connecting device comprises double V-shaped blocks, an installing frame, a first electric cylinder and a hook; the V-shaped blocks are arranged at the back part position of the cabin; the installing frame, the first electric cylinder and the hook are arranged in the front end position of the cabin. The modular passenger-cargo dual-purpose aircraft has the advantages that the vertical take-off and landing can be realized; in addition, flight modules with different functions can be combined; different air transportation requirements can be completed; better economic performance can be realized. | - | 1 | 1 | 0 | 0 | 1 | 1 | 2019-11-01 ¦ TRANSFER OF PATENT RIGHT ¦ CN ¦ 2018-10-02 ¦ +PATENT GRANT ¦ CN ¦ 2018-09-11 ¦ TRANSFER OF PATENT APPLICATION RIGHT ¦ CN ¦ 2017-03-08 ¦ ENTRY INTO SUBSTANTIVE EXAMINATION ¦ CN ¦ 2017-02-08 ¦ +PUBLICATION ¦ CN | 1 | 1 | 授权发明 | 1 | 0 | 中国 | 羊丁 | - | B64C29/00 ¦ B64D9/00 ¦ B64D11/00 ¦ B64D27/16 ¦ B64D27/26 | B64C29/00 | -
1767 | CN109790799A | 驳回 ¦ 权利转移 | 劳斯莱斯德国有限两合公司 | 2016-09-23 | 2019-05-21 | 0 | 0 | 8 | 2 | 具有反向旋转的螺旋桨的航空涡轮机 | Aircraft turbine having counter-rotating propellers | 提出了一种具有反向旋转的螺旋桨和原动机的航空涡轮机，其噪声产生相比于原动机基于燃烧原理的航空涡轮机得以显著降低。提出了一种具有反向旋转的螺旋桨和原动机的航空涡轮机，其原动机基于电驱动原理。 | The invention relates to an aircraft turbine having counter-rotating propellers and a primary drive, the noise development of which is significantly reduced with respect to aircraft turbines which have a primary drive based on the internal combustion principle. The invention relates to an aircraft turbine having counter-rotating propellers and a primary drive, the primary drive of which is based on the electric drive principle. | - | 6 | 5 | 0 | 0 | 6 | 5 | 2022-05-27 ¦ -REJECTION OF INVENTION PATENT APPLICATION AFTER PUBLICATION ¦ CN ¦ 2020-10-02 ¦ TRANSFER OF PATENT APPLICATION RIGHT ¦ CN ¦ 2019-06-14 ¦ ENTRY INTO FORCE OF REQUEST FOR SUBSTANTIVE EXAMINATION ¦ CN ¦ 2019-05-21 ¦ PUBLICATION ¦ CN | 5 | 6 | 发明申请 | 1 | 0 | 中国 | 西门子股份公司 | - | F02K5/00 ¦ B64D27/24 ¦ H02K21/24 ¦ H02K7/14 ¦ H02K16/02 | F02K5/00 | -
1897 | AT1293609T | 未缴年费 | 劳斯莱斯德国有限两合公司 | 2016-09-23 | 2020-08-15 | 0 | 0 | 0 | 2 | 带对转螺旋桨的飞机涡轮机 | AIRCRAFT TURBINE WITH CONTRA-ROTATING PROPELLERS | 本发明涉及一种具有反向旋转螺旋桨和主驱动器的飞机涡轮机,其噪音产生相对于具有基于内燃原理的主驱动器的飞机涡轮机显着降低。 本发明涉及一种具有反转螺旋桨和初级驱动器的飞机涡轮机,其初级驱动器基于电驱动原理。 | The invention relates to an aircraft turbine having counter-rotating propellers and a primary drive, the noise development of which is significantly reduced with respect to aircraft turbines which have a primary drive based on the internal combustion principle. The invention relates to an aircraft turbine having counter-rotating propellers and a primary drive, the primary drive of which is based on the electric drive principle. | - | 6 | 5 | 0 | 0 | 6 | 5 | - | 5 | 6 | 授权发明 | 1 | 0 | 奥地利 | 劳斯莱斯德国有限两合公司 | - | F02K5/00 | F02K5/00 | -
931 | CN206038852U | 未缴年费 ¦ 一案双申 | 昆山维嘉益材料科技有限公司 | 2016-09-27 | 2017-03-22 | 0 | 1 | 0 | 2 | 一种电离子自动化电测设备 | Automatic electric survey equipment of electric ion | 本实用新型公开一种电离子自动化电测设备，包括测试平台、取放料机构、执行单元和检测单元，通过上述方式，本实用新型提供一种电离子自动化电测设备，使用测试仪专用软件控制调节机头内电离子发生器产生的电离子能量大小，形成不同大小的电压，实现对柔性电路板的非接触式导通检测，能兼容各种类型柔性电路板，无须针对特定被测电路设计电测设备的专用定制模具和治具，可显著减少FR4耗材、微针、牛角、排线等材料资源浪费，增加PCS排版，提高产品利用率，降低生产成本，提高产品质量。 | The utility model discloses an automatic electric survey equipment of electric ion, include test platform, get drop feed mechanism, execution unit and detecting element, through above -mentioned mode, the utility model provides an automatic electric survey equipment of electric ion, the electric ion energy size that the interior electric ion generator of aircraft nose produced is adjusted in the control of use test appearance special -purpose software, form the not voltage of equidimension, the realization is to the non -contact conduction detecting of flexible circuit board, can compatible all kinds flexible circuit board, need not not be to specific special customization mould and the tool of being surveyed circuit design electricity survey equipment, can show reduction FR4 consumptive material, the micropin, the ox horn, material resource such as winding displacement are extravagant, it typesets to increase PCS, improve the product utilization ratio, reduces the production cost, raises the product quality. | - | 1 | 1 | 0 | 0 | 1 | 1 | 2020-09-15 ¦ -TERMINATION OF PATENT RIGHT DUE TO NON-PAYMENT OF ANNUAL FEE ¦ CN ¦ 2017-03-22 ¦ +GRANT OF PATENT OR UTILITY MODEL ¦ CN | 1 | 2 | 实用新型 | 1 | 0 | 中国 | 昆山维嘉益材料科技有限公司 | - | G01R31/28 | G01R31/28 | -
1774 | RO131684A0 | - | GIURCA LIVIU GRIGORIAN | 2016-09-27 | 2017-02-28 | 0 | 4 | 0 | 1 | 垂直起降飞机 | Vertical take-off and landing aircrafts | 本发明涉及一种垂直起降飞行器,尤其涉及一种混合动力或电力驱动的飞行器,用于不需要降落跑道的客货航空运输。 根据本发明,飞行器具有机身( 2 ) 和可伸展的翅膀 ( 3 )位于机身两侧( 2 ); 它有一个小木屋( 4 )的空气动力学形状分别横向和向后延伸,有两个翼梁( 5 ) 之间有一个间隙 ( 6 ), 以及模块化推进系统 ( 7 ) 由两个多螺旋桨组成 ( 8 ) 安装在机舱内 ( 4 ), 位于机翼的前面 ( 3 ), 机身两侧 ( 2 ), 和一个多螺旋桨 ( 9 )位于所述间隙内( 6 ), 安装在两个所述翼梁之间 ( 5 ). | The invention relates to an aircraft with vertical take-off and landing, in particular, to an aircraft with hybrid or electric drive, intended to be used for air transport of passengers and freights without requiring landing runways. According to the invention, the aircraft has a fuselage (2) and extensible wings (3) located on either side of the fuselage (2); it has a cabin (4) of an aerodynamic shape extending laterally and backwards, respectively, with two spars (5) provided therebetween with a gap (6), as well as a modular propelling system (7) consisting of two multiple propellers (8) mounted on the cabin (4), located in front of the wings (3), on either side of the fuselage (2), and one multiple propeller (9) located within the said gap (6), mounted between the two said spars (5). | - | 2 | 19 | 4 | 4 | 2 | 19 | - | 19 | 2 | 发明申请 | 1 | 0 | 罗马尼亚 | GIURCA LIVIU GRIGORIAN | - | B64C29/02 | B64C29/02 | -
57 | CN106292644A | 授权 | 湖北航天技术研究院总体设计所 | 2016-09-29 | 2017-01-04 | 0 | 11 | 4 | 11 | 一种水下无人平台飞行器自主测发控系统 | Underwater unmanned platform aircraft autonomous test launch and control system | 本发明公开了一种水下无人平台飞行器自主测发控系统，包括测发控平台设备与飞行器上设备，测发控设备通过接收平台遥测设备对应指令，自主完成对飞行器单项诊断、集成测试等测试，自主完成飞行器测发射控制及故障自适应处理。本发明采用以飞行器上系统自主测试为主、发射平台测试为辅的解决思路，实现飞行器系统自测试、自诊断；同时，将部分发控单元经过充分小型化后由发控平台移植到飞行器上，实现飞行器发射控制功能自主完成，简化了飞行器与发控系统电气连接复杂度，增强了系统并行发控能力。 | The invention discloses an underwater unmanned platform aircraft autonomous test launch and control system which comprises test launch and control platform equipment and aircraft equipment, wherein the test launch and control equipment is used for autonomously completing tests such as single item diagnosis and integrated testing on an aircraft by receiving corresponding instructions of platform remote-measuring equipment, and used for autonomously completing aircraft test launch and control and fault self-adaptive processing. Due to the solving ideas that autonomous tests of a system on the aircraft are adopted as main operation, and launch platform tests are adopted as auxiliary operation, and self testing and self diagnosis of the system of the aircraft can be achieved; meanwhile, a part of launch and control units are sufficiently minimized, and are transferred to the aircraft from the launch and control platform, so that aircraft emission control functions can be autonomously completed, the electric connection complicity of the aircraft and the launch and control system can be degraded, and the parallel launch and control properties of the system are improved. | - | 1 | 11 | 8 | 11 | 1 | 11 | 2019-01-04 ¦ +PATENT GRANT ¦ CN ¦ 2017-02-01 ¦ ENTRY INTO SUBSTANTIVE EXAMINATION ¦ CN ¦ 2017-01-04 ¦ +PUBLICATION ¦ CN | 11 | 1 | 发明申请 | 1 | 0 | 中国 | 湖北航天技术研究院总体设计所 | - | G05B23/02 | G05B23/02 | -
75 | CN106292644B | 授权 | 湖北航天技术研究院总体设计所 | 2016-09-29 | 2019-01-04 | 0 | 0 | 4 | 11 | 一种水下无人平台飞行器自主测发控系统 | An autonomous measurement and launch control system for underwater unmanned platform aircraft | 本发明公开了一种水下无人平台飞行器自主测发控系统，包括测发控平台设备与飞行器上设备，测发控设备通过接收平台遥测设备对应指令，自主完成对飞行器单项诊断、集成测试等测试，自主完成飞行器测发射控制及故障自适应处理。本发明采用以飞行器上系统自主测试为主、发射平台测试为辅的解决思路，实现飞行器系统自测试、自诊断；同时，将部分发控单元经过充分小型化后由发控平台移植到飞行器上，实现飞行器发射控制功能自主完成，简化了飞行器与发控系统电气连接复杂度，增强了系统并行发控能力。 | The invention discloses an underwater unmanned platform aircraft autonomous test launch and control system which comprises test launch and control platform equipment and aircraft equipment, wherein the test launch and control equipment is used for autonomously completing tests such as single item diagnosis and integrated testing on an aircraft by receiving corresponding instructions of platform remote-measuring equipment, and used for autonomously completing aircraft test launch and control and fault self-adaptive processing. Due to the solving ideas that autonomous tests of a system on the aircraft are adopted as main operation, and launch platform tests are adopted as auxiliary operation, and self testing and self diagnosis of the system of the aircraft can be achieved; meanwhile, a part of launch and control units are sufficiently minimized, and are transferred to the aircraft from the launch and control platform, so that aircraft emission control functions can be autonomously completed, the electric connection complicity of the aircraft and the launch and control system can be degraded, and the parallel launch and control properties of the system are improved. | - | 1 | 11 | 0 | 0 | 1 | 11 | 2019-01-04 ¦ +PATENT GRANT ¦ CN ¦ 2017-02-01 ¦ ENTRY INTO SUBSTANTIVE EXAMINATION ¦ CN ¦ 2017-01-04 ¦ +PUBLICATION ¦ CN | 11 | 1 | 授权发明 | 1 | 0 | 中国 | 湖北航天技术研究院总体设计所 | - | G05B23/02 | G05B23/02 | -
148 | CN106218902A | 驳回 | 安徽翼讯飞行安全技术有限公司 | 2016-09-30 | 2016-12-14 | 0 | 3 | 8 | 2 | 无人机水面迫降装置 | Water surface forced landing device of unmanned aircraft | 本发明公开了一种无人机水面迫降装置，设置在多旋翼无人机(1)的主体上，所述的水面迫降装置的结构是在所述的多旋翼无人机(1)的主体的下表面，设有充气气囊(2)，并通过气囊弹出机构(3)安装在所述的多旋翼无人机(1)的主体的下表面上。采用上述技术方案，当需要在水面上空工作的时候，可以进行反复、长时间的悬空观察，采集影像资料，节约电能，工作时间不受限制；在无人飞机在水面上出现故障、需要迫降时，无人飞行器可以安全迫降在水面上，保护无人机的安全，并能正常工作。 | The invention discloses a water surface forced landing device of an unmanned aircraft. The water surface forced landing device is arranged on a main body of a multi-rotor unmanned aircraft (1). The structure of the water surface forced landing device is characterized in that an inflatable airbag (2) is arranged on the lower surface of the main body of the multi-rotor unmanned aircraft (1); the inflatable airbag (2) is mounted on the lower surface of the main body of the multi-rotor unmanned aircraft (1) via an airbag popping mechanism (3). Through adoption of the technical scheme, when needing to operate over the water surface, repeated and long-time suspension observation can be carried out, image data can be collected, the electric energy is saved, and the operation time is not limited; when the unmanned aircraft has failure on the water surface and needs to land in emergency, the unmanned aircraft can be safely land on the water surface in emergency; the safety of the unmanned aircraft can be protected, and the unmanned aircraft can operate normally. | - | 1 | 3 | 2 | 3 | 1 | 3 | 2019-12-06 ¦ -REJECTION OF INVENTION PATENT APPLICATION AFTER PUBLICATION ¦ CN ¦ 2017-01-11 ¦ ENTRY INTO FORCE OF REQUEST FOR SUBSTANTIVE EXAMINATION ¦ CN ¦ 2016-12-14 ¦ +PUBLICATION ¦ CN | 3 | 1 | 发明申请 | 1 | 0 | 中国 | 安徽翼讯飞行安全技术有限公司 | - | B64D25/18 ¦ B64D47/02 ¦ B64C27/08 | B64D25/18 | -
905 | CN206190603U | 授权 ¦ 一案双申 | 广东美的环境电器制造有限公司 ¦ 美的集团股份有限公司 | 2016-09-30 | 2017-05-24 | 0 | 2 | 0 | 2 | 用于无叶风扇的机头及无叶风扇 | A aircraft nose and bladeless fan for bladeless fan | 本实用新型公开了一种用于无叶风扇的机头及无叶风扇，用于无叶风扇的机头包括出风部，所述出风部内开设有风道及走线空间，所述走线空间与所述风道气密地间隔设置，所述走线空间用于容置电气件的连接线，所述出风部开设有出风口，所述出风口连通所述风道。在本实用新型实施方式的用于无叶风扇的机头中，由于出风部内开设有走线空间，从而增加机头的其它功能，提升了用户体验，同时，走线空间与风道气密地间隔，保证了出风部从出风口的出风不受影响。所述无叶风扇包括上述的用于无叶风扇的机头。 | The utility model discloses an aircraft nose and bladeless fan for bladeless fan for bladeless fan's aircraft nose includes air -out portion, offer the wind channel in the air -out portion and walked line space, walk line space with wind channel air -tight interval sets up, walk the connecting wire that line space is used for holding electric component, air -out portion has seted up the air outlet, the air outlet intercommunication the wind channel. The utility model discloses embodiment's the aircraft nose that is arranged in bladeless fan is owing to seted up away line space in the air -out portion to increase other functions of aircraft nose, promoted user experience, simultaneously, walk line space and wind channel air -tight interval, guaranteed that air -out portion is not influenced from the air -out of air outlet. Bladeless fan includes the foretell bladeless fan's of being used for aircraft nose. | - | 1 | 2 | 1 | 2 | 1 | 2 | 2017-05-24 ¦ +PATENT GRANT ¦ CN | 8 | 2 | 实用新型 | 2 | 0 | 中国 | 广东美的环境电器制造有限公司 ¦ 美的集团股份有限公司 | - | F04D29/42 ¦ F04D29/44 ¦ F04D29/66 ¦ F04F5/44 | F04D29/42 | -
735 | CN206109699U | 授权 | 美机科技集团有限公司 | 2016-10-08 | 2017-04-19 | 0 | 0 | 0 | 1 | 缝纫机电控箱 | Sewing machine electric cabinet | 本实用新型公开了一种缝纫机电控箱，包括外壳，外壳朝向操作者的侧面固定设置有操作面板；操作面板通过卡扣结构实现与外壳的固定连接；操作面板的外侧面固定贴设有薄膜开关；所述外壳固定连接缝纫机机头；缝纫机机头的电机主轴上固定设置有手轮。本实用新型合理参照缝纫机头形状设计电控箱外形，使得机头与电控箱整体更加整洁、美观、大气；操控面板安装、拆卸更加方便，便于维修，更加人性化；操控面板按键附有按键说明并有语音提示，操作更人性化，简单易懂。 | The utility model discloses a sewing machine electric cabinet, including the shell, the shell is towards the fixed operating panel that is provided with in operator's side, operating panel passes through the fixed connection of buckle structure realization and shell, operating panel's fixed subsides of lateral surface is equipped with membrane switch, shell fixed connection sewing machine aircraft nose, the motor spindle of sewing machine aircraft nose goes up the fixed hand wheel that is provided with. The utility model discloses it is reasonable in the first shape design electric cabinet appearance of sewing machine for aircraft nose and whole clean and tidy more, pleasing to the eye, the atmosphere of electric cabinet, control the panel mounting, dismantle more convenient, the maintenance of being convenient for, more humanized, control panel button with button explanation and there is voice prompt, operate more humanizedly, be easily understood. | - | 1 | 0 | 0 | 0 | 1 | 0 | 2017-04-19 ¦ +PATENT GRANT ¦ CN | 0 | 1 | 实用新型 | 1 | 0 | 中国 | 美机科技集团有限公司 | - | D05B69/00 | D05B69/00 | -
1804 | CN206050084U | 未缴年费 ¦ 一案双申 | 洪东科 | 2016-10-08 | 2017-03-29 | 0 | 2 | 0 | 1 | 一种无人驾驶机用电机罩 | Unmanned aerial vehicle power consumption aircraft bonnet | 本实用新型涉及一种电机罩，尤其涉及一种无人驾驶机用电机罩。本实用新型要解决的技术问题是提供一种散热效率高、安装简单、实用性强的无人驾驶机用电机罩。为了解决上述技术问题，本实用新型提供了这样一种无人驾驶机用电机罩，包括有上机盖等；第一螺纹孔内设有螺栓，螺栓与第一螺纹孔配合，上机盖顶部中部焊接连接有第一滑盖，第一滑盖上均匀地开有第一小孔，第一滑盖顶部设有第二滑盖，第二滑盖前后两侧设有局部突起，上机盖顶部前后开有局部凹槽，局部凹槽与局部突起配合。本装置安装和拆卸简单，且可以紧密地结合上机盖和下机盖，很好地保护电机，因为第一滑盖上均匀地开有第一小孔，且第二滑盖可滑动。 | The utility model relates to an electric machine the cover especially relates to an unmanned aerial vehicle power consumption aircraft bonnet. The to -be -solved technical problem of the utility model is to provide an unmanned aerial vehicle power consumption aircraft bonnet that the radiating efficiency is high, the installation is simple, the practicality is strong. In order to solve the technical problem, the utility model provides a such unmanned aerial vehicle power consumption aircraft bonnet is including last cover etc. A threaded hole is equipped with the bolt, bolt and the cooperation of first screw hole, and it has first sliding closure to go up cover top Middle welded connection, has opened first aperture on the first sliding closure uniformly, and first sliding closure top is equipped with the second sliding closure, and second sliding closure front and back both sides are equipped with locally protruding, and it has local recess to open around the caping portion that operates the computer, local recess and local protruding cooperation. Installation of this device and dismantlement are simple, and can closely combine cover and lower cover, protect the motor well, have opened first aperture uniformly because of on the first sliding closure, and second sliding closure slidable. | - | 1 | 2 | 0 | 0 | 1 | 2 | 2019-09-24 ¦ -TERMINATION OF PATENT RIGHT DUE TO NON-PAYMENT OF ANNUAL FEE ¦ CN ¦ 2017-03-29 ¦ +PATENT GRANT ¦ CN | 4 | 2 | 实用新型 | 1 | 0 | 中国 | 洪东科 | - | B64D27/24 ¦ B64D27/26 ¦ B64D33/08 | B64D27/24 | -
4 | CN106654086B | 授权 | 中国运载火箭技术研究院 | 2016-10-10 | 2019-03-22 | 0 | 0 | 4 | 8 | 一种应用于飞行器上的多功能结构电池 | A multifunctional structural battery used in aircraft | 一种应用于飞行器上的多功能结构电池，涉及飞行器上的舱体结构与电池设备领域；多功能结构电池包括：工字梁、工字梁盖板、控制电池、功率电池、电连接器、螺钉；本发明采用飞行器的承载结构梁与供电电池的集成一体化布局方案，将电池组、电缆、减震部件、电连接器植入到飞行器承载结构中，有效减少了电池壳体、电池安装支架、电池间连接电缆等寄生零部件，实现供电系统与结构系统的减重，并有效减少安装空间和装配工作量；同时在控制电池和功率电池中的锂离子单体电池组安装方式中采用了“Z”型层叠设计，实现了电池组在异型小空间内的有效植入，串并联全部采用交流焊接，无锡焊点，简化了焊接工艺，提高了电池组的可靠性。 | The invention discloses a multifunctional structure battery for an aircraft, and relates to the field of cabin structures and battery devices on aircrafts. The multifunctional structure battery comprises an I-shaped beam, an I-shaped beam cover plate, a control battery, a power battery, an electric connector and screws. A bearing structure beam of the used aircraft and a power supply battery are integrated, a battery pack, cables, damping components and the electric connector are implanted into a bearing structure of the used aircraft, parasitism parts and components such as battery shells, a battery installation support and connecting cables between batteries are effectively decreased, weight of a power supply system and a structure system is reduced, installation spaces and assembly workload are effectively decreased, a 'Z'-shaped overlapped design is achieved in an installation mode of lithium ion monomer battery packs in the control battery and the power battery, the battery packs are effectively implanted into abnormal-shape small space, serial and parallel connection is achieved by the aid of an alternating-current welding mode, tin soldering points are omitted, welding process is simplified, and reliability of the battery packs is improved. | - | 1 | 3 | 0 | 0 | 1 | 3 | 2019-03-22 ¦ +PATENT GRANT ¦ CN ¦ 2017-06-06 ¦ ENTRY INTO FORCE OF REQUEST FOR SUBSTANTIVE EXAMINATION ¦ CN ¦ 2017-05-10 ¦ PUBLICATION ¦ CN | 3 | 1 | 授权发明 | 1 | 0 | 中国 | 中国运载火箭技术研究院 | - | H01M2/10 ¦ H01M2/20 ¦ B64G1/42 | H01M2/10 | -
1711 | CN106507575A | 授权 | 南京航空航天大学 | 2016-10-10 | 2017-03-15 | 3 | 12 | 4 | 5 | 一种用于高空飞行器的等离子体合成射流激励器 | Plasma synthetic jet actuator used for high-altitude aircraft | 本发明公开了一种用于高空飞行器的等离子体合成射流激励器。包括激励器本体、放电腔体、阴极放电电极、阳极放电电极、多缝式射流出口。工作时，连接在激励器腔体两侧的放电电极击穿空气放电，放电腔体内的气体被瞬间加热，并从激励器本体上表面的射流出口流出，形成高速射流。本发明特别针对高空高速飞行器，利用低气压下击穿电压迅速下降的放电特性，将等离子体合成射流激励器电极间距延长，并且电极之间仍然保持火花放电，扩大了激励器的流动控制范围。同时，射流出口采用多条与放电电弧平行的直缝布置，有利于对更宽范围的气体注入动量和能量。本发明特别适合高空高速飞行器内大范围的流动控制，具有良好的工程应用前景。 | The invention discloses a plasma synthetic jet actuator used for a high-altitude aircraft. The plasma synthetic jet actuator comprises an actuator body, a discharge cavity, a negative electrode discharge electrode, a positive electrode discharge electrode and a multi-slit type jet outlet. When the plasma synthetic jet actuator is in use, the discharge electrodes connected on the two sides of the actuator cavity body break down air to discharge; and the gas in the discharge cavity is heated transiently and flows out of the jet outlet in the upper surface of the actuator body to form high-speed jet. The plasma synthetic jet is specific to the high-altitude high-speed aircraft; based on the discharging characteristic that the breakdown voltage drops suddenly under a low air pressure, the electrode spacing of the plasma synthetic jet actuator is prolonged; in addition, spark discharge is also maintained between the electrodes, so that the flowing control range of the actuator is expanded; meanwhile, the jet outlet is formed by multiple straight slits parallel to the discharge electric arc, so that the gas in a wider range can be filled with momentum and energy; and furthermore, the plasma synthetic jet actuator is particularly suitable for flowing control of the high-altitude aircraft within a large range, and has high engineering application prospect. | - | 1 | 12 | 11 | 12 | 1 | 12 | 2018-07-27 ¦ +PATENT GRANT ¦ CN ¦ 2017-04-12 ¦ ENTRY INTO FORCE OF REQUEST FOR SUBSTANTIVE EXAMINATION ¦ CN ¦ 2017-03-15 ¦ +PUBLICATION ¦ CN | 12 | 1 | 发明申请 | 1 | 0 | 中国 | 南京航空航天大学 | - | H05H1/48 | H05H1/48 | -
1617 | FR3057681A1 | 授权 | 赛峰电气与电源公司 | 2016-10-13 | 2018-04-20 | 0 | 1 | 3 | 2 | 用于电源和控制嵌入在飞机中的电控执行器的系统 | system FOR THE POWER SUPPLY AND CONTROL OF ELECTRICALLY CONTROLLED ACTUATORS EMBEDDED IN AN AIRCRAFT | 本发明属于飞机上的电动致动器(32A、32B、32C)的供应和控制领域。 具体地,本发明涉及一种用于飞机上的多个电控致动器的电源和控制系统(31)以及一种用于包括所述电控致动器的飞机的致动系统(30)及其供电系统和控制。 根据本发明,系统(31)包括: ▪ P个电源单元(312A、312B、312C),每个电源单元都能够产生一个电源信号来为致动器供电, ▪ Q个控制单元(311A、311B、311C、311D),每个被配置为执行驱动致动器的功率模块的至少一个伺服算法,以及 网络通信模块(314),将每个控制单元连接到计算机网络以与每个致动器进行通信。 | The invention lies in the field of supplying and controlling electric actuators (32A, 32B, 32C) on board an aircraft. It relates in particular to a power supply and control system (31) for a plurality of electrically controlled actuators on board an aircraft as well as an actuation system (30) for an aircraft comprising said electrically controlled actuators and a system for their supply and control. According to the invention, the system (31) comprises: ▪ P power supply units (312A, 312B, 312C) each able to generate a power signal to supply an actuator, ▪ Q control units (311A, 311B, 311C , 311D), each configured to execute at least one servo algorithm driving a power module of an actuator, and ▪ a network communication module (314) connecting each control unit to a computer network to communicate with each actuator. | - | 3 | 7 | 1 | 1 | 3 | 7 | 2023-09-20 ¦ +FEE PAYMENT ¦ FR ¦ 2022-09-22 ¦ +FEE PAYMENT ¦ FR ¦ 2021-09-22 ¦ +FEE PAYMENT ¦ FR ¦ 2020-09-17 ¦ +FEE PAYMENT ¦ FR ¦ 2019-09-19 ¦ +FEE PAYMENT ¦ FR ¦ 2018-09-19 ¦ +FEE PAYMENT ¦ FR ¦ 2018-04-20 ¦ PUBLICATION OF THE PRELIMINARY SEARCH REPORT ¦ FR ¦ 2017-09-20 ¦ +FEE PAYMENT ¦ FR | 7 | 3 | 发明申请 | 1 | 0 | 法国 | 赛峰电气与电源公司 | - | G05B6/02 ¦ B64C9/00 ¦ G05D1/00 | G05B6/02 | -
1618 | FR3057681B1 | 授权 | 赛峰电气与电源公司 | 2016-10-13 | 2021-02-12 | 0 | 0 | 0 | 2 | 用于电源和控制嵌入在飞机中的电控执行器的系统 | system FOR THE POWER SUPPLY AND CONTROL OF ELECTRICALLY CONTROLLED ACTUATORS EMBEDDED IN AN AIRCRAFT | 本发明属于飞机上的电动致动器(32A、32B、32C)的供应和控制领域。 具体地,本发明涉及用于飞机上的多个电控致动器的电源和控制系统(31)以及用于包括所述电控致动器的飞机的致动系统(30)及其供电系统和控制。 根据本发明,系统(31)包括: ▪ P个电源单元(312A、312B、312C),每个电源单元都能够产生一个电源信号来为致动器供电, ▪ Q个控制单元(311A、311B、311C、311D),每个被配置为执行驱动致动器的功率模块的至少一个伺服算法,以及 网络通信模块(314),将每个控制单元连接到计算机网络以与每个致动器进行通信。 | The invention lies in the field of supplying and controlling electric actuators (32A, 32B, 32C) on board an aircraft. It relates in particular to a power supply and control system (31) for a plurality of electrically-controlled actuators on board an aircraft as well as an actuation system (30) for an aircraft comprising said electrically-controlled actuators and a system for their supply and control. According to the invention, the system (31) comprises: ▪ P power supply units (312A, 312B, 312C) each able to generate a power signal to supply an actuator, ▪ Q control units (311A, 311B, 311C , 311D), each configured to execute at least one servo algorithm driving a power module of an actuator, and ▪ a network communication module (314) connecting each control unit to a computer network to communicate with each actuator. | - | 3 | 7 | 0 | 0 | 3 | 7 | 2023-09-20 ¦ +FEE PAYMENT ¦ FR ¦ 2022-09-22 ¦ +FEE PAYMENT ¦ FR ¦ 2021-09-22 ¦ +FEE PAYMENT ¦ FR ¦ 2020-09-17 ¦ +FEE PAYMENT ¦ FR ¦ 2019-09-19 ¦ +FEE PAYMENT ¦ FR ¦ 2018-09-19 ¦ +FEE PAYMENT ¦ FR ¦ 2018-04-20 ¦ PUBLICATION OF THE PRELIMINARY SEARCH REPORT ¦ FR ¦ 2017-09-20 ¦ +FEE PAYMENT ¦ FR | 7 | 3 | 授权发明 | 1 | 0 | 法国 | 赛峰电气与电源公司 | - | G05B6/02 ¦ B64C9/00 ¦ G05D1/00 | G05B6/02 | -
41 | CN106477030B | 未缴年费 | 济南大学 | 2016-10-17 | 2018-06-15 | 0 | 0 | 6 | 3 | 散热电力制动装置的应用 | Application of Heat Dissipating Electric Braking Device | 散热电力制动装置的应用，涉及散热制动设备应用技术领域。其特征在于：当航空器降落在机场，进入滑行道滑行时，主起落架机轮通过主起落架轮轴带动齿轮箱中的齿轮转动；齿轮将动能传递给直流发电机，直流发电机将动能转化为电能，直流发电机将电能传递给制动电阻；随着航空器的滑行，空气气流进入散热风筒，在散热风筒内通过散热鳍片为制动电阻散热。本申请可以减少航空器的滑跑距离；可额外增加在非正常状态下的制动性，提高了航空器降落阶段的安全性。 | The invention discloses an application of a heat-dissipating electric brake device and relates to the technical field of applications of heat-dissipating brake devices. The application is characterized in that when an aircraft lands on an airport and enters a taxiway for gliding, and main landing gear airplane wheels drive gears in gear boxes through main landing gear axles; the gears transmit kinetic energy to direct-current generators, the direct-current generators convert the kinetic energy into electric energy and transmit the electric energy to brake resistors; along with gliding of the aircraft, airflow enters heat-dissipating air ducts, and heat of the brake resistors is dissipated by heat-dissipating fins in the heat-dissipating air ducts. The gliding distance of the aircraft can be reduced, the braking performance under an abnormal condition can be improved additionally, and the safety of the aircraft in a landing stage is improved. | - | 1 | 0 | 0 | 0 | 1 | 0 | 2019-10-08 ¦ -TERMINATION OF PATENT RIGHT DUE TO NON-PAYMENT OF ANNUAL FEE ¦ CN ¦ 2018-06-15 ¦ +PATENT GRANT ¦ CN ¦ 2017-04-05 ¦ ENTRY INTO FORCE OF REQUEST FOR SUBSTANTIVE EXAMINATION ¦ CN ¦ 2017-03-08 ¦ +PUBLICATION ¦ CN | 0 | 1 | 授权发明 | 1 | 0 | 中国 | 济南大学 | - | B64C25/44 | B64C25/44 | -
59 | CN106477030A | 未缴年费 | 济南大学 | 2016-10-17 | 2017-03-08 | 0 | 0 | 6 | 3 | 散热电力制动装置的应用 | Application of heat-dissipating electric brake device | 散热电力制动装置的应用，涉及散热制动设备应用技术领域。其特征在于：当航空器降落在机场，进入滑行道滑行时，主起落架机轮通过主起落架轮轴带动齿轮箱中的齿轮转动；齿轮将动能传递给直流发电机，直流发电机将动能转化为电能，直流发电机将电能传递给制动电阻；随着航空器的滑行，空气气流进入散热风筒，在散热风筒内通过散热鳍片为制动电阻散热。本申请可以减少航空器的滑跑距离；可额外增加在非正常状态下的制动性，提高了航空器降落阶段的安全性。 | The invention discloses an application of a heat-dissipating electric brake device and relates to the technical field of applications of heat-dissipating brake devices. The application is characterized in that when an aircraft lands on an airport and enters a taxiway for gliding, and main landing gear airplane wheels drive gears in gear boxes through main landing gear axles; the gears transmit kinetic energy to direct-current generators, the direct-current generators convert the kinetic energy into electric energy and transmit the electric energy to brake resistors; along with gliding of the aircraft, airflow enters heat-dissipating air ducts, and heat of the brake resistors is dissipated by heat-dissipating fins in the heat-dissipating air ducts. The gliding distance of the aircraft can be reduced, the braking performance under an abnormal condition can be improved additionally, and the safety of the aircraft in a landing stage is improved. | - | 1 | 0 | 0 | 0 | 1 | 0 | 2019-10-08 ¦ -TERMINATION OF PATENT RIGHT DUE TO NON-PAYMENT OF ANNUAL FEE ¦ CN ¦ 2018-06-15 ¦ +PATENT GRANT ¦ CN ¦ 2017-04-05 ¦ ENTRY INTO FORCE OF REQUEST FOR SUBSTANTIVE EXAMINATION ¦ CN ¦ 2017-03-08 ¦ +PUBLICATION ¦ CN | 0 | 1 | 发明申请 | 1 | 0 | 中国 | 济南大学 | - | B64C25/44 | B64C25/44 | -
1523 | CN106394255B | 未缴年费 | 济南大学 | 2016-10-17 | 2018-08-17 | 0 | 0 | 7 | 3 | 散热电力制动装置 | Heat dissipation electric brake device | 散热电力制动装置，涉及制动设备技术领域。其特征在于：主起落架为对称平行的两组，每组主起落架装有四个完全一样的主起落架机轮，前面两个主起落架机轮和后面两个主起落架机轮；后面的主起落架内侧连接有齿轮箱，齿轮箱连接主起落架轮轴，轴承箱连接主起落架轮轴，主起落架轮轴连接主起落架机轮；直流发电机连接制动电阻；制动电阻连接散热风筒，散热鳍片在散热风筒内；直流发电机连接分路电缆，分路电缆连接分线盒；分线盒通过控制电缆连接到电子舱电子设备舱。本申请可以减少航空器的滑跑距离；可额外增加在非正常状态下的制动性，提高了航空器降落阶段的安全性。 | The invention provides a heat-dissipating electric braking device, and relates to the technical field of braking equipment. The heat-dissipating electric braking device is characterized in that two sets of symmetrical and parallel main landing gears are arranged, and four same main landing gear airplane wheels are installed on each set of main landing gears and include two front main landing gear airplane wheels and two rear main landing gear airplane wheels. Gearboxes are connected to the inner sides of the main landing gears on the rear portion, and connected with main landing gear wheel shafts, bearing boxes are connected with the main landing gear wheel shafts, and the main landing gear wheel shafts are connected with the main landing gear airplane wheels. Direct-current generators are connected with braking resistors, the braking resistors are connected with heat dissipation air ducts, and cooling fins are arranged in the heat dissipation air ducts. The direct-current generators are connected with branch cables, the branch cables are connected with a branch box, and the branch box is connected to an electronic equipment compartment of an electronic compartment through a control cable. According to the heat-dissipating electric braking device, the taxiing distance of an aircraft can be reduced, the braking performance in the abnormal state can be additionally improved, and the safety of the aircraft in the landing stage can be improved. | - | 1 | 0 | 0 | 0 | 1 | 0 | 2020-10-02 ¦ -TERMINATION OF PATENT RIGHT DUE TO NON-PAYMENT OF ANNUAL FEE ¦ CN ¦ 2018-08-17 ¦ +PATENT GRANT ¦ CN ¦ 2017-03-15 ¦ ENTRY INTO SUBSTANTIVE EXAMINATION ¦ CN ¦ 2017-02-15 ¦ +PUBLICATION ¦ CN | 0 | 1 | 授权发明 | 1 | 0 | 中国 | 济南大学 | - | B60L7/02 ¦ B64C25/42 | B60L7/02 | -
1535 | CN106394255A | 未缴年费 | 济南大学 | 2016-10-17 | 2017-02-15 | 0 | 0 | 7 | 3 | 散热电力制动装置 | Heat-dissipating electric braking device | 散热电力制动装置，涉及制动设备技术领域。其特征在于：主起落架为对称平行的两组，每组主起落架装有四个完全一样的主起落架机轮，前面两个主起落架机轮和后面两个主起落架机轮；后面的主起落架内侧连接有齿轮箱，齿轮箱连接主起落架轮轴，轴承箱连接主起落架轮轴，主起落架轮轴连接主起落架机轮；直流发电机连接制动电阻；制动电阻连接散热风筒，散热鳍片在散热风筒内；直流发电机连接分路电缆，分路电缆连接分线盒；分线盒通过控制电缆连接到电子舱电子设备舱。本申请可以减少航空器的滑跑距离；可额外增加在非正常状态下的制动性，提高了航空器降落阶段的安全性。 | The invention provides a heat-dissipating electric braking device, and relates to the technical field of braking equipment. The heat-dissipating electric braking device is characterized in that two sets of symmetrical and parallel main landing gears are arranged, and four same main landing gear airplane wheels are installed on each set of main landing gears and include two front main landing gear airplane wheels and two rear main landing gear airplane wheels. Gearboxes are connected to the inner sides of the main landing gears on the rear portion, and connected with main landing gear wheel shafts, bearing boxes are connected with the main landing gear wheel shafts, and the main landing gear wheel shafts are connected with the main landing gear airplane wheels. Direct-current generators are connected with braking resistors, the braking resistors are connected with heat dissipation air ducts, and cooling fins are arranged in the heat dissipation air ducts. The direct-current generators are connected with branch cables, the branch cables are connected with a branch box, and the branch box is connected to an electronic equipment compartment of an electronic compartment through a control cable. According to the heat-dissipating electric braking device, the taxiing distance of an aircraft can be reduced, the braking performance in the abnormal state can be additionally improved, and the safety of the aircraft in the landing stage can be improved. | - | 1 | 0 | 0 | 0 | 1 | 0 | 2020-10-02 ¦ -TERMINATION OF PATENT RIGHT DUE TO NON-PAYMENT OF ANNUAL FEE ¦ CN ¦ 2018-08-17 ¦ +PATENT GRANT ¦ CN ¦ 2017-03-15 ¦ ENTRY INTO SUBSTANTIVE EXAMINATION ¦ CN ¦ 2017-02-15 ¦ +PUBLICATION ¦ CN | 0 | 1 | 发明申请 | 1 | 0 | 中国 | 济南大学 | - | B60L7/02 ¦ B64C25/42 | B60L7/02 | -
1520 | BR112018007627B1 | 授权 | 利勃海尔航空航天林登贝格股份有限公司 | 2016-10-19 | 2023-02-14 | 0 | 0 | 0 | 3 | 用于飞机高升力系统的执行器、飞机高升力系统和飞机 | actuator FOR AN AIRCRAFT HIGH LIFT SYSTEM, AIRCRAFT HIGH LIFT SYSTEM AND AIRCRAFT | 飞机高程系统的执行器。本发明是指从具有集成连接制动器的飞机上的高起重系统的执行器(1),作为一个安装在执行器轴躯干(12)证明(12)和至少和至少的制动器机体(20)。一双制动鞋(30,31),其中制动体摩擦表面(22、23)和 /或制动鞋(32)是圆锥形的,至少一台制动鞋通过气动,液压或电动调节机制,可与制动身体。 | Actuator for a high elevation system of an aircraft.The invention refers to an actuator (1) for a high lifting system from an aircraft with an integrated connection brake as an-brain comprising a brake body (20) mounted to the actuator axis torso (12) proof (12).and at least one brake shoe (30, 31) where the brake body friction surfaces (22, 23) and / or brake shoe (32) are conical, and at least one brake shoe throughof a pneumatic, hydraulic or electric adjustment mechanism is engagable with the brake body. | DE | 7 | 2 | 0 | 0 | 7 | 2 | 2023-02-14 ¦ +PATENT OR CERTIFICATE OF ADDITION OF INVENTION GRANTED [CHAPTER 16.1 PATENT GAZETTE] ¦ BR ¦ 2022-12-06 ¦ DECISION: INTENTION TO GRANT [CHAPTER 9.1 PATENT GAZETTE] ¦ BR ¦ 2020-07-14 ¦ PRELIMINARY REQUIREMENT: REQUESTS WITH SEARCHES PERFORMED BY OTHER PATENT OFFICES: PROCEDURE SUSPENDED [CHAPTER 6.21 PATENT GAZETTE] ¦ BR | 2 | 7 | 授权发明 | 1 | 0 | 巴西 | 利勃海尔航空航天林登贝格股份有限公司 | - | B64C13/28 | B64C13/28 | -
1533 | CN206537488U | 未缴年费 | 中国民航大学 | 2016-10-21 | 2017-10-03 | 0 | 6 | 0 | 2 | 一种伸缩翼飞行器 | Flexible wing aircraft | 本实用新型创造提供了一种伸缩翼飞行器，包括机身、机身两侧的机翼、以及机身后部的尾翼；所述机翼包括固定在机身上的大翼、以及通过伸缩机构安装在大翼上的小翼；所述伸缩机构包括齿轮齿条传动机构，以及驱动齿轮齿条传动机构动作、使小翼相对大翼伸缩运动的电动伺服舵机；每一所述大翼上都设有一套动力系统，该动力系统包括螺旋桨以及驱动螺旋桨转动的无刷电机。本实用新型创造中，伸缩机构由伺服舵机驱动，齿轮齿条高效率传动，结构简单，可靠性高、重量轻。可以在起飞及长时间巡航时展开机翼增大升力面积减小全机载荷，还可以在高速和低空通场时收起机翼提高滚转机动性及全机阻力。 | The invention of the utility model provides a telescoping wing aircraft, comprising a fuselage, wings on both sides of the fuselage, and an empennage at the rear of the fuselage; The small wing installed on the large wing; the telescopic mechanism includes a rack and pinion transmission mechanism, and an electric servo steering gear that drives the rack and pinion transmission mechanism to make the small wing telescopically move relative to the large wing; on each of the large wings All are equipped with a power system, which includes a propeller and a brushless motor that drives the propeller to rotate. In the creation of the utility model, the telescoping mechanism is driven by a servo steering gear, and the rack and pinion are driven with high efficiency, with simple structure, high reliability and light weight. The wings can be expanded during take-off and long-term cruise to increase the lift area and reduce the overall load of the aircraft, and the wings can also be retracted during high-speed and low-altitude passage to improve roll maneuverability and overall aircraft resistance. | - | 1 | 6 | 6 | 6 | 1 | 6 | 2019-10-18 ¦ -TERMINATION OF PATENT RIGHT DUE TO NON-PAYMENT OF ANNUAL FEE ¦ CN ¦ 2017-10-03 ¦ +PATENT GRANT ¦ CN | 6 | 1 | 实用新型 | 1 | 0 | 中国 | 中国民航大学 | - | B64C3/56 ¦ B64C1/26 | B64C3/56 | -
1969 | IN201617036508A | 授权 | 赛峰直升机发动机 | 2016-10-25 | 2017-03-24 | 0 | 0 | 0 | 2 | 飞机和直升机的传动组件 | Transmission assembly for an aircraft and a helicopter | 一种用于飞行器和直升飞机的传动组件,包括用于独立调节发动机转速和扭矩接收器的这种组件。 根据本发明,该组件包括:第一输入轴(10a),构造成从第一发动机(10)接收机械扭矩;输出轴(60a),构造成将机械扭矩传递到扭矩接收器(60); 具有至少两个活动度的第一传动构件(20)包括第一、第二和第三活动部件、第一调节可逆电机(30)和第一平衡可逆电机(40),其中输入轴(10a) )与第一活动部连接,输出轴(60a)与第二活动部连接,第一调节电机(30)与第三活动部连接,第一平衡电机(40)连接 与输入轴或输出轴 (60a) 串联。 | A transmission assembly for an aircraft and a helicopter comprising such an assembly for independently adjusting the speed of rotation of an engine and a torque receiver. According to the invention, the assembly comprises a first input shaft (10a), configured to receive mechanical torque from a first engine (10), an output shaft (60a), configured to transmit mechanical torque to a torque receiver (60), a first transmission member (20) having at least two degrees of mobility comprising first, second and third movable parts, a first regulating reversible electric machine (30), and a first balancing reversible electric machine (40), in which the input shaft (10a) is coupled to the first movable part, the output shaft (60a) is coupled to the second movable part, the first regulating electric machine (30) is coupled to the third movable part, and the first balancing electric machine (40) is coupled in series to the input shaft or the output shaft (60a). | FR | 14 | 10 | 0 | 0 | 14 | 10 | - | 10 | 14 | 发明申请 | 1 | 0 | 印度 | 赛峰直升机发动机 | - | B64C27/12 ¦ F16H3/72 | B64C27/12 | -
1977 | IN449630B | 授权 | 赛峰直升机发动机 | 2016-10-25 | 2023-09-08 | 0 | 0 | 0 | 2 | 飞机和直升机的传动组件 | Transmission assembly for an aircraft and a helicopter | 一种用于飞行器和直升机的变速器组件,包括用于独立地调节发动机和扭矩接收器的旋转速度的组件。 根据本发明,该组件包括构造成从第一发动机(10)接收机械扭矩的第一输入轴(10a)、构造成将机械扭矩传递到扭矩接收器(60)的输出轴(60a)、 具有至少两个活动度的第一传动构件(20),包括第一、第二和第三活动部件、第一调节可逆电机(30)和第一平衡可逆电机(40),其中输入轴(10a) )联接到第一活动部件,输出轴(60a)联接到第二活动部件,第一调节电机(30)联接到第三活动部件,并且第一平衡电机(40)联接 串联至输入轴或输出轴(60a)。 | A transmission assembly for an aircraft and a helicopter comprising such an assembly for independently adjusting the speed of rotation of an engine and a torque receiver. According to the invention, the assembly comprises a first input shaft (10a), configured to receive mechanical torque from a first engine (10), an output shaft (60a), configured to transmit mechanical torque to a torque receiver (60), a first transmission member (20) having at least two degrees of mobility comprising first, second and third movable parts, a first regulating reversible electric machine (30), and a first balancing reversible electric machine (40), in which the input shaft (10a) is coupled to the first movable part, the output shaft (60a) is coupled to the second movable part, the first regulating electric machine (30) is coupled to the third movable part, and the first balancing electric machine (40) is coupled in series to the input shaft or the output shaft (60a). | FR | 14 | 10 | 0 | 0 | 14 | 10 | - | 10 | 14 | 授权发明 | 1 | 0 | 印度 | 赛峰直升机发动机 | - | B64C27/12 ¦ F16H3/72 | B64C27/12 | -
628 | CN106628200A | 驳回 | 中国电子科技集团公司第四十八研究所 | 2016-10-26 | 2017-05-10 | 0 | 1 | 6 | 4 | 一种基于太阳能飞行器的半系留系统 | Semi-mooring system based on solar aircraft | 本发明公开了一种基于太阳能飞行器的半系留系统，包括飞行器、系泊平台和可伸缩系留电缆，所述系泊平台上设置有太阳能电池能源单元，所述系泊平台通过可伸缩系留电缆与飞行器相连并通过可伸缩系留电缆向所述飞行器供电。本发明的基于太阳能飞行器的半系留系统具有结构简单、能长时间提供电力以及增大管控区域等优点。 | The invention discloses a semi-mooring system based on a solar aircraft. The semi-mooring system based on the solar aircraft comprises an aircraft, a mooring platform and a telescopic mooring cable, wherein a solar cell energy unit is arranged on the mooring platform; the mooring platform is connected with the aircraft through the telescopic mooring cable and supplies power to the aircraft through the telescopic mooring cable. The semi-mooring system based on the solar aircraft is advantaged in that the structure of the semi-mooring system is simple, the semi-mooring system can provide electric power for a long time, the control area of the semi-mooring system is expanded and so on. | - | 1 | 1 | 1 | 1 | 1 | 1 | 2020-09-25 ¦ -REJECTION OF INVENTION PATENT APPLICATION AFTER PUBLICATION ¦ CN ¦ 2017-06-06 ¦ ENTRY INTO FORCE OF REQUEST FOR SUBSTANTIVE EXAMINATION ¦ CN ¦ 2017-05-10 ¦ PUBLICATION ¦ CN | 1 | 1 | 发明申请 | 1 | 0 | 中国 | 中国电子科技集团公司第四十八研究所 | - | B64D27/24 ¦ B64C39/02 | B64D27/24 | -
5 | RU2016142740A | 未缴年费 | 波音公司 | 2016-10-31 | 2018-05-03 | 0 | 0 | 0 | 1 | 一种用于在滑行运行期间为低压轴风扇供电的飞机发动机及相应方法 | AIRCRAFT ENGINE AND CORRESPONDING METHOD FOR POWERING A FAN WITH A LOW PRESSURE SHAFT DURING TAXI OPERATIONS | 领域:马达和泵。物质:本发明涉及飞机滑行系统。 飞机发动机 (10) 包括核心燃气涡轮发动机 (11)。 燃气涡轮发动机(11)包括压缩机(12)、燃烧器(14)和高压涡轮(16)。 飞机发动机还包括连接到核心燃气涡轮发动机 (11) 的风扇组件 (13)。 飞机发动机还包括连接到风扇组件(13)的电动滑行系统。 电动出租车系统包括储能装置(52)和响应储能装置(52)的能量供应的电机(54)。 所述电机 (54) 连接到风扇组件 (13) 并配置为在滑行操作期间驱动风扇组件 (13)。效果:发明简化了滑行。16 cl, 4 dwg | FIELD: motors and pumps.SUBSTANCE: invention relates to aircraft taxiing systems. Aircraft engine (10) includes core gas turbine engine (11). Gas turbine engine (11) includes compressor (12), combustor (14) and high pressure turbine (16). Aircraft engine also includes fan assembly (13) connected to core gas turbine engine (11). Aircraft engine further includes electric taxi system connected to fan assembly (13). Electric taxi system includes energy storage device (52) and motor (54) responsive to the energy supply by energy storage device (52). Said motor (54) is connected to fan assembly (13) and is configured to actuate fan assembly (13) during taxi operations.EFFECT: invention simplifies taxiing.16 cl, 4 dwg | US | 10 | 43 | 0 | 0 | 10 | 43 | - | 43 | 10 | 发明申请 | 1 | 0 | 俄罗斯 | 波音公司 | - | F02C9/00 ¦ B64D31/00 | F02C9/00 | -
6 | RU2016142740A3 | 未缴年费 | 波音公司 | 2016-10-31 | 2018-05-03 | 0 | 0 | 0 | - | 用于在滑行操作期间为具有低压轴的风扇提供动力的飞机发动机和相应的方法 | AIRCRAFT ENGINE AND CORRESPONDING METHOD FOR POWERING A FAN WITH A LOW PRESSURE SHAFT DURING TAXI OPERATIONS | 领域:马达和泵。物质:本发明涉及飞机滑行系统。 飞机发动机 (10) 包括核心燃气涡轮发动机 (11)。 燃气涡轮发动机(11)包括压缩机(12)、燃烧器(14)和高压涡轮(16)。 飞机发动机还包括连接到核心燃气涡轮发动机 (11) 的风扇组件 (13)。 飞机发动机还包括连接到风扇组件(13)的电动滑行系统。 电动出租车系统包括储能装置(52)和响应储能装置(52)的能量供应的电机(54)。 所述电机 (54) 连接到风扇组件 (13) 并配置为在滑行操作期间驱动风扇组件 (13)。效果:发明简化了滑行。16 cl, 4 dwg | FIELD: motors and pumps.SUBSTANCE: invention relates to aircraft taxiing systems. Aircraft engine (10) includes core gas turbine engine (11). Gas turbine engine (11) includes compressor (12), combustor (14) and high pressure turbine (16). Aircraft engine also includes fan assembly (13) connected to core gas turbine engine (11). Aircraft engine further includes electric taxi system connected to fan assembly (13). Electric taxi system includes energy storage device (52) and motor (54) responsive to the energy supply by energy storage device (52). Said motor (54) is connected to fan assembly (13) and is configured to actuate fan assembly (13) during taxi operations.EFFECT: invention simplifies taxiing.16 cl, 4 dwg | - | 10 | 43 | 0 | 0 | 10 | 43 | - | 43 | 10 | 发明申请 | 1 | 0 | 俄罗斯 | 波音公司 | - | - | - | -
1761 | CN108698692A | 授权 | 思飞锐有限公司 | 2016-11-01 | 2018-10-23 | 0 | 0 | 32 | 2 | 无机翼的飞行仪器 | Wingless aircraft | 本发明涉及无机翼的飞行仪器（1），所述无机翼的飞行仪器具有多个电动马达式驱动的且围绕不同的旋翼轴线（2）旋转的升程旋翼（3）。所述飞行仪器（1）具有至少一个能量存储器（21）用于提供用于运行所述升程旋翼（3）必需的电能、至少一个控制机构（22）用于操控所述升程旋翼（3）并且用于与地面站通信，和至少两个相机机构（4）用于探测全景图像。最小的、球形的且包围所有的升程旋翼（3）的旋翼包络线（5）具有比最小的球形的相机包络线（6）大的容积，所述相机包络线包围所有的相机机构（4）的相机镜头（7）。所述相机机构（4）撑开一视野空间，其中，所述视野空间围绕整个的飞行仪器（1），并且其中，所述升程旋翼（3）处于所述视野空间之外。 | The invention relates to a wingless aircraft (1) having a plurality of lifting rotors (3) which are driven by electric motor and rotate about various rotor axes (2). The aircraft (1) has at least oneenergy store (21) for making available the electrical energy necessary to operate the lifting rotors (3), at least one control device (22) for actuating the lifting rotors (3) and for communication with a ground station and at least two camera devices (4) for detecting a panorama image. An extremely small, spherical rotor envelope (5) which encloses all the lifting rotors (3) has a larger volume than an extremely small spherical camera envelope (6) which encloses camera lenses (7) of all the camera devices (4). The camera devices (4) extend over a field of vision, wherein the field of vision surrounds the entire aircraft (1), and wherein the lifting rotors (3) lie outside the field of vision. | DE | 12 | 7 | 0 | 0 | 12 | 7 | 2022-10-28 ¦ CHANGE IN THE NAME OR TITLE OF A PATENT HOLDER ¦ CN ¦ 2022-01-14 ¦ +PATENT GRANT ¦ CN ¦ 2018-11-30 ¦ ENTRY INTO FORCE OF REQUEST FOR SUBSTANTIVE EXAMINATION ¦ CN ¦ 2018-10-23 ¦ PUBLICATION ¦ CN | 7 | 12 | 发明申请 | 1 | 0 | 中国 | 思飞锐有限责任公司 | - | B64C39/02 | B64C39/02 | -
544 | KR1020180048077A | 授权 | 韩国航空宇宙研究院 | 2016-11-02 | 2018-05-10 | 0 | 7 | 4 | 3 | 无人机的控制方法及其装置 | Method of controlling the Unmanned Aircraft and Apparatus for the same | 公开了根据本公开的各种实施例的无人飞行器和用于控制无人飞行器的方法。 至少一个包括光伏发电单元的电池通过太阳光发电和供电,包括至少一个电池单元,与光伏发电单元并联连接并通过接收来自光伏发电单元的电力充电,太阳在至少一个电机,用于旋转螺旋桨产生飞行推力,以光伏发电单元和电池至少之一为动力源,并控制光伏发电单元和电池之间以及光伏发电设备之间的电连接公开了一种无人机,包括监测电池电压的第一开关和当电池电压超过第一参考电压时关闭第一开关的控制单元。 | Disclosed are unmanned aircraft and an unmanned aircraft control method according to various examples of the present invention. Disclosed is unmanned aircraft including a solar power generation unit supplying electric power by performing solar power generation, one or more batteries including one or more battery cells, connected in parallel to the solar power generation unit, and charged by electric power supply from the solar power generation unit, one or more motors rotating a propeller generating thrust for flying by using at least one of the solar power generation unit and the battery as a power source, a first switch controlling electrical connection between the solar power generation unit and the battery and between the solar power generation unit and the motor, and a control unit monitoring the voltage of the battery and turning off the first switch when the voltage of the battery exceeds a first reference voltage. | - | 1 | 7 | 7 | 7 | 1 | 7 | 2018-07-16 ¦ +WRITTEN DECISION TO GRANT ¦ KR ¦ 2018-06-20 ¦ +DECISION TO GRANT OR REGISTRATION OF PATENT RIGHT ¦ KR ¦ 2018-01-19 ¦ -NOTIFICATION OF REASON FOR REFUSAL ¦ KR ¦ 2016-11-02 ¦ REQUEST FOR EXAMINATION ¦ KR | 7 | 1 | 发明申请 | 1 | 0 | 韩国 | 韩国航空宇宙研究院 | - | B64D27/24 ¦ B64D41/00 ¦ G08G5/00 ¦ H01L31/042 ¦ H01M10/42 ¦ H01M10/46 ¦ H02S40/38 | B64D27/24 | -
545 | KR101880580B1 | 授权 | 韩国航空宇宙研究院 | 2016-11-02 | 2018-08-17 | 0 | 0 | 0 | 3 | 无人机控制方法及其装置 | Method of controlling the Unmanned Aircraft and Apparatus for the same | 公开了根据本公开的各种实施例的无人飞行器和用于控制无人飞行器的方法。 至少一种电池,包括利用太阳光发电并供电的光伏发电单元,包括至少一个电池单元,与光伏发电单元并联连接,并通过接收来自光伏发电单元的电力进行充电;至少一个用于旋转螺旋桨产生飞行推力的电机,以光伏发电单元和电池中的至少一个为动力源,并控制光伏发电单元与电池之间以及光伏发电单元与飞行器之间的电连接一种无人驾驶飞行器,包括操作的第一开关,以及监测电池电压并在电池电压超过第一参考电压时关闭第一开关的控制器。 | Disclosed are unmanned aircraft and an unmanned aircraft control method according to various examples of the present invention. Disclosed is unmanned aircraft including a solar power generation unit supplying electric power by performing solar power generation, one or more batteries including one or more battery cells, connected in parallel to the solar power generation unit, and charged by electric power supply from the solar power generation unit, one or more motors rotating a propeller generating thrust for flying by using at least one of the solar power generation unit and the battery as a power source, a first switch controlling electrical connection between the solar power generation unit and the battery and between the solar power generation unit and the motor, and a control unit monitoring the voltage of the battery and turning off the first switch when the voltage of the battery exceeds a first reference voltage. | - | 1 | 7 | 0 | 0 | 1 | 7 | 2018-07-16 ¦ +WRITTEN DECISION TO GRANT ¦ KR ¦ 2018-06-20 ¦ +DECISION TO GRANT OR REGISTRATION OF PATENT RIGHT ¦ KR ¦ 2018-01-19 ¦ -NOTIFICATION OF REASON FOR REFUSAL ¦ KR ¦ 2016-11-02 ¦ REQUEST FOR EXAMINATION ¦ KR | 7 | 1 | 授权发明 | 1 | 0 | 韩国 | 韩国航空宇宙研究院 | - | B64D27/24 ¦ B64D41/00 ¦ G08G5/00 ¦ H01L31/042 ¦ H01M10/42 ¦ H01M10/46 ¦ H02S40/38 | B64D27/24 | -
857 | CN206125101U | 未缴年费 | 浙江日发航空数字装备有限责任公司 | 2016-11-03 | 2017-04-26 | 0 | 3 | 0 | 4 | 一种飞机移动支撑设备 | Aircraft removes supporting device | 一种飞机移动支撑设备，属于飞机生产移动支撑装置领域。本实用新型包括三辆AGV移动车，三辆移动车依次连接在一起，处于头部的AGV移动车和处于尾部的移动车的顶部分别设置用于顶撑飞机机身的多个托架、用于调整飞机机身高度的千斤顶，处于中间的AGV移动车上设有一个用于顶撑飞机机身中部的托架；所有的所述托架的底部两侧活动连接在一转轴，转轴通过电机控制旋转实现对托架顶面斜度的调整，通过千斤顶对机身高度的调整，然后根据机身的位置变化使托架的顶面进行变化，从而使机身配合放置在托架的顶面；处于头部的AGV移动车和处于尾部的移动车的顶部都设有可升降的工作平台。 | The utility model provides an aircraft removes supporting device, belongs to aircraft production and removes the strutting arrangement field. The utility model discloses a three AGV locomotives, three locomotives connect gradually together, and the top that is in the AGV locomotive of head and is in the locomotive of afterbody sets up a plurality of brackets that are used for shoring the aircraft fuselage, the jack that is used for adjusting aircraft fuselage height respectively, are in to be equipped with a bracket that is used for shoring the aircraft waist on the middle AGV locomotive, all the bottom both sides swing joint of bracket passes through the rotatory adjustment that realizes bracket top surface inclination of electric machine control in a pivot, pivot, through the adjustment of jack pair fuselage height, then makes the top surface change of bracket according to the position change of fuselage to make the fuselage cooperation place the top surface at the bracket, the top that is in the AGV locomotive of head and is in the locomotive of afterbody all is equipped with the work platform of liftable. | - | 1 | 3 | 2 | 3 | 1 | 3 | 2022-10-18 ¦ -TERMINATION OF PATENT RIGHT DUE TO NON-PAYMENT OF ANNUAL FEE ¦ CN ¦ 2017-04-26 ¦ +PATENT GRANT ¦ CN | 3 | 1 | 实用新型 | 1 | 0 | 中国 | 浙江日发航空数字装备有限责任公司 | - | B62B3/10 | B62B3/10 | -
1197 | CN206218213U | 授权 | 湖南星思科技有限公司 | 2016-11-03 | 2017-06-06 | 0 | 16 | 0 | 3 | 一种涵道式仿生飞行器 | Bionical aircraft of duct formula | 本实用新型涉及一种新型涵道式仿生飞行器。包括：主躯干、涵道翅膀组件、涵道推动系统、动力系统、驾驶舱及控制系统、起落架等。主躯干分别用来安装涵道翅膀组件，驾驶舱及控制系统、动力系统及涵道推动器。涵道翅膀组件左右对称，涵道数量根据飞行器的规格可以是四个或者更多，每个涵道由单独的电机控制，通过涵道电机带动涵道的旋转来提供升力及辅助推力。涵道推动系统为左右对称的两个涵道，提供平稳飞行时的推动力。驾驶舱与动力系统的前后分离的创造性布置，结合主躯干使飞行器能很好地实现重心平衡，乘员可以获得最佳的视野。本实用新型所述飞行器结构新颖，可用于旅游观光、货物递送、专业航拍、消防救援等。 | The utility model relates to a novel bionical aircraft of duct formula. Include: main truck, duct wing subassembly, duct promotion system, driving system, cockpit and control system, undercarriage etc. Main truck is used for installing duct wing subassembly, cockpit and control system, driving system and duct impeller respectively. Duct wing subassembly bilateral symmetry, duct quantity can be four or more according to the specification of aircraft, every duct provides lift and augmented thrust by solitary electric machine control, the rotation that drives the duct through the duct motor. Duct promotion system is two ducts of bilateral symmetry, motive force when providing the smooth flight. The cockpit is arranged with the creativeness of driving system's front and back separation, combines main truck to make the aircraft can realize well that the focus is balanced, and the passenger can obtain the best field of vision. Aircraft novel structure can be used to that tourism landscape, goods send, the specialty is taken photo by plane, firefighting rescue etc.. | - | 1 | 16 | 16 | 16 | 1 | 16 | 2017-06-06 ¦ +PATENT GRANT ¦ CN | 16 | 1 | 实用新型 | 1 | 0 | 中国 | 湖南星思科技有限公司 | - | B64C27/08 ¦ B64C29/00 ¦ B64D29/02 | B64C27/08 | -
83 | BE1024234B1 | 授权 | SONACA | 2016-11-04 | 2017-12-21 | 0 | 0 | 7 | 2 | 包括由线性电动机驱动的移动攻击边襟翼的飞机机翼 | AIRCRAFT WING COMPRISING A MOBILE ATTACK EDGE FLAP DRIVEN BY A LINEAR ELECTRIC MOTOR | 本发明涉及一种飞机机翼,包括固定的中央机翼主体和至少一个可移动的前缘襟翼(16),该活动前缘襟翼旨在相对于固定的中央主体在展开位置和缩回位置之间移动,机翼包括装置(50 )用于使活动前缘襟翼运动,该装置(50)配备有至少一个移动驱动轨道(20),其包括连接到活动襟翼的前端。 根据本发明,移动装置(50)包括线性电动机(22),该电动机包括: - 初级组件(52),配备有至少一个包括线圈的固定托架(52a),初级组件与固定的中心集成机翼主体(8); - 移动次级组件(54),包括布置在驱动轨道(20)上的磁轨。 | The invention relates to an aircraft wing comprising a fixed central wing body and at least one mobile leading edge flap (16) intended to be moved relative to the fixed central body between a deployed position and a retracted position , the wing comprising a device (50) for setting the mobile leading edge flap in motion, the device (50) being equipped with at least one mobile drive rail (20) comprising a forward end connected to the flap mobile. According to the invention, the moving device (50) comprises a linear electric motor (22) comprising: - a primary assembly (52) equipped with at least one fixed carriage (52a) comprising coils, the primary assembly being integral with the fixed central body (8) of the wing; and - a mobile secondary assembly (54) comprising a magnetic track arranged on the drive rail (20). | - | 8 | 1 | 0 | 0 | 8 | 1 | 2018-02-19 ¦ +PATENT GRANTED ¦ BE | 1 | 8 | 授权发明 | 1 | 0 | 比利时 | SONACA | - | B64C9/22 | B64C9/22 | -
115 | BE1024276B1 | 授权 | SONACA | 2016-11-04 | 2018-01-11 | 1 | 0 | 5 | 3 | 包括由线性电动机驱动的移动后缘襟翼的飞机机翼 | AIRCRAFT wing COMPRISING A MOBILE TRAILING EDGE FLAP DRIVEN BY A LINEAR ELECTRIC MOTOR | 本发明涉及一种包括移动后缘襟翼(16)的飞机机翼,该机翼包括用于使该襟翼运动的装置(50),该装置配备有: -承载导轨的梁(51); - 可移动地安装在轨道(20)上的托架(52a); -托架(52a)和与百叶窗一体的配件(30)之间的铰接连接件(40a); -活动百叶窗的倾斜构件(29); -配件(30)和倾斜构件(29)之间的铰接连接(40b); -在倾斜构件(29)和梁(51)之间的铰接连接(40c)。 根据本发明,装置(50)包括线性电动机(22),其包括装配有包含线圈(55)的托架(52a)的初级组件(52)和包括磁路的次级组件(54)布置在导轨(20)上。 | The invention relates to an aircraft wing comprising a mobile trailing edge flap (16), the wing comprising a device (50) for setting this flap in motion, the device being equipped with: - a beam (51 ) carrying a guide rail; - a carriage (52a) movably mounted on the rail (20); - an articulated connection (40a) between the carriage (52a) and a fitting (30) integral with the shutter; - a tilting member (29) of the mobile shutter; - an articulated connection (40b) between the fitting (30) and the tilting member (29); and - an articulated connection (40c) between the tilting member (29) and the beam (51). According to the invention, the device (50) comprises a linear electric motor (22) comprising a primary assembly (52) equipped with the carriage (52a) which incorporates coils (55), and a secondary assembly (54) comprising a magnetic path arranged on the rail (20). | - | 4 | 0 | 0 | 0 | 4 | 0 | 2018-02-22 ¦ +PATENT GRANTED ¦ BE | 0 | 4 | 授权发明 | 1 | 0 | 比利时 | SONACA | - | B64C9/16 | B64C9/16 | -
1046 | CN106813891B | 授权 | 中国航天空气动力技术研究院 | 2016-11-04 | 2019-04-09 | 1 | 0 | 7 | 7 | 空气螺旋桨电推进系统动态响应特性试验方法 | Test method for dynamic response characteristics of air propeller electric propulsion system | 空气螺旋桨电推进系统动态响应特性试验方法，包括以下步骤：构建电动飞机螺旋桨地面试验测试系统；拖车分别以不同的加速度加速到稳态速度，并持续一段时间，测量螺旋桨的拉力、扭矩及电机转速；保持拖车速度恒定，调整电动机转速，测量螺旋桨的拉力和扭矩；分析拖车车速变化对电机转速的影响，拖车车速或电机转速变化对螺旋桨拉力、扭矩的影响。本发明的优点是：拖车速度可以精确控制，且拖车系统具有较大加速度，在试验中可以改变螺旋桨前进速度，模拟遭遇突风时推进系统的动态响应特性；通过改变电动机转速指令，即可测量螺旋桨电推进系统的调速特性。适用于低速电动螺旋桨飞机推进系统动态响应特性试验。 | The invention relates to a dynamic response characteristic test method for an air propeller electric propulsion system. The method comprises: a ground test system of an electric aircraft propeller is constructed; a trailer is accelerated to be at a steady-state speed at different accelerated speeds, the acceleration state is kept for a period of time, and a tensile force and a torque of the propeller and a rotating speed of the motor are measured; the speed of the trailer is kept to be constant, the rotating speed of a motor is adjusted, and a tensile force and a torque of the propeller are measured; and the influence on the rotating speed of the motor by a trailer speed change as well as influences on the tensile force and torque of the propeller by the trailer speed change or motor rotating speed change is analyzed. The test method has the following advantages: the trailer speed can be controlled precisely; the trailer system has the large accelerated speed; the marching speed of the propeller can be changed; and the dynamic response characteristic of the propulsion system can be simulated when gust happens. The speed regulation characteristic of the electric propulsion system of the propeller can be measured by changing the rotating speed instruction of the motor. The test method is suitable for a dynamic response characteristic test of a propulsion system of a low-speed electric propeller aircraft. | - | 1 | 4 | 0 | 0 | 1 | 4 | 2019-04-09 ¦ +PATENT GRANT ¦ CN ¦ 2017-07-04 ¦ ENTRY INTO FORCE OF REQUEST FOR SUBSTANTIVE EXAMINATION ¦ CN ¦ 2017-06-09 ¦ PUBLICATION ¦ CN | 4 | 1 | 授权发明 | 1 | 0 | 中国 | 中国航天空气动力技术研究院 | - | G01M9/06 | G01M9/06 | -
1101 | CN106813891A | 授权 | 中国航天空气动力技术研究院 | 2016-11-04 | 2017-06-09 | 1 | 4 | 7 | 7 | 空气螺旋桨电推进系统动态响应特性试验方法 | Dynamic response characteristic test method for air propeller electric propulsion system | 空气螺旋桨电推进系统动态响应特性试验方法，包括以下步骤：构建电动飞机螺旋桨地面试验测试系统；拖车分别以不同的加速度加速到稳态速度，并持续一段时间，测量螺旋桨的拉力、扭矩及电机转速；保持拖车速度恒定，调整电动机转速，测量螺旋桨的拉力和扭矩；分析拖车车速变化对电机转速的影响，拖车车速或电机转速变化对螺旋桨拉力、扭矩的影响。本发明的优点是：拖车速度可以精确控制，且拖车系统具有较大加速度，在试验中可以改变螺旋桨前进速度，模拟遭遇突风时推进系统的动态响应特性；通过改变电动机转速指令，即可测量螺旋桨电推进系统的调速特性。适用于低速电动螺旋桨飞机推进系统动态响应特性试验。 | The invention relates to a dynamic response characteristic test method for an air propeller electric propulsion system. The method comprises: a ground test system of an electric aircraft propeller is constructed; a trailer is accelerated to be at a steady-state speed at different accelerated speeds, the acceleration state is kept for a period of time, and a tensile force and a torque of the propeller and a rotating speed of the motor are measured; the speed of the trailer is kept to be constant, the rotating speed of a motor is adjusted, and a tensile force and a torque of the propeller are measured; and the influence on the rotating speed of the motor by a trailer speed change as well as influences on the tensile force and torque of the propeller by the trailer speed change or motor rotating speed change is analyzed. The test method has the following advantages: the trailer speed can be controlled precisely; the trailer system has the large accelerated speed; the marching speed of the propeller can be changed; and the dynamic response characteristic of the propulsion system can be simulated when gust happens. The speed regulation characteristic of the electric propulsion system of the propeller can be measured by changing the rotating speed instruction of the motor. The test method is suitable for a dynamic response characteristic test of a propulsion system of a low-speed electric propeller aircraft. | - | 1 | 4 | 1 | 4 | 1 | 4 | 2019-04-09 ¦ +PATENT GRANT ¦ CN ¦ 2017-07-04 ¦ ENTRY INTO FORCE OF REQUEST FOR SUBSTANTIVE EXAMINATION ¦ CN ¦ 2017-06-09 ¦ PUBLICATION ¦ CN | 4 | 1 | 发明申请 | 1 | 0 | 中国 | 中国航天空气动力技术研究院 | - | G01M9/06 | G01M9/06 | -
1710 | CN206200319U | 未缴年费 | 燕山大学 | 2016-11-04 | 2017-05-31 | 0 | 4 | 1 | 2 | 一种用于电流辅助焊接工艺的电流施加装置 | A device is applyed to electric current for welding process is assisted to electric current | 一种用于电流辅助焊接工艺的电流施加装置，平稳可靠地将辅助电流导入到焊接熔池中，实现改善焊接接头处的组织和力学性能的目的。该装置主要包括连接架、定位架、支架、旋转框、石墨滑块套、石墨滑块。本实用新型装置具有夹角可调的支架、转角可调的旋转框、转角可调的石墨滑块套和彼此独立的石墨滑块单元，这就使得本装置可应用于更多的焊接工况，通用性较强。本装置固定在焊机机头上，石墨滑块设置在电弧焊接熔池的两侧，与被焊接件滑动摩擦式接触，随焊丝一同前行，同步地将脉冲电流施加到电弧焊接熔池中。 | The utility model provides a tissue that a device is applyed to electric current for welding process is assisted to electric current steadily will assist the electric current leading -in to the welding molten bath in reliably, realize improving welded joint department and a purpose that mechanical properties. The device mainly includes link, locating rack, support, rotating frame, graphite slider cover, graphite slider. The utility model discloses the device has contained angle adjustable support, corner adjustable rotating frame, corner adjustable graphite slider cover and an independent graphite slider unit each other, and this just makes this device can to be applied to more welding operating modes, and the commonality is stronger. This device is fixed on the welding machine aircraft nose, and the graphite slider sets up in the both sides in arc welding molten bath, and by the contact of a welding sliding friction formula, together move ahead along with the welding wire, synchronously applys the arc welding molten bath with pulse current. | - | 1 | 4 | 2 | 4 | 1 | 4 | 2018-10-26 ¦ -TERMINATION OF PATENT RIGHT DUE TO NON-PAYMENT OF ANNUAL FEE ¦ CN ¦ 2017-05-31 ¦ +PATENT GRANT ¦ CN | 4 | 1 | 实用新型 | 1 | 0 | 中国 | 燕山大学 | - | B23K9/32 | B23K9/32 | -
1965 | CN108137159A | 授权 | 韩国航空宇宙研究院 | 2016-11-07 | 2018-06-08 | 2 | 0 | 11 | 1 | 飞行体 | Aircraft | 根据一个实施例的飞行体包括：机体；主翼，其上面被形成为曲面并从所述机体向两侧延伸；太阳能电池，被配置在所述主翼的上面，将太阳能转换为电能；和能源存储部，被配置在所述机体或所述主翼中来存储从所述太阳能电池中产生的电能，且所述太阳能电池具有多个单元太阳能电池，可以提高所述太阳能电池的效率并且经所述多个单元太阳能电池中输出的电能或所述能源存储部中存储的电能来延长滞空时间。 | An aircraft according to one embodiment comprises: a fuselage; main wings of which the upper surfaces are formed as curved surfaces, and which are stretched from the center of the fuselage to both sides thereof; solar cells provided on the upper surfaces of the main wings so as to convert solar energy into electric energy; and an energy storing part disposed at the lower part of the main wing so as to store the electric energy generated in the solar cells, wherein the solar cells are provided as a plurality of unit solar cells such that the efficiency of the solar cells is improved, and the duration of flight can be extended by the electric energy outputted from the plurality of unit solar cells or the electric energy stored in the energy storing part. | KR | 2 | 2 | 0 | 0 | 2 | 2 | 2021-11-05 ¦ +PATENT GRANT ¦ CN ¦ 2018-07-03 ¦ ENTRY INTO FORCE OF REQUEST FOR SUBSTANTIVE EXAMINATION ¦ CN ¦ 2018-06-08 ¦ PUBLICATION ¦ CN | 2 | 2 | 发明申请 | 1 | 0 | 中国 | 韩国航空宇宙研究院 | - | B64D27/24 ¦ B64D41/00 ¦ B64C3/00 ¦ B64C3/32 ¦ B64F1/10 ¦ B64C11/46 ¦ B64D45/00 ¦ B64C25/32 | B64D27/24 | -
1047 | CN206265303U | 授权 ¦ 一案双申 ¦ 权利转移 | 杨海燕 | 2016-11-08 | 2017-06-20 | 0 | 4 | 0 | 2 | 一种飞行器桨面调节机构 | Aircraft oar face adjustment mechanism | 本实用新型公开了一种飞行器桨面调节机构，包括一个叉状结构的轴承座，在轴承座中间有一球笼外套，球笼外套的一端与安装螺旋桨的桨轴相连，另一端与安装皮带轮的轴相连，整个系统采用皮带驱动，通过皮带轮传递给桨轴，由于桨轴的上下两端通过球笼外套相连，使得桨轴的上端绕球笼外套可以倾转一定的角度。轴承座的上端沿圆周方向安装有两根相互垂直的悬臂推杆，悬臂推杆的外端与电动推杆的伸缩杆通过铰链连接，使整个轴承座在电动推杆的作用下，可以绕球笼外套的中心翻转，由于轴承座的倾转，引起桨轴轴线角度的倾转，从而实现桨旋转平面角度的改变，达到控制飞行器方向的目的。 | The utility model discloses an aircraft paddle surface adjustment mechanism, which comprises a fork-shaped bearing seat, a ball cage cover in the middle of the bearing seat, one end of the ball cage cover is connected with the propeller shaft on which the propeller is installed, and the other end is connected with the belt pulley. The shafts are connected, and the whole system is driven by a belt, which is transmitted to the paddle shaft through the pulley. Since the upper and lower ends of the paddle shaft are connected by the ball cage jacket, the upper end of the paddle shaft can be tilted at a certain angle around the ball cage jacket. The upper end of the bearing seat is installed with two mutually perpendicular cantilever push rods along the circumferential direction. The outer end of the cantilever push rod is connected with the telescopic rod of the electric push rod through a hinge, so that the whole bearing seat can circle the ball under the action of the electric push rod. The center of the cage jacket is turned over, and the angle of the axis of the propeller shaft is tilted due to the tilt of the bearing seat, so as to realize the change of the angle of the propeller rotation plane and achieve the purpose of controlling the direction of the aircraft. | - | 1 | 4 | 2 | 2 | 1 | 4 | 2023-09-01 ¦ TRANSFER OF PATENT RIGHT ¦ CN ¦ 2017-06-20 ¦ +PATENT GRANT ¦ CN | 8 | 2 | 实用新型 | 1 | 0 | 中国 | 瀚伦贝尔通用航空器有限公司 | - | B64C27/52 | B64C27/52 | -
1124 | CN106516105B | 授权 ¦ 一案双申 ¦ 权利转移 | 杨海燕 | 2016-11-08 | 2023-07-04 | 0 | 0 | 7 | 2 | 一种飞行器桨面调节机构 | Aircraft propeller adjustment mechanism | 本发明公开了一种飞行器桨面调节机构，包括一个叉状结构的轴承座，在轴承座中间有一球笼外套，球笼外套的一端与安装螺旋桨的桨轴相连，另一端与安装皮带轮的轴相连，整个系统采用皮带驱动，通过皮带轮传递给桨轴，由于桨轴的上下两端通过球笼外套相连，使得桨轴的上端绕球笼外套可以倾转一定的角度。轴承座的上端沿圆周方向安装有两根相互垂直的悬臂推杆，悬臂推杆的外端与电动推杆的伸缩杆通过铰链连接，使整个轴承座在电动推杆的作用下，可以绕球笼外套的中心翻转，由于轴承座的倾转，引起桨轴轴线角度的倾转，从而实现桨旋转平面角度的改变，达到控制飞行器方向的目的。 | The invention discloses an aircraft propeller surface adjustment mechanism, which comprises a fork-shaped bearing seat, a ball cage cover in the middle of the bearing seat, one end of the ball cage cover is connected with the propeller shaft on which the propeller is installed, and the other end is connected with the shaft on which the belt pulley is installed. Connected, the whole system is driven by a belt and transmitted to the paddle shaft through the pulley. Since the upper and lower ends of the paddle shaft are connected by the ball cage jacket, the upper end of the paddle shaft can be tilted at a certain angle around the ball cage jacket. The upper end of the bearing seat is installed with two mutually perpendicular cantilever push rods along the circumferential direction. The outer end of the cantilever push rod is connected with the telescopic rod of the electric push rod through a hinge, so that the whole bearing seat can circle the ball under the action of the electric push rod. The center of the cage jacket is turned over, and the angle of the axis of the propeller shaft is tilted due to the tilt of the bearing seat, so as to realize the change of the angle of the propeller rotation plane and achieve the purpose of controlling the direction of the aircraft. | - | 1 | 4 | 0 | 0 | 1 | 4 | 2023-09-05 ¦ TRANSFER OF PATENT RIGHT ¦ CN ¦ 2023-07-04 ¦ +PATENT GRANT ¦ CN ¦ 2017-07-28 ¦ ENTRY INTO FORCE OF REQUEST FOR SUBSTANTIVE EXAMINATION ¦ CN ¦ 2017-03-22 ¦ +PUBLICATION ¦ CN | 8 | 2 | 授权发明 | 1 | 0 | 中国 | 瀚伦贝尔通用航空器有限公司 | - | B64C27/52 | B64C27/52 | -
1410 | CN106516105A | 授权 ¦ 一案双申 ¦ 权利转移 | 杨海燕 | 2016-11-08 | 2017-03-22 | 0 | 4 | 7 | 2 | 一种飞行器桨面调节机构 | Aircraft propeller surface regulating mechanism | 本发明公开了一种飞行器桨面调节机构，包括一个叉状结构的轴承座，在轴承座中间有一球笼外套，球笼外套的一端与安装螺旋桨的桨轴相连，另一端与安装皮带轮的轴相连，整个系统采用皮带驱动，通过皮带轮传递给桨轴，由于桨轴的上下两端通过球笼外套相连，使得桨轴的上端绕球笼外套可以倾转一定的角度。轴承座的上端沿圆周方向安装有两根相互垂直的悬臂推杆，悬臂推杆的外端与电动推杆的伸缩杆通过铰链连接，使整个轴承座在电动推杆的作用下，可以绕球笼外套的中心翻转，由于轴承座的倾转，引起桨轴轴线角度的倾转，从而实现桨旋转平面角度的改变，达到控制飞行器方向的目的。 | The invention discloses an aircraft propeller surface regulating mechanism which comprises a bearing pedestal of a fork-shaped structure. A ball-cage jacket is arranged in the middle of the bearing pedestal. One end of the ball-cage jacket is connected with a propeller shaft used for mounting a propeller, and the other end of the ball-cage jacket is connected with a shaft used for mounting a belt pulley. A whole system adopts belt driving. The propeller shaft is driven through transmission of the belt pulley. Since the upper end and the lower end of the propeller shaft are connected through the ball-cage jacket, the upper end of the propeller shaft can be made to incline by a certain angle around the ball-cage jacket. Two cantilever push rods perpendicular to each other are mounted at the upper end of the bearing pedestal in the circumferential direction. The outer ends of the cantilever push rods are connected with a telescopic rod of an electric push rod through hinges so that the whole bearing pedestal can overturn around the center of the ball-cage jacket under the effect of the electric push rod. Inclinable rotation of the bearing pedestal causes inclinable rotation of the axis angle of the propeller shaft, the rotating planar angle of the propeller is changed accordingly, and the direction of an aircraft is controlled. | - | 1 | 4 | 4 | 4 | 1 | 4 | 2023-09-05 ¦ TRANSFER OF PATENT RIGHT ¦ CN ¦ 2023-07-04 ¦ +PATENT GRANT ¦ CN ¦ 2017-07-28 ¦ ENTRY INTO FORCE OF REQUEST FOR SUBSTANTIVE EXAMINATION ¦ CN ¦ 2017-03-22 ¦ +PUBLICATION ¦ CN | 8 | 2 | 发明申请 | 1 | 0 | 中国 | 瀚伦贝尔通用航空器有限公司 | - | B64C27/52 | B64C27/52 | -
996 | CN106516148B | 授权 ¦ 一案双申 | 北京华信宇航科技有限公司 | 2016-11-10 | 2019-01-11 | 0 | 0 | 9 | 3 | 用于飞行器发射的筒式发射装置及其弹托机构 | Barrel-type launching device and its bullet-retaining mechanism for aircraft launching | 本发明提供了一种用于飞行器发射的筒式发射装置及其弹托机构，该弹托机构设于筒式发射飞行器装置的发射筒内，在飞行器发射过程中，弹托机构用于在发射筒内对飞行器进行支撑和固定；弹托机构包括一连接座、一电气接口弹托、一固定销弹托以及两个弹簧销弹托；其中，电气接口弹托、固定销弹托以及两个弹簧销弹托分别与连接座固定连接，两个弹簧销弹托相对设置，电气接口弹托和固定销弹托相对设置，以从飞行器尾锥环周的四个位置对飞行器进行支撑和固定。相对于现有技术，该弹托机构的优点在于：结构简单紧凑，适用机型多，弹托实现功能齐全。 | The invention provides a barrel-type launching device for launching an aircraft and a bullet holder mechanism thereof. The aircraft is supported and fixed in the barrel; the bullet holder mechanism includes a connecting seat, an electrical interface bullet holder, a fixed pin bullet holder and two spring pin bullet holders; wherein, the electrical interface bullet holder, the fixed pin bullet holder and two The spring pin bullet holders are respectively fixedly connected with the connecting seat, and the two spring pin bullet holders are arranged oppositely, and the electric interface bullet holder and the fixed pin bullet holder are arranged oppositely, so as to support and fix the aircraft from four positions around the tail cone ring of the aircraft. Compared with the prior art, the advantages of the flip support mechanism are that the structure is simple and compact, the applicable models are many, and the flip support realizes complete functions. | - | 1 | 0 | 0 | 0 | 1 | 0 | 2019-01-11 ¦ +PATENT GRANT ¦ CN ¦ 2017-04-19 ¦ ENTRY INTO FORCE OF REQUEST FOR SUBSTANTIVE EXAMINATION ¦ CN ¦ 2017-03-22 ¦ +PUBLICATION ¦ CN | 2 | 2 | 授权发明 | 1 | 0 | 中国 | 北京华信宇航科技有限公司 | - | B64F1/06 | B64F1/06 | -
968 | FR3058821A1 | 授权 | 赛峰着陆系统 | 2016-11-14 | 2018-05-18 | 0 | 0 | 4 | 1 | 控制电子税收系统的方法 | method FOR CONTROLLING AN ELECTRIC TAXATION SYSTEM | 用于控制适合在飞机滑行期间移动飞机的电动滑行系统的方法,包括以下步骤: -为飞机生成地速设定点(Cvs); - 将地面速度设定点 (Cvs) 转换为优化的速度设定点 (Cvo),其呈现作为时间函数的曲线,该曲线具有包括多个线性部分 (5、6、7、8) 的预定义轮廓,每个线性部分具有以下斜率函数地速设定点; - 实施以优化速度设定值 (Cvo) 作为设定值的控制回路; - 从调节回路的输出生成用于电动滑行系统的命令。 | Method for controlling an electric taxiing system suitable for moving an aircraft during the taxiing of the aircraft, comprising the steps of: - generating a ground speed setpoint (Cvs) for the aircraft; - transforming the ground speed setpoint (Cvs) into an optimized speed setpoint (Cvo) presenting a curve as a function of time having a predefined profile comprising a plurality of linear portions (5, 6, 7, 8) each having a slope function of the ground speed setpoint; - implementing a control loop having the optimized speed setpoint (Cvo) as setpoint; - Generating a command for the electric taxiing system from an output of the regulation loop. | - | 6 | 4 | 0 | 0 | 6 | 4 | 2022-10-21 ¦ +FEE PAYMENT ¦ FR ¦ 2021-10-20 ¦ +FEE PAYMENT ¦ FR ¦ 2020-10-21 ¦ +FEE PAYMENT ¦ FR ¦ 2019-10-22 ¦ +FEE PAYMENT ¦ FR ¦ 2018-05-18 ¦ PUBLICATION OF THE PRELIMINARY SEARCH REPORT ¦ FR ¦ 2017-11-21 ¦ +FEE PAYMENT ¦ FR | 4 | 6 | 发明申请 | 1 | 0 | 法国 | 赛峰着陆系统 | - | G08G5/06 | G08G5/06 | -
970 | FR3058821B1 | 授权 | 赛峰着陆系统 | 2016-11-14 | 2019-01-25 | 0 | 0 | 0 | 1 | 控制电子税收系统的方法 | method FOR CONTROLLING AN ELECTRIC TAXATION SYSTEM | 用于控制适合在飞机滑行期间移动飞机的电动滑行系统的方法,包括以下步骤: -为飞机生成地速设定点(Cvs); - 将地面速度设定点 (Cvs) 转换为优化的速度设定点 (Cvo),其呈现作为时间函数的曲线,该曲线具有包括多个线性部分 (5、6、7、8) 的预定义轮廓,每个线性部分具有以下斜率函数地速设定点; - 实施以优化速度设定值 (Cvo) 作为设定值的控制回路; - 从调节回路的输出生成用于电动滑行系统的命令。 | Method for controlling an electric taxiing system suitable for moving an aircraft during the taxiing of the aircraft, comprising the steps of: - generating a ground speed setpoint (Cvs) for the aircraft; - transforming the ground speed setpoint (Cvs) into an optimized speed setpoint (Cvo) presenting a curve as a function of time having a predefined profile comprising a plurality of linear portions (5, 6, 7, 8) each having a slope function of the ground speed setpoint; - implement a control loop having the optimized speed setpoint (Cvo) as setpoint; - Generating a command for the electric taxiing system from an output of the regulation loop. | - | 6 | 4 | 0 | 0 | 6 | 4 | 2022-10-21 ¦ +FEE PAYMENT ¦ FR ¦ 2021-10-20 ¦ +FEE PAYMENT ¦ FR ¦ 2020-10-21 ¦ +FEE PAYMENT ¦ FR ¦ 2019-10-22 ¦ +FEE PAYMENT ¦ FR ¦ 2018-05-18 ¦ PUBLICATION OF THE PRELIMINARY SEARCH REPORT ¦ FR ¦ 2017-11-21 ¦ +FEE PAYMENT ¦ FR | 4 | 6 | 授权发明 | 1 | 0 | 法国 | 赛峰着陆系统 | - | G08G5/06 | G08G5/06 | -
1699 | CN106428505A | 驳回 ¦ 一案双申 | 杨礼诚 | 2016-11-14 | 2017-02-22 | 0 | 0 | 19 | 1 | 带有喷气式推进器的飞飘飞行器 | Flying aircraft with jet propeller | 带有喷气式推进器的飞飘飞行器，属于飞飘领域。该飞行器包括氦气浮升气囊和座舱，座舱通过牵引吊绳吊装在氦气浮升气囊的下方。座舱内安装设置有供电器设备使用的电池、电控操作台和乘员座椅，两侧安装设置有观光窗。座舱的后壁上安装有推进螺旋桨和控制方向的方向舵，螺旋桨电机导线与电池相连接。座舱外侧壁上安装有喷气式推进器，该推进器安装在装有旋转把手的箍圈上，旋转把手通过轴套安装在座舱内侧壁上。在推进器内壳涵道设置有喷气电机，喷气电机通过固定架安装在涵道内壁的后段靠近进气口的位置。本装置实现了飞飘装置升空、前行、下降速度快，升空范围大，飞行距离远。 | The invention discloses a flying aircraft with a jet propeller, and belongs to the field of flying. The aircraft comprises a helium buoyancy lift gasbag and a cabin, wherein the cabin is hoisted below the helium buoyancy lift gasbag by virtue of a traction sling. A battery for electrical equipment, an electric control operation panel and passenger seats are arranged in the cabin, and sightseeing windows are arranged at two sides of the cabin. A propulsion propeller and a rudder for direction control are arranged on the back wall of the cabin, and a propeller motor lead is connected with the battery. The jet propeller is arranged on an outer side wall of the cabin and is arranged on a clamping collar provided with a rotary handle, and the rotary handle is arranged on the inner side wall of the cabin by virtue of a shaft sleeve. A jet motor is arranged in an inner shell duct of the propeller, and is arranged at a position close to an air inlet at the back section of the inner wall of the duct by virtue of a fixed mount. The flying aircraft disclosed by the invention achieves liftoff, forward movement, a high falling speed, a large liftoff range, and a far flying distance of a flying device. | - | 1 | 0 | 0 | 0 | 1 | 0 | 2020-03-10 ¦ -REJECTION OF INVENTION PATENT APPLICATION AFTER PUBLICATION ¦ CN ¦ 2017-04-26 ¦ ENTRY INTO FORCE OF REQUEST FOR SUBSTANTIVE EXAMINATION ¦ CN ¦ 2017-02-22 ¦ +PUBLICATION ¦ CN | 2 | 2 | 发明申请 | 1 | 0 | 中国 | 杨礼诚 | - | B64B1/36 ¦ B64B1/34 | B64B1/36 | -
1565 | RU171939U1 | 授权 ¦ 权利转移 | FEDERALNOE AVTONOMNOE UCHREZHDENIE TSENTRALNYJ AEROGIDRODINAMICHESKIJ INST IMENI PROFESSORA N E ZHUKOVSKOGO | 2016-11-17 | 2017-06-21 | 1 | 3 | 3 | 5 | 短距起降飞机 | short takeoff and landing aircraft | 本实用新型涉及航空技术,可用于短距起降飞机的研制,即:地方和支线航空公司、通用航空、专用和货机。 该飞机包括:机身、带有可在巡航飞行中收起的螺旋桨的辅助分布式电力单元的机翼、尾翼和主(主)动力装置。短起飞和着陆模式或/和增加巡航通过减少机翼面积来提高速度和空气动力学质量。 在巡逻模式下,分布式发电厂允许最低巡逻速度。 | The utility model relates to aviation technology and can be used in the development of short takeoff and landing aircraft, namely: local and regional airlines, general aviation, special purpose and cargo aircraft. The aircraft comprises: a fuselage, a wing with an auxiliary distributed electric power unit with propellers that can be retracted in cruising flight, a tail unit, and a main (main) power plant. short takeoff and landing mode or/and increase in cruising speed and aerodynamic quality by reducing the wing area. In patrol modes, a distributed power plant allows for minimum patrol speeds. | - | 1 | 3 | 3 | 3 | 1 | 3 | - | 3 | 1 | 实用新型 | 1 | 0 | 俄罗斯 | FEDERALNOE GOSUDARSTVENNOE UNITARNOE PREDPRIJATIE TSENTRALNYJ AEHROGIDRODINAMICHESKIJ INST IMENI PROFESSORA N E ZHUKOVSKOGO FGUP TSAGI | - | B64D27/24 ¦ B64D41/00 | B64D27/24 | -
886 | CN206223916U | 未缴年费 | 国网河南淅川县供电公司 | 2016-11-19 | 2017-06-06 | 0 | 5 | 1 | 6 | 一种绝缘子故障巡检飞行器 | Insulator breakdown patrols and examines aircraft | 本实用新型公开了一种绝缘子故障巡检飞行器，包括移动监测站和与其相连接的移动式监测单元，所述移动式监测单元包括飞行器以及所述飞行器上设置的控制模块、定位模块、监测模块和通信模块，所述监测模块包括所述飞行器下方设置第一云台和第二云台，所述第一云台向下设置安装架，所述安装架上设置集波器，所述集波器前方在所述集波器中心轴线上通过安装架设置高频传感器和激光器，所述第二云台下端设置摄像头。本实用新型通过移动监测站和飞行器来代替传统的巡检方式，预知绝缘子潜在故障，检测绝缘子运行状况，避免逐个上杆检查，盲目大面积检修和擦拭绝缘子，减轻了工作人员的负担，保证了巡检力度，更利于电网的安全运行。 | The utility model discloses an insulator breakdown patrols and examines aircraft, including the movement monitoring station with rather than the portable monitor cell who is connected, portable monitor cell include the aircraft and the control module, orientation module, monitoring module and the communication module that set up on the aircraft, monitoring module includes the aircraft below sets up first cloud platform and second cloud platform, first cloud platform sets up the mounting bracket downwards, set up an album ripples ware on the mounting bracket, collection ripples ware the place ahead is in collection ripples ware the central axis goes up and sets up high frequency sensor and laser instrument through the mounting bracket, second cloud platform lower extreme sets up the camera. The utility model discloses a movement monitoring station and aircraft replace traditional mode of patrolling and examining, and prescient insulator incipient fault detects the insulator operation conditions, avoid upper boom inspection one by one, and blindly the large tracts of land is overhauld and is cleaned the insulator, has alleviateed staff's burden, has guaranteed the dynamics of patrolling and examining, more does benefit to the safe operation of electric wire netting. | - | 1 | 5 | 4 | 5 | 1 | 5 | 2018-11-06 ¦ -TERMINATION OF PATENT RIGHT DUE TO NON-PAYMENT OF ANNUAL FEE ¦ CN ¦ 2017-06-06 ¦ +PATENT GRANT ¦ CN | 5 | 1 | 实用新型 | 1 | 0 | 中国 | 国网河南淅川县供电公司 | - | G01R31/12 ¦ B64C39/02 ¦ B64D47/08 ¦ B64D47/00 | G01R31/12 | -
1823 | CN206195890U | 授权 | 陕西烽火电子股份有限公司 | 2016-11-25 | 2017-05-24 | 0 | 0 | 0 | 3 | 一种飞机内语音信号接收接口自适应装置 | Speech signal receiving interface self -adaptation device in aircraft | 本实用新型属于语音通信技术领域，公开了一种飞机内语音信号接收接口自适应装置，用于飞机上的机内原有通话器和新语音接收设备之间的电压的转换，包括滤波单元、分压单元和自动增益控制单元，滤波单元包含低通滤波器和高通滤波器，低通滤波器的输入端和新语音接收设备的输出端连接，所述低通滤波器的输出端和所述高通滤波器的输入端连接，所述高通滤波器的输出端和所述分压单元的输入端连接，所述分压单元的输出端和所述自动增益控制单元的输入端连接，自动增益控制单元的输出端和机内原有通话器的输入端连接。本实用新型能够将新语音接收设备输出的电压自动转换成与飞机内的原有的通话器匹配的电压指标，自适应能力强。 | The utility model belongs to the technical field of speech communication, a speech signal receiving interface self -adaptation device in aircraft is disclosed for the original interphone of built -in on the aircraft and the conversion of the voltage between the new speech perception equipment, including filtering unit, voltage sharing unit and automatic gain control unit, the filtering unit contains low pass filter and high pass filter, and low pass filter's input is connected with the output of new speech perception equipment, low pass filter's output with high pass filter's input is connected, high pass filter's output with voltage sharing unit's input is connected, voltage sharing unit's output with the input of automatic gain control unit is connected, and the output of automatic gain control unit and the original interphone's of built -in input are connected. The utility model discloses the electric pressure finger mark that can match the voltage automatic switching one -tenth and the original interphone in the aircraft of new speech perception equipment output is strong from adaptability. | - | 1 | 0 | 0 | 0 | 1 | 0 | 2017-05-24 ¦ +PATENT GRANT ¦ CN | 0 | 1 | 实用新型 | 1 | 0 | 中国 | 陕西烽火电子股份有限公司 | - | H04M1/19 ¦ H04M1/60 ¦ H04M1/74 | H04M1/19 | -
998 | CN206271242U | 未缴年费 ¦ 权利转移 | 南京默凯尼克机电有限公司 | 2016-11-28 | 2017-06-20 | 0 | 2 | 0 | 3 | 飞机承载三自由度动感平台 | Three-degree-of-freedom dynamic platform carried by the aircraft | 本实用新型公开了一种飞机承载三自由度动感平台，包含有上平台支架、下平台支架和三个伺服电动缸，所述伺服电动缸的顶端固定连接在所述上平台支架的底部，所述伺服电动缸的底部固定连接在下平台支架上，三个伺服电动缸呈正三角形设置在所述下平台支架，且三个伺服电动缸的顶端所围成的正三角形的边长小于三个伺服电动缸的底端所围成的正三角形的边长；通过三个伺服电动缸来实现对上平台支架进行调节，实现上平台支架高精度的调节，达到提高运动控制精度和提高体验效果的目的。 | The utility model discloses an aircraft bearing three-degree-of-freedom dynamic platform, which comprises an upper platform support, a lower platform support and three servo electric cylinders, the top of the servo electric cylinders is fixedly connected to the bottom of the upper platform support, and the The bottom of the servo electric cylinder is fixedly connected to the lower platform support, and the three servo electric cylinders are arranged on the lower platform support in an equilateral triangle, and the side length of the equilateral triangle formed by the tops of the three servo electric cylinders is less than that of the three servo electric cylinders. The side length of the equilateral triangle surrounded by the bottom of the cylinder; the adjustment of the upper platform support is realized through three servo electric cylinders, and the high-precision adjustment of the upper platform support is realized, so as to improve the motion control accuracy and improve the experience effect. | - | 1 | 2 | 2 | 2 | 1 | 2 | 2019-05-10 ¦ TRANSFER OF PATENT RIGHT ¦ CN ¦ 2017-06-20 ¦ +PATENT GRANT ¦ CN | 2 | 1 | 实用新型 | 1 | 0 | 中国 | 南京全控航空科技有限公司 | - | G09B9/08 | G09B9/08 | -
112 | DE102016014207A1 | 撤回-视为撤回 ¦ 许可 | INGELHEIM PETER GRAF VON | 2016-11-29 | 2017-07-20 | 2 | 1 | 4 | 1 | 离心动力系统,特别是用于在发电厂和电动汽车中发电以及作为飞机、航天器和船只的驱动器 | centrifugal power systems, in particular for generating energy in power plants and electric vehicles and as drives for aircraft, spacecraft and watercraft | 本发明涉及旨在借助离心力在期望方向上产生有效力的离心系统。 它们在闭合曲线上以变化的速度引导重物(4、13、15、52),使得加速和制动力发生在与有效力的所需方向成直角的一圈(下面的 3) ),因此具有向外的效果抵消,从而在所需的作用方向上产生过量的离心力。 这些系统可以彻底改变能源生产,帮助电动汽车取得突破,并为飞机和船舶提供绝对清洁的推进系统。 | The invention relates to centrifugal systems that are intended to generate an effective force in a desired direction with the aid of centrifugal force. They guide weights (4, 13, 15, 52) on a closed curve at changing speeds on this curve in such a way that the acceleration and braking forces occur on one revolution at right angles to the desired direction of the effective force (3 below) and thus have an outward effect cancel and thus generate an excess of centrifugal force in the desired direction of action. The systems can revolutionize energy production, help electric vehicles achieve a breakthrough and enable absolutely clean propulsion systems for aircraft and ships. | DE ¦ DE ¦ DE ¦ DE | 1 | 1 | 0 | 0 | 1 | 1 | 2019-06-01 ¦ -APPLICATION DEEMED WITHDRAWN, OR IP RIGHT LAPSED, DUE TO NON-PAYMENT OF RENEWAL FEE ¦ DE ¦ 2016-11-29 ¦ NON-BINDING DECLARATION OF LICENSING INTEREST ¦ DE | 1 | 1 | 发明申请 | 1 | 0 | 德国 | INGELHEIM PETER GRAF VON | - | F03G3/08 | F03G3/08 | -
664 | CN106741973A | 驳回 | 陈蓓 ¦ 曹文伦 | 2016-11-29 | 2017-05-31 | 0 | 3 | 5 | 4 | 基于光纤传递高能激光的飞行器能量供给装置 | Aircraft energy supply device based on optical fiber transferred superlaser | 本发明属于飞行器领域，具体为基于光纤传递高能激光的飞行器能量供给装置，包括电源、激光器、光纤、扩束镜和准直镜、光伏电池和储能电池；所述的电源通过电缆与激光器连接，所述的激光器通过光纤与扩束镜连接，所述的准直镜安装在扩束镜后方；所述的光伏电池和储能电池安装在飞行器上，光伏电池与储能电池相连接；所述的光伏电池迎光面朝向准直镜，然后用螺杆将二者连接固定。本发明提供的基于光纤传递高能激光的飞行器能量供给装置，可以使飞行器得到远距离稳定能源供给的同时长时间滞空，还可以防止电磁干扰，甚至可以工作在强磁场、强电场、以及射频场、电磁脉冲存在的场合。 | The invention belongs to the field of aircrafts, and specifically provides an aircraft energy supply device based on optical fiber transferred superlaser. The aircraft energy supply device comprises a power supply, a laser device, an optical fiber, a beam expander, a collimating mirror, a photovoltaic cell and an energy storage cell, wherein the power supply is connected with the laser device through a cable, the laser device is connected with the beam expander through the optical fiber, and the collimating mirror is installed at the back of the beam expander; the photovoltaic cell and the energy storage cell are installed on an aircraft, and the photovoltaic cell is connected with the energy storage cell; the light-facing side of the photovoltaic cell faces the collimating mirror, and then the photovoltaic cell and the collimating mirror are connected and fixed by utilizing a screw. According to the aircraft energy supply device based on the optical fiber transferred superlaser, the aircraft can stay in air for a long period of time while long-distance stable energy supply is obtained, electromagnetic interference can be prevented, and the device can even work in the presence of high-intensity magnetic fields, strong electric fields, radio-frequency fields and electromagnetic pulse. | - | 1 | 3 | 1 | 3 | 1 | 3 | 2023-07-04 ¦ -REJECTION OF INVENTION PATENT APPLICATION AFTER PUBLICATION ¦ CN ¦ 2017-06-23 ¦ ENTRY INTO FORCE OF REQUEST FOR SUBSTANTIVE EXAMINATION ¦ CN ¦ 2017-05-31 ¦ PUBLICATION ¦ CN | 3 | 1 | 发明申请 | 2 | 0 | 中国 | 陈蓓 ¦ 曹文伦 | - | B64D27/24 ¦ H02S10/10 ¦ H02S40/38 | B64D27/24 | -
1257 | CN106443311A | 驳回 | 中航通飞华南飞机工业有限公司 | 2016-11-29 | 2017-02-22 | 2 | 12 | 5 | 3 | 大型飞机自动化系统的导通和绝缘测试系统及方法 | Conduction and insulation test system and method of large aircraft automatic system | 本发明涉及一种大型飞机自动化系统的导通和绝缘测试系统及方法，该测试系统包括有上位机、测试主机和分布式测试终端；所述测试主机集成有分布式航空线缆自动检测系统和电桥测量电路，并与上位机通讯连接；所述分布式测试终端是根据飞机系统划分、分布设置的多个测试终端，并通过总线串联连接后与测试主机导通连接，且每个测试终端设有用于接通测试点的转接线缆。通过该测试系统即可自动化实现一点对多点同时操作，实现多次快速测量，提高测试指令及速度，同时又兼顾成本，而且分布式测试终端分布在飞机需要测试的部位，从而可以缩短转接电缆的长度，降低转接电缆的成本，为飞机生产厂带来上亿级巨大经济效益，有利于广泛普及、推广使用。 | The invention relates to a conduction and insulation test system and method of a large aircraft automatic system. The test system comprises an upper computer, a test host and distribution type test terminals; the test host is integrated with a distribution type aviation cable automatic detection system and an electric bridge measurement circuit and is in communication connection with the upper computer; the distribution type test terminals are a plurality of test terminals which are divided and distributed according to aircraft systems and are in conduction connection with the test host after being connected in series with a bus; and each test terminal is provided with a transfer cable used for being connected with a test point. According to the conduction and insulation test system, one point to multi-points simultaneous operation can be automatically realized, rapid measurement for many times is realized, test command and speed are increased, and the cost is also considered; the distribution type test terminals are distributed at a part, needing test, of an aircraft, so that the length of the transfer cable can be shortened, the cost of the transfer cable is lowered, huge economic benefit of million level is brought to an aircraft manufacturing plant, and wide popularization and spreading use are facilitated. | - | 1 | 12 | 6 | 12 | 1 | 12 | 2020-05-08 ¦ -REJECTION OF INVENTION PATENT APPLICATION AFTER PUBLICATION ¦ CN ¦ 2017-03-22 ¦ ENTRY INTO SUBSTANTIVE EXAMINATION ¦ CN ¦ 2017-02-22 ¦ +PUBLICATION ¦ CN | 12 | 1 | 发明申请 | 1 | 0 | 中国 | 中航通飞华南飞机工业有限公司 | - | G01R31/02 ¦ G01R31/12 ¦ G01R31/14 ¦ G01R31/00 | G01R31/02 | -
1868 | CN108121259A | 撤回-视为撤回 | 辽宁东鹰航空装备科技股份有限公司 | 2016-11-29 | 2018-06-05 | 0 | 0 | 0 | 1 | 航空器监控系统 | Aircraft monitoring system | 本发明属于涉及控制或调节系统整体设计与应用技术领域，具体说是一种电检验式监视控制系统。包括光纤通道数据接口卡、速度传感器、温度传感器、RS422总线测试装置，RS422总线测试装置、速度传感器、温度传感器均与光纤通道数据接口卡连接。本发明通过光纤网络将航空电子的各个设备连接起来，进行全局式的管理，从而成为一个统一的整体。它可以更好的共享光纤通道数据接口卡的采集资源，对航空电子系统的各个电子设备并行处理多参数采集任务，单个设备连接出现问题不影响系统的其他部分的运行。 | The invention belongs and relates to the technical field of overall design and application of control or regulation systems, in particular to an electric inspection type monitoring and control system.An aircraft monitoring system disclosed by the invention comprises an optical fiber channel data interface card, a speed sensor, a temperature sensor and an RS422 bus test device, wherein the RS422 bus test device, the speed sensor and the temperature sensor are connected with the optical fiber channel data interface card. The aircraft monitoring system connects various devices of avionics by means of an optical fiber network, and performs global management, thereby becoming a unified whole. The aircraft monitoring system can better share the acquired resources of the optical fiber channel data interface card, and performs parallel processing of multi-parameter acquisition tasks on the electronic devices of the avionics system, thus the operation of other parts of the system is not affected when the connection of a single device goes wrong. | - | 1 | 0 | 0 | 0 | 1 | 0 | 2020-06-23 ¦ -INVENTION PATENT APPLICATION DEEMED WITHDRAWN AFTER PUBLICATION ¦ CN ¦ 2018-06-05 ¦ PUBLICATION ¦ CN | 0 | 1 | 发明申请 | 1 | 0 | 中国 | 辽宁东鹰航空装备科技股份有限公司 | - | G05B19/048 ¦ G01D21/02 ¦ G08C23/06 | G05B19/048 | -
1414 | JP2017100712A | 未缴年费 | 赛峰直升机发动机 | 2016-11-30 | 2017-06-08 | 0 | 0 | 5 | 2 | 航空激活系统 | Starter system for aircraft | 一种飞机机载电动驱动系统,可降低复杂性和成本。 一种用于飞行器的启动系统实现包括非易失性存储器(60)的机电致动器(25),该非易失性存储器(60)包含存储的数据(61),该数据包括特定于机电致动器的配置数据(62)和伺服控制回路。控制单元22使用用于控制伺服控制回路输出信号的配置数据是控制机电致动器的电动机的数字信号;具有数字传输通道50的激活系统; 【选图】图6 | PROBLEM TO BE SOLVED: To provide an electric starter system which is loaded on an aircraft, and of which complexity and a cost are reduced.SOLUTION: A starter system for an aircraft comprises: an electrically-driven mechanical actuator 25 including a non-volatile memory 60 in which memory object data 61 including a specific configuration data 62 is stored; a control unit 22 which uses the configuration data for mounting a servo control loop, and in which an output signal of the servo control loop is a digital signal which controls an electric motor of the electrically-driven mechanical actuator; and at least one digital transmission channel 50 which connects the control unit and the electrically-driven mechanical actuator to each other.SELECTED DRAWING: Figure 6 | FR | 13 | 22 | 0 | 0 | 13 | 22 | 2022-01-11 ¦ -CANCELLATION BECAUSE OF NO PAYMENT OF ANNUAL FEES ¦ JP ¦ 2019-01-11 ¦ +CERTIFICATE OF PATENT OR REGISTRATION OF UTILITY MODEL ¦ JP ¦ 2019-01-04 ¦ +FIRST PAYMENT OF ANNUAL FEES (DURING GRANT PROCEDURE) ¦ JP ¦ 2018-11-27 ¦ +WRITTEN DECISION TO GRANT A PATENT OR TO GRANT A REGISTRATION (UTILITY MODEL) ¦ JP ¦ 2018-11-20 ¦ +DECISION OF GRANT OR REJECTION WRITTEN ¦ JP ¦ 2018-10-30 ¦ REQUEST FOR WRITTEN AMENDMENT FILED ¦ JP ¦ 2018-07-31 ¦ -NOTIFICATION OF REASONS FOR REFUSAL ¦ JP ¦ 2018-03-12 ¦ REQUEST FOR WRITTEN AMENDMENT FILED ¦ JP ¦ 2017-12-12 ¦ -NOTIFICATION OF REASONS FOR REFUSAL ¦ JP ¦ 2017-11-24 ¦ REPORT ON RETRIEVAL ¦ JP | 22 | 13 | 发明申请 | 1 | 0 | 日本 | 赛峰直升机发动机 | - | B64C13/50 | B64C13/50 | -
847 | RU2720019C2 | 授权 | 巴西航空工业公司 | 2016-12-02 | 2020-04-23 | 1 | 0 | 3 | 4 | 自调平稳定器支柱可伸缩组件、车辆和飞机 | Self-leveling stabilizer strut retractable assembly, vehicle and aircraft | 领域:机械制造。物质:自调平可伸缩稳定柱单元,在车辆运行期间与地面相互作用,例如,运输机在装卸操作期间。 稳定柱组件连接到飞机的机载设备,并且可以由飞机操作员通过致动器的液压和/或电动系统来致动,以便在货物和/或人员的地面装载/卸载操作期间稳定飞机。 横向分离的一对对中机构连接到主柱,并确定对应于主柱对齐状态的零弹簧负载状态。 作为响应,主柱从对齐状态的位移迫使对中机构在位移的相反方向上施加弹簧载荷,迫使对中机构返回零弹簧加载状态,从而使主柱返回到其对齐状态 . 车辆和飞机的特点是使用机架组件。效果:发明组旨在提高装载/卸载操作的安全性。16 cl,18 dwg | FIELD: machine building.SUBSTANCE: unit of self-leveled retractable stabilization post, which interacts with ground during vehicle operation, for example, transport aircraft during loading/unloading operations. Stabilization post assembly is connected to onboard equipment of aircraft and can be actuated via hydraulic and/or electric systems of actuator by aircraft operator in order to stabilize aircraft during ground loading/unloading operations of cargo and/or personnel. Transversely separated pair of centering mechanisms is attached to the main post and determines the state of zero spring load corresponding to the aligned state of the main post. Displacement of the main post from the aligned state in response forces the centering mechanism to exert a spring-load in the opposite direction of displacement, forcing centering mechanism returns the state of zero spring-loaded load, thereby returning the main post to its aligned state. Vehicle and aircraft are characterized by using rack assembly.EFFECT: group of inventions is aimed at improvement of safety of loading/unloading operations.16 cl, 18 dwg | US | 8 | 3 | 0 | 0 | 8 | 3 | - | 3 | 8 | 授权发明 | 1 | 0 | 俄罗斯 | 巴西航空工业公司 | - | B64C1/22 ¦ B64D9/00 ¦ B60S9/00 | B64C1/22 | -
111 | CN206362246U | 避免重复授权 ¦ 一案双申 | 华南农业大学 | 2016-12-07 | 2017-07-28 | 0 | 4 | 0 | 1 | 一种用于拦截小型飞行器的可回收式电动力火箭 | A but, recovery type electric power rocket for tackling small aircraft | 本实用新型公开了一种用于拦截小型飞行器的可回收式电动力火箭，包括整流罩、距离传感器、释放阀、进气口、电机支架、二级螺旋桨、一级推力电机、一级螺旋桨、尾舵、着陆传感器、尾舵电机、二级推力电机、火箭壳体、连接筋、电气控制舱、高压气仓、降落伞、图像识别器、捕捉网和整流罩连接线。本实用新型的可回收式电动力火箭，不依靠燃料工作，使用安全，可自动寻找、跟踪和捕捉目标，适用性强，可回收再次利用，使用成本低。 | The utility model discloses a recoverable electrodynamic rocket for intercepting small aircraft, which comprises a fairing, a distance sensor, a release valve, an air inlet, a motor bracket, a secondary propeller, a primary thrust motor, a primary propeller, Tail rudder, landing sensor, tail rudder motor, secondary thrust motor, rocket shell, connecting ribs, electrical control cabin, high-pressure air tank, parachute, image recognition device, catch net and fairing connecting wire. The recyclable electric power rocket of the utility model does not rely on fuel to work, is safe to use, can automatically find, track and capture targets, has strong applicability, can be recycled and reused, and has low use cost. | - | 1 | 4 | 1 | 2 | 1 | 4 | 2018-10-30 ¦ -PATENT RIGHT ACTIVELY ABANDONED ¦ CN ¦ 2017-07-28 ¦ +PATENT GRANT ¦ CN | 13 | 2 | 实用新型 | 1 | 0 | 中国 | 华南农业大学 | - | F41H11/04 ¦ B64C39/02 | F41H11/04 | -
890 | JP2018094969A | 驳回 | 住友精密工业株式会社 | 2016-12-08 | 2018-06-21 | 0 | 7 | 7 | 1 | 飞机起落架eha系统 | Eha system of aircraft landing gear | 一种经济环保的飞行器地面行走系统。 一种飞机起落架 EHA 系统 (10) 包括液压马达 (41) 和电动马达 (41) 连接并配置为驱动附接到飞机起落架的轮子 (15) 并将起落架收起和展开到飞机机身上。液压泵(电动机 311、321,液压泵 312、322)和 当飞机在地面上时,电动液压泵向液压马达提供液压。 【选型图】图2 | PROBLEM TO BE SOLVED: To provide a ground travel system of an aircraft, which excels in economical efficiency and environmental.SOLUTION: An EHA (Electro Hydrostatic Actuator) system 10 of an aircraft landing gear comprises: a hydraulic motor 41 that is connected to a wheel 15 installed to a strut of an aircraft and is configured to drive the wheel; a hydraulic cylinder 2 configured to store the strut in the airframe of the aircraft and extend the same therefrom; and an electrically-driven hydraulic pump (electric motors 311, 321, hydraulic pumps 312, 322) that is connected to the hydraulic cylinder and is configured to supply hydraulic pressure to the hydraulic cylinder during storing and extending of the strut. The electrically-driven hydraulic pump supplies hydraulic pressure to the hydraulic motor when the aircraft travels on the ground.SELECTED DRAWING: Figure 2 | - | 1 | 7 | 6 | 7 | 1 | 7 | 2021-03-30 ¦ -DECISION OF REFUSAL ¦ JP ¦ 2020-09-01 ¦ -NOTIFICATION OF REASONS FOR REFUSAL ¦ JP ¦ 2019-11-27 ¦ +WRITTEN REQUEST FOR APPLICATION EXAMINATION ¦ JP | 7 | 1 | 发明申请 | 1 | 0 | 日本 | 住友精密工业株式会社 | - | B64C25/22 ¦ B64C25/24 ¦ B64C25/36 | B64C25/22 | -
1602 | CN206297738U | 未缴年费 | 深圳市大疆灵眸科技有限公司 | 2016-12-08 | 2017-07-04 | 0 | 5 | 0 | 2 | 云台电机、云台、拍摄装置及飞行器 | Ptz motor , Yun tai, shooting device and aircraft | 一种云台电机、云台、拍摄装置及飞行器，所述电机用于驱动所述云台(100)的轴组件(101)转动，所述电机(102)包括电机线圈(1)和设于所述电机线圈上的测温元件(2)，所述测温元件用于与控制模块(3)电连接，所述控制模块用于根据所述测温元件检测的实时温度，来调节该电机线圈的输入电流。本实用新型通过在电机线圈上直接增加测温元件，监测电机线圈的实时温度，根据实时温度来控制电机线圈的输入电流，从而控制电机输出的力矩，不仅能够最大限度的发挥电机的力矩特性，还能防止电机烧毁。 | The utility model provides a ptz motor, yun tai, shooting device and aircraft, the motor is used for the drive the axle subassembly (101) of cloud platform (100) rotates, motor (102) include electric machine coil (1) and locate last temperature element (2) of electric machine coil, temperature element is used for being connected with control module (3) electricity, control module is used for the basis the real -time temperature that temperature element detected adjusts this electric machine coil's arrival current. The utility model discloses a directly increase temperature element on electric machine coil, monitor electric machine coil's real -time temperature, control electric machine coil's arrival current according to real -time temperature to control motor output's moment, the moment characteristic of performance motor that not only can furthest can also prevent motor burnout. | - | 1 | 5 | 5 | 5 | 1 | 5 | 2023-12-29 ¦ -TERMINATION OF PATENT RIGHT DUE TO NON-PAYMENT OF ANNUAL FEE ¦ CN ¦ 2017-07-04 ¦ +PATENT GRANT ¦ CN | 5 | 1 | 实用新型 | 1 | 0 | 中国 | 深圳市大疆灵眸科技有限公司 | - | B64D47/08 ¦ B64C27/08 ¦ H02K11/25 | B64D47/08 | -
268 | CN108612599A | 授权 | 中国科学院大连化学物理研究所 | 2016-12-10 | 2018-10-02 | 1 | 7 | 6 | 2 | 一种液-电组合空间推力器 | Hydraulic-electric combined space thruster | 本发明公开了一种液‑电组合空间推力器，包括燃烧室，催化剂，绝缘体，阳极，喷管，永磁体环和电源系统。所述催化剂颗粒装填于燃烧室内部；所述绝缘体两个端面间开圆形通孔，并安装于燃烧室内，位于催化剂下游(沿推进剂流动方向，下同)；所述阳极几何外形与绝缘体相同，并安装于燃烧室内，位于绝缘体下游；所述喷管与燃烧室尾部连接；所述永磁体环嵌套在燃烧室外部尾端；所述电源系统的正极与阳极相连，负极与催化剂相连。本发明将液体火箭发动机和等离子体火箭发动机集成到一台液‑电组合空间推力器中，使一台发动机具有两种工作模式，飞行器执行低轨道任务时采用燃烧推进剂的方式工作(将推进剂的化学能转化成动能)，飞行器执行高轨道或深空探测任务时采用等离子体推进的方式工作(将电源的动能转化成动能)，使一台推力器可以满足飞行器不同任务需求，从而降低了空间飞行器的总质量。 | The invention discloses a hydraulic-electric combined space thruster, comprising a combustion chamber, a catalyst, an insulator, an anode, a sprayer nozzle, a permanent magnet ring and a power supplysystem. Catalyst particles are filled in a combustion chamber. A circular through hole is formed between two end faces of the insulator, and the insulator is installed in the combustion chamber and ison downstream of the catalyst (along the flow direction of a propellant, the same below). Geometric profile of the anode is the same with that of the insulator, and the anode is installed in the combustion chamber and is on downstream of the insulator. The sprayer nozzle is connected with the tail of the combustion chamber. The permanent magnet ring is nested on the tail end outside the combustion chamber. The positive pole of the power supply system is connected with the anode, and a negative pole is connected with the catalyst. A liquid rocket engine and a plasma rocket engine are integrated in one hydraulic-electric combined space thruster, so that one engine has two working modes. When an aircraft executes low orbit tasks, the aircraft works by using a combustion propellant (chemicalenergy of the propellant is converted into kinetic energy). When the aircraft performs high-orbit or deep-space exploration missions, the aircraft uses plasma propulsion to work (converts kinetic energy of a power source into kinetic energy), so that one thruster can meet different mission requirements of the aircraft, thereby reducing total mass of a spacecraft. | - | 1 | 7 | 7 | 7 | 1 | 7 | 2020-09-08 ¦ +PATENT GRANT ¦ CN ¦ 2018-10-30 ¦ ENTRY INTO FORCE OF REQUEST FOR SUBSTANTIVE EXAMINATION ¦ CN ¦ 2018-10-02 ¦ PUBLICATION ¦ CN | 7 | 1 | 发明申请 | 1 | 0 | 中国 | 中国科学院大连化学物理研究所 | - | F02K9/42 ¦ F02K9/74 ¦ F03H1/00 | F02K9/42 | -
960 | CN108612599B | 授权 | 中国科学院大连化学物理研究所 | 2016-12-10 | 2020-09-08 | 0 | 0 | 7 | 2 | 一种液-电组合空间推力器 | A hydraulic-electric combined space thruster | 本发明公开了一种液‑电组合空间推力器，包括燃烧室，催化剂，绝缘体，阳极，喷管，永磁体环和电源系统。所述催化剂颗粒装填于燃烧室内部；所述绝缘体两个端面间开圆形通孔，并安装于燃烧室内，位于催化剂下游(沿推进剂流动方向，下同)；所述阳极几何外形与绝缘体相同，并安装于燃烧室内，位于绝缘体下游；所述喷管与燃烧室尾部连接；所述永磁体环嵌套在燃烧室外部尾端；所述电源系统的正极与阳极相连，负极与催化剂相连。本发明将液体火箭发动机和等离子体火箭发动机集成到一台液‑电组合空间推力器中，使一台发动机具有两种工作模式，飞行器执行低轨道任务时采用燃烧推进剂的方式工作(将推进剂的化学能转化成动能)，飞行器执行高轨道或深空探测任务时采用等离子体推进的方式工作(将电源的动能转化成动能)，使一台推力器可以满足飞行器不同任务需求，从而降低了空间飞行器的总质量。 | The invention discloses a liquid-electric combination space thruster, which comprises a combustion chamber, a catalyst, an insulator, an anode, a nozzle, a permanent magnet ring and a power supply system. The catalyst particles are filled inside the combustion chamber; a circular through hole is opened between the two end faces of the insulator, and installed in the combustion chamber, located downstream of the catalyst (along the flow direction of the propellant, the same below); the geometric shape of the anode and the insulator The same, and installed in the combustion chamber, located downstream of the insulator; the nozzle is connected to the tail of the combustion chamber; the permanent magnet ring is nested at the outer tail of the combustion chamber; the positive pole of the power supply system is connected to the anode, and the negative pole is connected to the catalyst . The present invention integrates the liquid rocket engine and the plasma rocket engine into a liquid-electric combined space thruster, so that one engine has two working modes, and the aircraft uses the mode of burning propellant to work when performing low-orbit missions (the propulsion The chemical energy of the agent is converted into kinetic energy), and the aircraft uses plasma propulsion when performing high-orbit or deep-space exploration missions (converting the kinetic energy of the power supply into kinetic energy), so that one thruster can meet the needs of different missions of the aircraft, thereby reducing the total mass of the spacecraft. | - | 1 | 7 | 0 | 0 | 1 | 7 | 2020-09-08 ¦ +PATENT GRANT ¦ CN ¦ 2018-10-30 ¦ ENTRY INTO FORCE OF REQUEST FOR SUBSTANTIVE EXAMINATION ¦ CN ¦ 2018-10-02 ¦ PUBLICATION ¦ CN | 7 | 1 | 授权发明 | 1 | 0 | 中国 | 中国科学院大连化学物理研究所 | - | F02K9/42 ¦ F02K9/74 ¦ F03H1/00 | F02K9/42 | -
72 | CN106774392A | 授权 | 中国南方电网有限责任公司超高压输电公司电力科研院 ¦ 北京北科天绘科技有限公司 | 2016-12-13 | 2017-05-31 | 0 | 49 | 8 | 10 | 一种电力线路巡检过程中飞行路径的动态规划方法 | Method for dynamically planning flight paths in electric power circuit inspection procedures | 本发明公开了一种电力线路巡检过程中飞行路径的动态规划方法，首先获取飞行器航迹规划区域内的电力线走廊激光点云数据；然后确定所述规划航线的航迹点；利用所述航迹点和航线规划算法生成初始飞行航线，将所述初始飞行航线载入所述飞行器的飞行导航及控制系统；获取飞行通道上障碍物的空间坐标和范围；根据所述障碍物的空间坐标和范围计算回避障碍物的航迹点，并利用航线规划算法计算得到所述飞行器避障和回归规划航线的最优飞行航线；将所得到的最优飞行航线载入所述飞行器的飞行导航及控制系统，实现飞行路径的动态规划。利用上述方法能够在线动态规划回避障碍物的飞行路线，从而实现电力线路巡检过程中障碍物的有效回避。 | The invention discloses a method for dynamically planning flight paths in electric power circuit inspection procedures. The method includes acquiring laser point cloud data of electric line corridors in aircraft flight path planning regions; determining flight path points of planned routes; generating initial flight routes by the aid of the flight path points and route planning algorithms and loading the initial flight routes into flight navigation and control systems of aircrafts; acquiring space coordinates and ranges of obstacles on flight channels; computing flight path points for avoiding the obstacles according to the space coordinates and the ranges of the obstacles and computing the optimal flight routes of obstacle avoidance and regression planned routes of the aircrafts by the aid of the route planning algorithms; loading the obtained optimal flight routes into the flight navigation and control systems of the aircrafts to dynamically plan the flight paths. The method has the advantages that the obstacle avoidance flight paths can be dynamically planned in an online manner by the aid of the method, and accordingly the obstacles can be effectively avoided in the electric power circuit inspection procedures. | - | 1 | 49 | 36 | 49 | 1 | 49 | 2020-05-01 ¦ +PATENT GRANT ¦ CN ¦ 2017-06-23 ¦ ENTRY INTO FORCE OF REQUEST FOR SUBSTANTIVE EXAMINATION ¦ CN ¦ 2017-05-31 ¦ PUBLICATION ¦ CN | 49 | 1 | 发明申请 | 2 | 0 | 中国 | 中国南方电网有限责任公司超高压输电公司电力科研院 ¦ 北京北科天绘科技有限公司 | - | G05D1/10 | G05D1/10 | -
82 | CN206265300U | 未缴年费 | 国家电网公司 ¦ 国网湖北省电力有限公司宜昌供电公司 | 2016-12-13 | 2017-06-20 | 0 | 0 | 1 | 4 | 一种用于电力高压设备放电检测的飞行器 | A aircraft for electric power high -tension apparatus discharge detection | 一种用于电力高压设备放电检测的飞行器，它包括机体，机体上方设有螺旋翼，螺旋翼分为上旋翼和下旋翼，机体尾部设有尾翼，机体上方的螺旋翼通过安装在机体上的驱动装置进行驱动，在机体底部设有接收混控器单元，所述机体下方设置摄像头，摄像头包括位于摄像头本体内的光学组件，光学组件包括第一透镜、设置在第一透镜一侧的紫外线镜头、设置在紫外线镜头另一侧的紫外探测器、以及设置在紫外探测器另一侧的第二透镜。本实用新型能解决电力巡线中，高压设备损坏，出现局部放电现象不能便捷的被发现的问题，还能解决电力巡线中，高压设备损坏，放电部位辐射的紫外线不能很好的被察觉，容易造成安全隐患的问题。 | An aircraft used for discharge detection of electric high-voltage equipment, which includes a body, a screw wing is arranged above the body, the screw wing is divided into an upper rotor and a lower rotor, the tail of the body is provided with an empennage, and the screw wing above the body passes through a Driven by the driving device, a receiving mixer unit is provided at the bottom of the body, and a camera is arranged under the body, and the camera includes an optical assembly located in the camera body, and the optical assembly includes a first lens and an ultraviolet lens arranged on one side of the first lens , an ultraviolet detector arranged on the other side of the ultraviolet lens, and a second lens arranged on the other side of the ultraviolet detector. The utility model can solve the problem that the high-voltage equipment is damaged in the power line inspection, and the phenomenon of partial discharge cannot be detected conveniently. A problem that is likely to cause a safety hazard. | - | 1 | 0 | 0 | 0 | 1 | 0 | 2020-11-27 ¦ -TERMINATION OF PATENT RIGHT DUE TO NON-PAYMENT OF ANNUAL FEE ¦ CN ¦ 2017-06-20 ¦ +PATENT GRANT ¦ CN | 0 | 1 | 实用新型 | 2 | 0 | 中国 | 国家电网公司 ¦ 国网湖北省电力有限公司宜昌供电公司 | - | B64C27/10 ¦ B64D47/08 ¦ H02G1/02 | B64C27/10 | -
748 | DE102016224779B4 | 授权 | 空中客车防务和空间有限责任公司 | 2016-12-13 | 2019-08-29 | 0 | 0 | 8 | 4 | 飞行器的电驱动装置、其操作方法和飞行器 | Electrical drive arrangement for an aircraft, method for its operation, and aircraft | 用于集成到飞行器或航天器结构(100)中的驱动装置(10),具有至少一个驱动器(20),通过该驱动器(20),飞行器或航天器的至少一个推进器能够被或被电力驱动,具有分配装置,通过该分配装置,至少一个推进器可以被馈送或被馈送电能,并且至少一个转换和/或存储设备(30)将电能输送到分配设备,转换和/或存储设备(30)是混合的具有至少一个发电机组(50)的电动发电机组(50)被设计为主要的电能来源,并且发电机组(50)设置有至少一个热交换器(70),该至少一个热交换器(70)是可用的或用于热气回收或压缩机中间冷却。 | Drive arrangement (10) for integration into an aircraft or spacecraft structure (100), with at least one drive (20) by which at least one propulsor of the aircraft or spacecraft can be or is driven electrically, with a distribution device via which the at least one propulsor can be fed or is fed with electrical energy, and with at least one conversion and/or storage device (30) which delivers electrical energy to the distribution device, the conversion and/or storage device (30) being hybrid-electric with at least one generator set (50 ) is designed as a primary electrical energy source and the generator set (50) is provided with at least one heat exchanger (70), the at least one heat exchanger (70) being usable or being used for hot-gas recuperation or for compressor intercooling. | - | 1 | 0 | 0 | 0 | 1 | 0 | 2020-05-30 ¦ +PATENT GRANT NOW FINAL ¦ DE ¦ 2019-05-16 ¦ +GRANT DECISION BY EXAMINATION SECTION/EXAMINING DIVISION ¦ DE ¦ 2019-05-02 ¦ RESPONSE TO EXAMINATION COMMUNICATION ¦ DE ¦ 2017-12-22 ¦ RESPONSE TO EXAMINATION COMMUNICATION ¦ DE ¦ 2016-12-13 ¦ +REQUEST FOR EXAMINATION VALIDLY FILED ¦ DE | 0 | 1 | 授权发明 | 1 | 0 | 德国 | 空中客车防务和空间有限责任公司 | - | B64D27/24 ¦ F02C7/32 ¦ F02C6/00 ¦ F02C7/141 | B64D27/24 | -
189 | CN206250406U | 授权 | 中国航空工业集团公司沈阳飞机设计研究所 | 2016-12-16 | 2017-06-13 | 0 | 4 | 0 | 3 | 一种飞机300kV静电试验的低阻抗接地装置 | Quiet electric test's of aircraft 300kV low impedance earthing device | 本实用新型涉及一种飞机300kV静电试验的低阻抗接地装置，包括接地夹、第一护套、第二护套、金属导线和夹具，所述金属导线两端分别与接地夹和夹具固定连接，金属导线采用编织制成，在金属导线外依次套着第二护套和第一护套，第二护套为绝缘材料制成，第一护套为耐磨材料制成。本实用新型的飞机300kV静电试验的低阻抗接地装置与飞机端接触的夹具可保证与飞机可靠静电搭接，搭接电阻小于1Ω。接地装置上聚乙烯护套提供300kV静电电压隔离，接地装置的线缆可任意摆放，不会与飞机表面发生不可控放电。夹具具备快速加紧功能，可与机翼上异型零件搭接。 | The utility model relates to a low-impedance grounding device for an aircraft 300kV electrostatic test, comprising a grounding clip, a first sheath, a second sheath, a metal wire and a fixture, and the two ends of the metal wire are fixedly connected to the grounding clip and the fixture respectively. The metal wire is made of braiding, and the metal wire is sheathed with a second sheath and a first sheath in turn, the second sheath is made of insulating material, and the first sheath is made of wear-resistant material. The low-impedance grounding device of the aircraft 300kV electrostatic test of the utility model is in contact with the fixture of the aircraft end, which can ensure reliable electrostatic overlap with the aircraft, and the overlap resistance is less than 1Ω. The polyethylene sheath on the grounding device provides 300kV electrostatic voltage isolation, and the cables of the grounding device can be placed arbitrarily without uncontrollable discharge from the surface of the aircraft. The fixture has a quick tightening function and can be lapped with special-shaped parts on the wing. | - | 1 | 4 | 2 | 4 | 1 | 4 | 2017-06-13 ¦ +PATENT GRANT ¦ CN | 4 | 1 | 实用新型 | 1 | 0 | 中国 | 中国航空工业集团公司沈阳飞机设计研究所 | - | H01R4/66 ¦ H01R11/03 | H01R4/66 | -
1001 | JP2018537348A | 授权 | 空客直升机德国有限公司 | 2016-12-16 | 2018-12-20 | 0 | 9 | 28 | 6 | 具有冗余安全架构的多旋翼飞机 | Multi-rotor aircraft with redundant security architecture | 一种多旋翼飞机(1),包括至少两个推力产生单元(3a、3b、3c、3d、3y、3d)。 一种适用于客运的多旋翼飞机(1),包括用于在无故障操作模式下操作的飞机操作结构(7a、7b、7c、7d)和在操作期间的飞机操作结构。 (8a, 8b, 8c, 8d) 用于在 (7a, 7b, 7c, 7d) 失败的情况下运行。 至少两个转子/螺旋桨平面(21、22)可以布置在彼此的顶部。 电动发动机(14a、14b)可以是隔离的并且这些发动机是前/后、上/下并且连接到多个能量输送系统(24)的源以形成左/右交叉冗余设计。 【选图】图11 ¦ 一种多旋翼飞机(1),包括至少两个推力产生单元(3a、3b、3c、3d、3y、3d)。 一种适用于客运的多旋翼飞机(1),包括用于在无故障操作模式下操作的飞机操作结构(7a、7b、7c、7d)和在操作期间的飞机操作结构。 (8a, 8b, 8c, 8d) 用于在 (7a, 7b, 7c, 7d) 失败的情况下运行。 至少两个转子/螺旋桨平面(21、22)可以布置在彼此的顶部。 电动发动机(14a、14b)可以是隔离的并且这些发动机是前/后、上/下并且连接到多个能量输送系统(24)的源以形成左/右交叉冗余设计。 【选图】图11 | A multirotor aircraft (1) comprising at least two thrust generating units (3a, 3b, 3c, 3d, 3y, 3d). A multi-rotor aircraft (1) is adapted for passenger carriage and includes an aircraft operating structure (7a, 7b, 7c, 7d) for operation in a trouble-free mode of operation and an aircraft operating structure during operation. a redundant security architecture (8a, 8b, 8c, 8d) for operation in case (7a, 7b, 7c, 7d) fails. At least two rotor/propeller planes (21, 22) may be arranged on top of each other. The electric engines (14a, 14b) may be isolated and these engines are fore/aft, top/bottom and It is connected to multiple sources of the energy delivery system (24) to form a left/right cross redundant design. [Selection drawing] Fig. 11 | EP | 11 | 64 | 9 | 9 | 11 | 64 | 2024-02-07 ¦ +RECEIPT OF ANNUAL FEES ¦ JP ¦ 2023-02-09 ¦ +RECEIPT OF ANNUAL FEES ¦ JP ¦ 2020-02-17 ¦ +CERTIFICATE OF PATENT OR REGISTRATION OF UTILITY MODEL ¦ JP ¦ 2020-02-17 ¦ +FIRST PAYMENT OF ANNUAL FEES (DURING GRANT PROCEDURE) ¦ JP ¦ 2020-02-04 ¦ +WRITTEN DECISION TO GRANT A PATENT OR TO GRANT A REGISTRATION (UTILITY MODEL) ¦ JP ¦ 2020-01-30 ¦ +DECISION OF GRANT OR REJECTION WRITTEN ¦ JP ¦ 2019-07-29 ¦ -NOTIFICATION OF REASONS FOR REFUSAL ¦ JP ¦ 2019-07-23 ¦ REPORT ON RETRIEVAL ¦ JP ¦ 2018-10-01 ¦ +WRITTEN REQUEST FOR APPLICATION EXAMINATION ¦ JP ¦ 2018-10-01 ¦ REQUEST FOR WRITTEN AMENDMENT FILED ¦ JP | 64 | 11 | 发明申请 | 1 | 0 | 日本 | 空客直升机德国有限公司 | - | B64C27/08 ¦ B64C27/10 ¦ B64D27/24 ¦ B64D25/00 | B64C27/08 | -
1003 | JP6663011B2 | 授权 | 空客直升机德国有限公司 | 2016-12-16 | 2020-03-11 | 0 | 0 | 11 | 6 | 具有冗余安全架构的多旋翼飞机 | Multi-rotor aircraft with redundant security architecture | 一种多旋翼飞机(1),包括至少两个推力产生单元(3a、3b、3c、3d、3y、3d)。 一种适用于客运的多旋翼飞机(1),包括用于在无故障操作模式下操作的飞机操作结构(7a、7b、7c、7d)和在操作期间的飞机操作结构。 (8a, 8b, 8c, 8d) 用于在 (7a, 7b, 7c, 7d) 失败的情况下运行。 至少两个转子/螺旋桨平面(21、22)可以布置在彼此的顶部。 电动发动机(14a、14b)可以是隔离的并且这些发动机是前/后、上/下并且连接到多个能量输送系统(24)的源以形成左/右交叉冗余设计。 【选图】图11 ¦ 一种多旋翼飞机(1),包括至少两个推力产生单元(3a、3b、3c、3d、3y、3d)。 一种适用于客运的多旋翼飞机(1),包括用于在无故障操作模式下操作的飞机操作结构(7a、7b、7c、7d)和在操作期间的飞机操作结构。 (8a, 8b, 8c, 8d) 用于在 (7a, 7b, 7c, 7d) 失败的情况下运行。 至少两个转子/螺旋桨平面(21、22)可以布置在彼此的顶部。 电动发动机(14a、14b)可以是隔离的并且这些发动机是前/后、上/下并且连接到多个能量输送系统(24)的源以形成左/右交叉冗余设计。 【选图】图11 | A multirotor aircraft (1) comprising at least two thrust generating units (3a, 3b, 3c, 3d, 3y, 3d). A multi-rotor aircraft (1) is adapted for passenger carriage and includes an aircraft operating structure (7a, 7b, 7c, 7d) for operation in a trouble-free mode of operation and an aircraft operating structure during operation. a redundant security architecture (8a, 8b, 8c, 8d) for operation in case (7a, 7b, 7c, 7d) fails. At least two rotor/propeller planes (21, 22) may be arranged on top of each other. The electric engines (14a, 14b) may be isolated and these engines are fore/aft, top/bottom and It is connected to multiple sources of the energy delivery system (24) to form a left/right cross redundant design. [Selection drawing] Fig. 11 | EP | 11 | 64 | 0 | 0 | 11 | 64 | 2024-02-07 ¦ +RECEIPT OF ANNUAL FEES ¦ JP ¦ 2023-02-09 ¦ +RECEIPT OF ANNUAL FEES ¦ JP ¦ 2020-02-17 ¦ +CERTIFICATE OF PATENT OR REGISTRATION OF UTILITY MODEL ¦ JP ¦ 2020-02-17 ¦ +FIRST PAYMENT OF ANNUAL FEES (DURING GRANT PROCEDURE) ¦ JP ¦ 2020-02-04 ¦ +WRITTEN DECISION TO GRANT A PATENT OR TO GRANT A REGISTRATION (UTILITY MODEL) ¦ JP ¦ 2020-01-30 ¦ +DECISION OF GRANT OR REJECTION WRITTEN ¦ JP ¦ 2019-07-29 ¦ -NOTIFICATION OF REASONS FOR REFUSAL ¦ JP ¦ 2019-07-23 ¦ REPORT ON RETRIEVAL ¦ JP ¦ 2018-10-01 ¦ +WRITTEN REQUEST FOR APPLICATION EXAMINATION ¦ JP ¦ 2018-10-01 ¦ REQUEST FOR WRITTEN AMENDMENT FILED ¦ JP | 64 | 11 | 授权发明 | 1 | 0 | 日本 | 空客直升机德国有限公司 | - | B64C27/08 ¦ B64C27/10 ¦ B64D27/24 ¦ B64D25/00 | B64C27/08 | -
1019 | EA201800376A1 | - | RAZVAN SABIE ¦ IOSIF TAPOSU | 2016-12-16 | 2018-11-30 | 0 | 0 | 0 | 1 | 垂直起降飞行器及其控制方法 | VERTICAL TAKE-OFF AND LANDING AIRCRAFT AND METHOD FOR CONTROL OF THIS APPARATUS | () 本发明涉及一种垂直起降飞行器及其控制方法。 根据本发明的具有垂直起降的重于空气的飞行器包括圆形对称的气动支撑体(1),该气动体(1)具有位于翼型弦上的内部加强平台(2),并用作支撑翼弦的内部加强平台(2)。飞机的部件,至少四个垂直隧道螺旋桨 (3a)、(3b)、(3c)、(3d) 相对于载体主体 (1) 的中心垂直轴线以及相对于给定的飞行对称地定位轴和载体本体(1)的横轴,而螺旋桨(3a)和(3c)沿与螺旋桨(3b)和(3d)的​​旋转方向相反的相同方向旋转,至少两个水平隧道旋转方向相反的螺旋桨(4),位于主体内侧或外侧,相对于其两侧规定的飞行轴线平行且对称,旋转喷嘴(5),每个水平螺旋桨一个 (4) 允许改变来自水平隧道螺旋桨 (4) 的空气喷射方向,电源 (6) 为所有电动机和机载电气和电子元件的运行提供必要的电能,电子飞行控制模块(7)和起落架(9),提供飞机和地面之间的接触。 | () The invention relates to a vertical take-off and landing aircraft and a method for controlling the apparatus. A heavier-than-air aircraft with vertical take-off and landing in accordance with the present invention comprises a round symmetrical supporting aerodynamic body (1) having an internal reinforcing platform (2) located on the airfoil chord and serving as a support for the components of the aircraft, at least four vertical tunnel propellers (3a), (3b), (3c), (3d) located symmetrically relative to the central vertical axis of the carrier body (1), as well as relative to the given flight axis and the transverse axis of the carrier body (1), while the propellers (3a) and (3c) rotate in the same direction opposite to the direction of rotation of the propellers (3b) and (3d), at least two horizontal tunnel propellers (4) with opposite directions of rotation, located inside or outside the main body parallel and symmetrically relative to the specified flight axis on both side of it, swiveling nozzles (5), one for each horizontal propeller (4) allowing to change the direction of the air jet from the horizontal tunnel propellers (4), the power supply (6) providing the necessary electrical energy for the operation of all electric motors and on-board electrical and electronic components, the electronic flight control module (7) and the landing gear (9), providing contact between the aircraft and the ground. | RO | 18 | 59 | 0 | 0 | 18 | 59 | - | 59 | 18 | 发明申请 | 2 | 0 | 欧亚专利局 | РАЗВАН САБИ, ИОСИФ ТАПОСУ | - | B64C39/00 | B64C39/00 | -
1658 | FR3060534A1 | 授权 | 欧洲直升机公司 | 2016-12-16 | 2018-06-22 | 0 | 0 | 4 | 1 | 通过共享其电能转换砖优化飞机的电气架构 | OPTIMIZED ELECTRICAL architecture OF AN AIRCRAFT BY SHARING ITS ELECTRICAL ENERGY CONVERSION BRICKS | 本发明涉及一种用于飞机的优化电气架构(10),其通过汇集包括两个机载电气网络(11,12)的电能转换砖来输送电流,至少一个整流器(21-23)连接到车载网络(11,12)和至少两个逆变器(31-34),每个逆变器(31-34)电连接到整流器(21-23)并配置为连接到至少一个高功率设备电气(51-58)。 至少两个逆变器(31-34)连接到同一个整流器(21-23),使得所述逆变器(31-34)提供的电流不同于由所述车载网络(11,12)提供的所述电流所述整流器(21-23)连接到所述整流器(21-23),该不同的电流适用于所述高功率电气设备(51-58)的操作,每个逆变器(31-34)连接到所述电气设备(51-58)。 | The present invention relates to an optimized electrical architecture (10) for an aircraft by pooling its electrical energy conversion bricks comprising two on-board electrical networks (11,12) delivering an electrical current, at least one rectifier (21-23) connected to an on-board network (11,12) and at least two inverters (31-34), each inverter (31-34) being electrically connected to a rectifier (21-23) and configured to be connected to at least one piece of equipment electrical (51-58) of high electrical power. At least two inverters (31-34) are connected to the same rectifier (21-23) so that said inverters (31-34) supply an electric current different from said electric current supplied by said on-board network (11,12) to which is connected to said rectifier (21-23), this different electric current being adapted to the operation of said electrical equipment (51-58) of high electric power to which each inverter (31-34) is linked. | - | 1 | 0 | 0 | 0 | 1 | 0 | 2023-12-21 ¦ +FEE PAYMENT ¦ FR ¦ 2022-12-22 ¦ +FEE PAYMENT ¦ FR ¦ 2021-12-24 ¦ +FEE PAYMENT ¦ FR ¦ 2020-12-23 ¦ +FEE PAYMENT ¦ FR ¦ 2019-12-19 ¦ +FEE PAYMENT ¦ FR ¦ 2018-06-22 ¦ PUBLICATION OF THE PRELIMINARY SEARCH REPORT ¦ FR ¦ 2017-12-21 ¦ +FEE PAYMENT ¦ FR | 0 | 1 | 发明申请 | 1 | 0 | 法国 | 欧洲直升机公司 | - | B64D47/00 | B64D47/00 | -
1659 | FR3060534B1 | 授权 | 欧洲直升机公司 | 2016-12-16 | 2019-04-05 | 0 | 0 | 0 | 1 | 通过共享其电能转换模块优化飞机的电气架构 | OPTIMIZED ELECTRICAL architecture OF AN AIRCRAFT BY SHARING ITS ELECTRICAL ENERGY CONVERSION BRICKS | 本发明涉及一种用于飞机的优化电气架构(10),其通过汇集包括两个机载电气网络(11,12)的电能转换砖来输送电流,至少一个整流器(21-23)连接到车载网络(11,12)和至少两个逆变器(31-34),每个逆变器(31-34)电连接到整流器(21-23)并配置为连接到至少一个高功率设备电气(51-58)。 至少两个逆变器(31-34)连接到同一个整流器(21-23),使得所述逆变器(31-34)提供的电流不同于由所述车载网络(11,12)提供的所述电流所述整流器(21-23)连接到所述整流器(21-23),该不同的电流适用于所述高功率电气设备(51-58)的操作,每个逆变器(31-34)连接到所述电气设备(51-58)。 | The present invention relates to an optimized electrical architecture (10) for an aircraft by pooling its electrical energy conversion bricks comprising two on-board electrical networks (11,12) delivering an electrical current, at least one rectifier (21-23) connected to an on-board network (11,12) and at least two inverters (31-34), each inverter (31-34) being electrically connected to a rectifier (21-23) and configured to be connected to at least one piece of equipment electrical (51-58) of high electrical power. At least two inverters (31-34) are connected to the same rectifier (21-23) so that said inverters (31-34) supply an electric current different from said electric current supplied by said on-board network (11,12) to which is connected to said rectifier (21-23), this different electric current being adapted to the operation of said electrical equipment (51-58) of high electric power to which each inverter (31-34) is linked. | - | 1 | 0 | 0 | 0 | 1 | 0 | 2023-12-21 ¦ +FEE PAYMENT ¦ FR ¦ 2022-12-22 ¦ +FEE PAYMENT ¦ FR ¦ 2021-12-24 ¦ +FEE PAYMENT ¦ FR ¦ 2020-12-23 ¦ +FEE PAYMENT ¦ FR ¦ 2019-12-19 ¦ +FEE PAYMENT ¦ FR ¦ 2018-06-22 ¦ PUBLICATION OF THE PRELIMINARY SEARCH REPORT ¦ FR ¦ 2017-12-21 ¦ +FEE PAYMENT ¦ FR | 0 | 1 | 授权发明 | 1 | 0 | 法国 | 欧洲直升机公司 | - | B64D47/00 | B64D47/00 | -
332 | RU2734123C2 | 未缴年费 | 波音公司 | 2016-12-20 | 2020-10-13 | 1 | 0 | 3 | 4 | 航天飞机结构集成热控制系统 | Structural-integrated thermal control system for aerospace aircrafts | 领域:热力工程; 宇宙航行学。物质:本发明总体上涉及用于去除由航空航天飞行器上的电动子系统和部件(例如机电驱动器)产生的热量的系统。 航空航天器包括热总线和热活性元件。 同时热总线包括航空航天器的结构元件。 热活性元件与热总线有热接触,用于从热活性元件到热总线的散热。 此时,结构元件代表飞机机翼或机翼肋,热活性元件是配置为与飞机机翼一起操作的电气装置。 此时,电子装置搁置在导热台架上,安装在所述结构元件上,并与所述导热台架热接触。 飞行器-航天器还包括与热总线有热接触的散热元件,并且包括导热元件,该导热元件包括导热材料,包含水凝胶,以及附接到导热元件的热​​分配器。 发明组还涉及冷却航空航天飞机的方法和航空航天飞机的温度控制系统。效果:发明组提供了一种改进的冷却系统,用于控制由航空航天飞机上的电气部件产生的热负荷。14 cl,9 dwg | FIELD: heat engineering; cosmonautics.SUBSTANCE: present invention generally relates to systems for removing heat generated by electrically powered subsystems and components, such as electromechanical drives, on board of aerospace vehicles. Aerospace vehicle comprises heat bus and thermally active element. At the same time heat bus comprises structural element of aerospace aircraft. Thermally active element has thermal contact with thermal bus for heat dissipation from thermally active element to heat bus. At that, structural element represents aircraft wing or aircraft wing rib, and the thermally active element is an electrical device configured to operate with the aircraft wing. At that, electric device rests on heat conducting ledge, installed on said structural element, and has thermal contact with said heat conducting ledge. Aircraft-spacecraft also comprises a heat dissipating element having thermal contact with the thermal bus and comprising a heat-conducting element comprising a heat-conducting material, containing hydrogel, and heat distributor attached to heat-conducting element. Group of inventions also relates to a method of cooling an aerospace aircraft and a temperature control system for an aerospace aircraft.EFFECT: group of inventions provides an improved cooling system for controlling thermal loads generated by electrical components onboard aerospace aircrafts.14 cl, 9 dwg | US | 9 | 33 | 0 | 0 | 9 | 33 | - | 33 | 9 | 授权发明 | 1 | 0 | 俄罗斯 | 波音公司 | - | G05D1/08 | G05D1/08 | -
813 | CN206466158U | 授权 | 深圳市道通智能航空技术股份有限公司 | 2016-12-21 | 2017-09-05 | 0 | 6 | 0 | 3 | 可拆卸机臂组件及飞行器 | Can dismantle horn subassembly and aircraft | 本实用新型提供了一种可拆卸机臂组件及飞行器，其中可拆卸机臂组件包括第一机臂段和第二机臂段；第一机臂段内部固定设置有第一线路芯体，第一线路芯体的两端分别设有线路插针和第一线路，线路插针与第一线路电性连接；第二机臂段内部固定设置有第二线路芯体，第二线路芯体的两端分别设有线路插孔和第二线路，线路插孔中设有导电通道，导电通道与第二线路电性连接；当第一机臂段与第二机臂段连接时，线路插针插入线路插孔中，使得第一线路与第二线路导通，进而实现了机臂与主体部分的电气线路的导通，即在实现机臂的快速拆装的同时，同步实现了飞行器机臂中的电气结构快速拆装，其结构简单，提高了机臂拆装的效率。 | The utility model provides a can dismantle horn subassembly and aircraft wherein can dismantle the horn subassembly and include first horn section and second horn section, first horn intersegmental part is fixed to be provided with the the first line core, and the both ends of the first line core are equipped with circuit contact pin and the first line, circuit contact pin and the first line electric connection respectively, second horn intersegmental part is fixed to be provided with the the second line core, and the both ends of the second line core are equipped with circuit jack and the second line respectively, are equipped with electrically conductive passageway in the circuit jack, electrically conductive passageway and the second line electric connection, when first horn section was connected with second horn section, the circuit contact pin inserted in the circuit jack for the first line and the second line switch on, and then have realized the switching on of electric appliance wire way of horn and main part, in the quick assembly disassembly who realizes the horn, have realized the electrical construction quick assembly disassembly in the aircraft horn in step promptly, and its simple structure has improved the efficiency of horn dismouting. | - | 2 | 10 | 5 | 6 | 2 | 10 | 2021-05-25 ¦ CHANGE IN THE NAME OR TITLE OF A PATENT HOLDER ¦ CN ¦ 2017-09-05 ¦ +PATENT GRANT ¦ CN | 10 | 2 | 实用新型 | 1 | 0 | 中国 | 深圳市道通智能航空技术股份有限公司 | - | B64C1/30 ¦ B64C27/06 | B64C1/30 | -
1398 | CN206466160U | 授权 | 深圳市道通智能航空技术股份有限公司 | 2016-12-21 | 2017-09-05 | 0 | 4 | 0 | 4 | 可拆卸机臂组件及飞行器 | Can dismantle horn subassembly and aircraft | 本实用新型提供了一种可拆卸机臂组件及飞行器，其中，可拆卸机臂组件包括第一机臂段和第二机臂段；第一机臂段的内部固定设置有第一固定板，第一固定板上设置有第一导电端子组，第一导电端子组连接第一导线组；第二机臂段的内部固定设置有第二固定板，第二固定板上设置有第二导电端子组，第二导电端子组连接第二导线组；当第一机臂段与第二机臂段连接时，第一导电端子组与第二导电端子组电性连接，使得第一导线组与第二导线组导通，进而使得第一机臂段与第二机臂段连接时，同步实现其电气线路的稳固连接，其结构简单、紧凑，可最大程度的实现线路转接与机械插拔的功能集成，从而使得该可拆卸机臂组件在飞行器上拆卸操作更加简单有效。 | The utility model provides a can dismantle horn subassembly and aircraft wherein, can dismantle the horn subassembly and include first horn section and second horn section, the inside of first horn section is fixed and is provided with first fixed plate, is provided with conductive terminal group on the first fixed plate, the first wire of conductive terminal group link group, the inside of second horn section is fixed and is provided with the second fixed plate, is provided with the 2nd conductive terminal group on the second fixed plate, the 2nd conductive terminal group link second wire group, when first horn section is connected with second horn section, conductive terminal group and the 2nd conductive terminal electric connection of group for first wire group and second wire group switch on, and then when making the horn section of winning be connected with second horn section, realize the firm connection on its electric appliance wire way in step, and its simple structure, compactness are can maximum realization circuit -switching integrated with the function of mechanical plug, thereby make and should be able to dismantle the horn subassembly disassembling operation is more simply effectively on the aircraft. | - | 2 | 5 | 4 | 4 | 2 | 5 | 2021-06-04 ¦ CHANGE IN THE NAME OR TITLE OF A PATENT HOLDER ¦ CN ¦ 2017-09-05 ¦ +PATENT GRANT ¦ CN | 5 | 2 | 实用新型 | 1 | 0 | 中国 | 深圳市道通智能航空技术股份有限公司 | - | B64C3/00 | B64C3/00 | -
1198 | CN106837104A | 授权 ¦ 质押 | 江苏龙腾门业有限公司 | 2016-12-22 | 2017-06-13 | 0 | 4 | 6 | 4 | 抗大飞机撞击防护门 | Large-aircraft-impact-resistant protective door | 本发明公开了一种抗大飞机撞击防护门，包括上导轨和下导轨以及在上导轨和下导轨之间移动的门扇，还包括驱动门扇横向移动实现开门和关门的横向驱动装置、驱动关门状态下的门扇纵向移动实现门扇与门内侧的门口四周墙面贴合的纵向驱动装置以及用于在开门状态下和关门状态下锚固门扇防止门扇移动的电动插销装置，本发明使用操作方便，具有良好的密封性、防火性和抗爆性，提高门体的抗撞击性能及密封性能，门扇开关平稳、便捷、安全可靠，即使停电也不会妨碍其正常开关工作，大大提高了核电站用门的安全系数。 | The invention discloses a large-aircraft-impact-resistant protective door. The large-aircraft-impact-resistant protective door comprises an upper guide rail, a lower guide rail and a door leaf moving between the upper guide rail and the lower guide rail. The large-aircraft-impact-resistant protective door further comprises a transverse driving device for driving the door leaf to move transversely to achieve door opening and closing, a longitudinal driving device for driving the door leaf in the closed state to move longitudinally so that the door leaf can be attached to the wall surface surrounding a door frame on the inner side of the door, and an electric plug pin device used for anchoring the door leaf and preventing the door leaf from moving in the opening and closing states. According to the large-aircraft-impact-resistant protective door, usage and operation are convenient, the sealing performance, fireproof performance and explosion resistance are good, the -impact-resistant performance and sealing performance of a door body are improved, the door leaf is stable in opening and closing, convenient, safe and reliable, normal opening and closing work of the door cannot be interfered even if the power is cut off, and the safety coefficient of the door used for a nuclear power plant is greatly improved. | - | 1 | 4 | 0 | 2 | 1 | 4 | 2023-08-08 ¦ ENTRY INTO FORCE OF THE REGISTRATION OF THE CONTRACT FOR PLEDGE OF PATENT RIGHT ¦ CN ¦ 2018-05-11 ¦ +PATENT GRANT ¦ CN ¦ 2017-07-07 ¦ ENTRY INTO FORCE OF REQUEST FOR SUBSTANTIVE EXAMINATION ¦ CN ¦ 2017-06-13 ¦ PUBLICATION ¦ CN | 4 | 1 | 发明申请 | 1 | 0 | 中国 | 江苏龙腾门业有限公司 | - | E06B5/10 ¦ E06B3/46 ¦ E05F15/638 ¦ E05C1/02 ¦ E05D15/10 ¦ E05F5/06 | E06B5/10 | -
1298 | CN106837104B | 授权 ¦ 质押 | 江苏龙腾门业有限公司 | 2016-12-22 | 2018-05-11 | 0 | 0 | 6 | 4 | 抗大飞机撞击防护门 | Anti-large aircraft impact protection door | 本发明公开了一种抗大飞机撞击防护门，包括上导轨和下导轨以及在上导轨和下导轨之间移动的门扇，还包括驱动门扇横向移动实现开门和关门的横向驱动装置、驱动关门状态下的门扇纵向移动实现门扇与门内侧的门口四周墙面贴合的纵向驱动装置以及用于在开门状态下和关门状态下锚固门扇防止门扇移动的电动插销装置，本发明使用操作方便，具有良好的密封性、防火性和抗爆性，提高门体的抗撞击性能及密封性能，门扇开关平稳、便捷、安全可靠，即使停电也不会妨碍其正常开关工作，大大提高了核电站用门的安全系数。 | The invention discloses a large-aircraft-impact-resistant protective door. The large-aircraft-impact-resistant protective door comprises an upper guide rail, a lower guide rail and a door leaf moving between the upper guide rail and the lower guide rail. The large-aircraft-impact-resistant protective door further comprises a transverse driving device for driving the door leaf to move transversely to achieve door opening and closing, a longitudinal driving device for driving the door leaf in the closed state to move longitudinally so that the door leaf can be attached to the wall surface surrounding a door frame on the inner side of the door, and an electric plug pin device used for anchoring the door leaf and preventing the door leaf from moving in the opening and closing states. According to the large-aircraft-impact-resistant protective door, usage and operation are convenient, the sealing performance, fireproof performance and explosion resistance are good, the -impact-resistant performance and sealing performance of a door body are improved, the door leaf is stable in opening and closing, convenient, safe and reliable, normal opening and closing work of the door cannot be interfered even if the power is cut off, and the safety coefficient of the door used for a nuclear power plant is greatly improved. | - | 1 | 4 | 0 | 0 | 1 | 4 | 2023-08-08 ¦ ENTRY INTO FORCE OF THE REGISTRATION OF THE CONTRACT FOR PLEDGE OF PATENT RIGHT ¦ CN ¦ 2018-05-11 ¦ +PATENT GRANT ¦ CN ¦ 2017-07-07 ¦ ENTRY INTO FORCE OF REQUEST FOR SUBSTANTIVE EXAMINATION ¦ CN ¦ 2017-06-13 ¦ PUBLICATION ¦ CN | 4 | 1 | 授权发明 | 1 | 0 | 中国 | 江苏龙腾门业有限公司 | - | E06B5/10 ¦ E06B3/46 ¦ E05F15/638 ¦ E05C1/02 ¦ E05D15/10 ¦ E05F5/06 | E06B5/10 | -
1653 | DE102016015383A1 | 实质审查 | 利勃海尔航空航天林登贝格股份有限公司 | 2016-12-22 | 2018-06-28 | 0 | 2 | 5 | 2 | 飞机起落架系统中的致动器 | actuator in a landing gear system of an aircraft | 本发明涉及飞机起落架系统中的致动器,包括:用于驱动致动器的电驱动器和用于控制电驱动器的第一驱动电子器件,其通过电线连接到驱动器,具有第二驱动电子器件为了控制通过电线连接到驱动器的电驱动器,第一驱动电子设备和第二驱动电子设备彼此冗余。 | The present invention relates to an actuator in a landing gear system of an aircraft, comprising: an electric drive for driving the actuator and first drive electronics for controlling the electric drive, which is connected to the drive via an electric line, with second drive electronics for controlling the electric Drive, which is connected to the drive via an electrical line, the first drive electronics and the second drive electronics being redundant to one another. | - | 3 | 7 | 2 | 2 | 3 | 7 | 2023-10-02 ¦ +REQUEST FOR EXAMINATION VALIDLY FILED ¦ DE ¦ 2017-09-14 ¦ +IDENTIFIED PUBLICATIONS NOTIFIED ¦ DE | 7 | 3 | 发明申请 | 1 | 0 | 德国 | 利勃海尔航空航天林登贝格股份有限公司 | - | B64C25/18 | B64C25/18 | -
896 | CN107054632A | 撤回-视为撤回 | 克里斯琴施米德 | 2016-12-23 | 2017-08-18 | 0 | 4 | 8 | 1 | 旋转翼飞行器以及用于这种旋转翼飞行器的起飞和着陆设备 | Rotary wing aircraft and takeoff and landing equipment for the same | 本发明涉及称作旋翼直升飞机或自转旋翼机、自旋翼机或旋翼飞行器的旋转翼飞行器(2)，其具有转子和螺旋桨。用于旋转翼飞行器(2)的起飞和着陆设备(1)具有位置固定的支架(3)，在支架(3)上，导引装置(4)围绕水平轴线能在起飞位置和着陆位置之间摆动。在其外端部区域上，设有用于将加速力传递到旋转翼飞行器(2)上的驱动器(5)，该加速力可以由此与旋转翼飞行器(2)的车载驱动器无关地产生。耦连装置为此具有圆周侧的接触面和另一个端侧的接触面，该圆周侧的接触面形成电接触装置的正极，另一个端侧的接触面形成负极。 | The invention relates to a rotary wing aircraft (2) for a heligyro or a gyroplane, an autogyro or a rotor craft. The rotary wing aircraft (2) includes a rotor and a propeller. Takeoff and landing equipment (1) for the rotary wing aircraft (2) is provided with a support (3) with a fixed position, wherein on the support (3), a guide device (4) can swing between the takeoff position and the landing position by encircling the horizontal axis; at the outer end area, a driver (5) which is used for transmitting the accelerating force to the rotary wing aircraft (2); the accelerating force can be generated from here without any relation with the vehicle driver of the rotary wing aircraft (2); a coupling device is provided with a contact surface of the circumferential side adn a contact surface of the other end side; the contact surface of the circumferential side forms the anode of an electric contact device; and the contact surface of the other end side forms a cathode. | DE ¦ DE | 2 | 20 | 4 | 4 | 2 | 20 | 2020-05-01 ¦ -INVENTION PATENT APPLICATION DEEMED WITHDRAWN AFTER PUBLICATION ¦ CN ¦ 2017-09-12 ¦ ENTRY INTO FORCE OF REQUEST FOR SUBSTANTIVE EXAMINATION ¦ CN ¦ 2017-08-18 ¦ PUBLICATION ¦ CN | 20 | 2 | 发明申请 | 1 | 0 | 中国 | 克里斯琴施米德 | - | B64C27/02 ¦ B64F1/00 ¦ B64F1/02 ¦ B64D27/24 | B64C27/02 | -
1040 | CN206288251U | 授权 | 哈尔滨佳云科技有限公司 | 2016-12-26 | 2017-06-30 | 0 | 4 | 0 | 2 | 多功能飞机燃油加油计量车 | Multi -functional aircraft fuel adds oil measurement car | 传统设备加油无法调速，加油时间长，不能进行定量加油，浪费电力。一种多功能飞机燃油加油计量车，其组成为：车体，车体（1）底部四角安装有脚轮（3），车体上有控制箱（2），车体后部有把手（4），车体上安装有进油管支架（18）、齿轮泵组成（10）和质量流量计（13），齿轮泵组成连接泵通道球阀（9）、进油电动球阀（7）和重力通道球阀（8）、连接粗滤网（6）、进油管接头（5），重力通道球阀通过管路连接精滤网（11），齿轮泵组成通过管路连接连接精滤网，精滤网通过管路分别连接油气分离器（12）、质量流量计、排气阀（14）、出油电动球阀（15）和出油管接头（16）。本实用新型申请应用于多功能飞机燃油加油计量车。 | The speed of refueling in traditional equipment cannot be adjusted, the refueling time is long, and quantitative refueling cannot be performed, which wastes electricity. A multifunctional aircraft fuel refueling metering vehicle, which consists of: a vehicle body, casters (3) are installed at the four corners of the bottom of the vehicle body (1), a control box (2) is installed on the vehicle body, and a handle (4) is provided at the rear of the vehicle body , oil inlet pipe support (18), gear pump component (10) and mass flow meter (13) are installed on the vehicle body, and the gear pump component is connected to the pump channel ball valve (9), oil inlet electric ball valve (7) and gravity channel ball valve ( 8), connect the coarse filter screen (6), the oil inlet pipe joint (5), the gravity channel ball valve is connected to the fine filter screen (11) through the pipeline, the gear pump is connected to the fine filter screen through the pipeline connection, and the fine filter screen is passed through the pipeline Connect the oil and gas separator (12), mass flow meter, exhaust valve (14), oil outlet electric ball valve (15) and oil outlet pipe joint (16) respectively. The utility model is applied to a multi-functional aircraft fuel refueling metering vehicle. | - | 1 | 4 | 4 | 4 | 1 | 4 | 2017-06-30 ¦ +PATENT GRANT ¦ CN | 4 | 1 | 实用新型 | 1 | 0 | 中国 | 哈尔滨佳云科技有限公司 | - | B64F1/28 ¦ B67D7/72 ¦ B67D7/06 ¦ B67D7/08 | B64F1/28 | -
536 | RU2652284C1 | 未缴年费 | FEDERALNOE GOSUDARSTVENNOE BYUDZHETNOE OBRAZOVATELNOE UCHREZHDENIE VYSSHEGO OBRAZOVANIYA CHUVASHSKIJ GOSUDARSTVENNYJ UNIV IMENI I N ULYANOVA | 2016-12-27 | 2018-04-25 | 1 | 1 | 4 | 2 | 飞机手动控制装置 | Aircraft manual control device | 领域: 飞机工程。 实质: 本发明涉及用于移动物体,特别是飞机(AC)的手动控制系统的装置,并且涉及在手动控制飞行器的模式下从飞行员的手柄上远程控制、创建和移除力。 目的。 装置包括一个外壳,一个与两个系统运动连接的手柄,手柄在两个相互垂直的方向上单独和同时移动,包括用于手柄旋转角度的电子传感器。 其中一个系统包括与手柄刚性连接的轴,安装在皮带的纵向槽中,可以沿着它移动,轴的旋转与手柄刚性连接,位于框架中,与轴一体制成 . 一个轴端安装在位于外壳内的轴承中,第二个轴端同轴安装并刚性连接到机电一体化电驱动输出轴。 另一个系统包括在其纵向槽中带有把手的皮带。 此时,皮带是另一个轴的组成部分,其第一端安装在另一个轴承上,位于设备外壳中,第二端刚性连接到另一个机电一体化电驱动输出轴。效果:简化设计 实现了飞机手动控制装置,减轻了重量和尺寸,增加了控制的便利性。1 cl,3 dwg | FIELD: aircraft engineering.SUBSTANCE: invention relates to devices for manual control systems for a mobile object, in particular an aircraft (AC), and concerns remote control, creation and removal of efforts from the pilot's handle in the mode of manual control of the object. Device includes a housing, a handle kinematically connected to the two systems, both separate, and simultaneous movement of the handle in two mutually perpendicular directions, including electrical sensors for the angle of rotation of the handle. One of the systems includes an axis rigidly connected to the handle, installed in the longitudinal slot of the leash with the possibility of movement along it and the rotation of the shaft rigidly connected with the handle, located in the frame, made integrally with the shaft. One of the shaft ends is installed in the bearing located in the housing, and the second is coaxially installed and rigidly connected to the mechatronic electric drive output shaft. Another system includes a leash with a handle in its longitudinal slot. At that, the leash is an integral part of another shaft, which first end is mounted on another bearing, located in the device housing, and the second end is rigidly connected to another mechatronic electric drive output shaft.EFFECT: simplification of the design of the aircraft manual control device is achieved, reduction in weight and dimensions, and increase in control convenience.1 cl, 3 dwg | - | 1 | 1 | 1 | 1 | 1 | 1 | 2020-10-19 ¦ -THE PATENT IS INVALID DUE TO NON-PAYMENT OF FEES ¦ RU | 1 | 1 | 授权发明 | 1 | 0 | 俄罗斯 | FEDERALNOE GOSUDARSTVENNOE BYUDZHETNOE OBRAZOVATELNOE UCHREZHDENIE VYSSHEGO OBRAZOVANIYA CHUVASHSKIJ GOSUDARSTVENNYJ UNIV IMENI I N ULYANOVA | - | B64C13/04 ¦ G09B9/28 ¦ G05G9/047 | B64C13/04 | -
1378 | CN107036783A | 撤回-视为撤回 ¦ 一案双申 | 中国航空工业集团公司沈阳空气动力研究所 | 2016-12-28 | 2017-08-11 | 2 | 9 | 9 | 5 | 一种用于捕获轨迹试验地面准备的载机支架 | Carrier aircraft support for ground preparation of track capturing test | 本发明属于航空气动力风洞试验技术领域，涉及一种用于捕获轨迹试验地面准备的载机支架。其特征在于：它包括门形支撑架、平移机构和导杆摇块机构；平移机构包括螺旋升降机5、直线导轨6、滑块安装板7和后支架9；导杆摇块机构包括伺服电动缸1、电动缸支架2、俯仰支臂4、后支架9、第1铰链组件10、第2铰链组件11和第3铰链组件12。本发明提出了一种用于捕获轨迹试验地面准备的载机支架，解决了捕获轨迹试验地面准备时载机无法支撑的难题，缩短了进行捕获轨迹试验状态的准备和检查占用的试验时间，提高了风洞的使用效率。 | The invention belongs to the technical field of aviation aerodynamic force wind tunnel tests, and relates to a carrier aircraft support for the ground preparation of a track capturing test. The support is characterized in that the support comprises a door-shaped support, a translation mechanism, and a guide rod rocking block mechanism; the translation mechanism comprises a spiral elevator 5, a linear guide rail 6, a sliding block installation plate 7, and a rear support 9; the guide rod rocking block mechanism comprises a servo electric cylinder 1, an electric cylinder support 2, a pitching supporting arm 4, a rear support 9, a first hinge assembly 10, a second hinge assembly 11, and a third hinge assembly 12. The support provided by the invention overcomes a difficulty that a carrier aircraft cannot be supported during the ground preparation for the track capturing test, shortens the state preparation and inspection time of the track capturing test, and improves the utilization efficiency of a wind tunnel. | - | 1 | 9 | 7 | 7 | 1 | 9 | 2023-12-08 ¦ -INVENTION PATENT APPLICATION DEEMED WITHDRAWN AFTER PUBLICATION ¦ CN ¦ 2017-09-05 ¦ ENTRY INTO FORCE OF REQUEST FOR SUBSTANTIVE EXAMINATION ¦ CN ¦ 2017-08-11 ¦ PUBLICATION ¦ CN | 10 | 2 | 发明申请 | 1 | 0 | 中国 | 中国航空工业集团公司沈阳空气动力研究所 | - | G01M9/06 | G01M9/06 | -
898 | CN106628147A | 驳回 | 国网山东省电力公司德州供电公司 ¦ 国家电网公司 | 2016-12-29 | 2017-05-10 | 0 | 0 | 5 | 12 | 变电站智能测温报警飞行器 | Intelligent temperature measuring and alarm aircraft for substation | 本发明提供一种变电站智能测温报警飞行器，包括飞行器、电源、红外测温主机、云台、云台控制装置和无线发射传输装置；云台和无线发射传输装置固定安装在飞行器上，无线发射传输装置接受所述云台控制装置的指令信号，并将红外测温主机的测控信号发射给所述云台控制装置，云台用于固定所述红外测温主机；红外测温主机包括摄像机、红外测温装置，云台控制装置包括控制台、远程通讯模块、云台控制模块，控制台用于用户输入控制指令，云台控制装置通过远程通讯模块控制飞行器动作和云台动作。本发明能大量减少运维人员的工作量，避免运维人员进入设备区造成的触电危险，而且能在空间受限时精调云台位置和角度来实现对全站设备的无死角测量。 | The invention provides an intelligent temperature measuring and alarm aircraft for a substation. The intelligent temperature measuring and alarm aircraft comprises an aircraft body, a power supply, an infrared temperature measuring main unit, a cradle head, a cradle head control device and a wireless emitting and transmitting device, wherein the cradle head and the wireless emitting and transmitting device are fixed on the aircraft body; the wireless emitting and transmitting device receives a command signal of the cradle head control device and emits a measuring and controlling signal of the infrared temperature measuring main unit to the cradle head control device; the cradle head is used for fixing the infrared temperature measuring main unit; the infrared temperature measuring main unit comprises a camera and an infrared temperature measuring device; the cradle head control device comprises a console, a remote communication module and a cradle head control module; a user inputs a control command through the console; the cradle head control device controls the aircraft body and the cradle head to act through the remote communication module. Workload of an operation and maintenance worker can be reduced greatly, the electric shock hazard caused by the fact that the operation and maintenance worker enters a facilities area is avoided, and the position and the angle of the cradle head can be adjusted precisely in limit space to realize dead-angle-free measurement of equipment of the whole station. | - | 1 | 0 | 0 | 0 | 1 | 0 | 2020-01-24 ¦ -REJECTION OF INVENTION PATENT APPLICATION AFTER PUBLICATION ¦ CN ¦ 2017-06-06 ¦ ENTRY INTO FORCE OF REQUEST FOR SUBSTANTIVE EXAMINATION ¦ CN ¦ 2017-05-10 ¦ PUBLICATION ¦ CN | 0 | 1 | 发明申请 | 2 | 0 | 中国 | 国网山东省电力公司德州供电公司 ¦ 国家电网公司 | - | B64C27/08 ¦ B64D47/00 ¦ B64D47/08 ¦ G01J5/10 ¦ G05D1/10 ¦ G08B21/24 | B64C27/08 | -
51 | CN106741897A | 撤回-视为撤回 ¦ 一案双申 | 曹萍 | 2016-12-31 | 2017-05-31 | 0 | 9 | 6 | 1 | 一种矩阵飞行器 | Matrix aircraft | 本发明的一种矩阵飞行器由多个(两个或两个以上)基础多旋翼飞行器构成，多个基础多旋翼飞行器构成一个m×n阶矩阵，m≥1，n≥1。本发明通过将多个常规多旋翼飞行器连接组成矩阵飞行器，在保证飞行品质的基础上获得更大的载重能力；通过采用多个GPS天线并拉长天线安装距离获得了更高的位置精度和航向精度，提高了矩阵飞行器自主飞行时的轨迹精度和飞行品质；可以在一个或几个基础多旋翼飞行器出现故障时正常飞行，其电池组成并联系统可以提高电池的利用效率并具有电池故障冗余能力，可靠性高；该矩阵飞行器可在农业、电力、军用等多个领域广泛应用。 | A matrix aircraft disclosed in the invention is formed by a plurality of (two or more) base multi-rotor aircrafts, the plurality of base multi-rotor aircrafts form an m*n order matrix, m is not less than 1, and n is not less than 1. The plurality of routine multi-rotor aircrafts are connected to form the matrix aircraft, so a large loading capacity is obtained on the basis of guaranteeing the flight quality; a high position precision and a high course precision are obtained through adopting a plurality of GPS antennas and lengthening the antenna mounting distance, so the locus precision and the flight quality of the matrix aircraft during autonomous flight are improved; the matrix aircraft normally flies when one or more of the base multi-rotor aircrafts fail(s), and batteries form a parallel connection system, so the battery utilization efficiency is improved, and the system has fault redundancy reliability, and has high reliability; and the matrix aircraft can be widely applied to the fields of agriculture, electric power and military affairs. | - | 1 | 9 | 6 | 9 | 1 | 9 | 2024-01-19 ¦ -INVENTION PATENT APPLICATION DEEMED WITHDRAWN AFTER PUBLICATION ¦ CN ¦ 2017-06-23 ¦ ENTRY INTO FORCE OF REQUEST FOR SUBSTANTIVE EXAMINATION ¦ CN ¦ 2017-05-31 ¦ PUBLICATION ¦ CN | 9 | 2 | 发明申请 | 1 | 0 | 中国 | 曹萍 | - | B64C27/08 | B64C27/08 | -
889 | CN206939064U | 授权 | 昊翔电能运动科技(昆山)有限公司 | 2016-12-31 | 2018-01-30 | 0 | 0 | 0 | 2 | 飞行器和飞行单元 | Aircraft and flight unit | 本申请公开了一种飞行器和飞行单元。飞行器包括主基体；安装于主基体的飞行模组；安装于主基体的功能模组，用以控制飞行模组的工作状态；其中，飞行模组至少包括一对飞行单元；每个飞行单元包括：飞行架；安装于飞行架的旋翼；安装于飞行架、与旋翼配合提供飞行器推进力的舵桨；所述飞行架包括环形壁；所述环形壁安装有横贯径向的套管；所述舵桨固定于套管，可以与套管一体相对飞行架转动；所述套管中空以便布设导线供给旋翼旋转的电能，从而，中空套管布设导线可以防止安装飞行器时导线被拉扯而导致失效，因此，组装飞行器时效率高。 | The application discloses aircraft and flight unit. The aircraft includes main base member, install in the flight module of main base member, install in the function module group of main base member for the operating condition of control flight module, wherein, the flight module is at least including a pair of flight unit, every flight unit includes: the flight frame, install in the rotor of flight frame, install in the flight frame, cooperate the rudder oar that provides the aircraft propulsive force with the rotor, the flight frame is including annular wall, the annular wall is installed andis crossd radial sleeve pipe, the rudder oar is fixed in the sleeve pipe, can rotate with the integrative relative flight frame of sleeve pipe, the rotatory electric energy of rotor is supplied withso that lay the wire to sleeve pipe cavity to, the wire was pullled and is resulted in losing efficacy when the cavity sleeve pipe was laid the wire and can prevented to install the aircraft, and is consequently, efficient during the equipment aircraft. | - | 1 | 0 | 0 | 0 | 8 | 8 | 2018-01-30 ¦ +PATENT GRANT ¦ CN | 8 | 8 | 实用新型 | 1 | 0 | 中国 | 昊翔电能运动科技(昆山)有限公司 | - | B64C27/08 ¦ B64C27/26 | B64C27/08 | -
1680 | KR1020180079667A | 驳回 | REPUBLIC OF KOREAR O K AIR FORCE CHIEF OF STAFF | 2017-01-02 | 2018-07-11 | 0 | 0 | 1 | 1 | 飞机CMDS分配器检查装置 | Inspection Device for CMDS Dispenser of Aircraft | 本发明涉及一种检查装置,用于检查构成安装在飞机上的 CMDS(对抗措施分配系统)的分配器,以使用箔条/照明弹迷惑和干扰敌方 IR 导弹和雷达制导导弹。 根据本发明的实施例的飞行器CMDS分配器检查装置是用于检查将发射信号施加到飞行器箔条/照明弹的分配器的装置。连接到分配器并传输其输出电压的适配器部分,以及适配器部分与分配器电连接以输入检查电压至分配器,并且从分配器接收来自分配器的输出电压从适配器部分检查分配器的电气系统。它可以包括电源单元提供电力用于驱动单元和检查单元。 | The present invention relates to the animosity IR missile using the challenge handshake authentication protocol / flare and *** which is the radar vectoring missile optimized because of checking out confusion, and the dispenser which configures the CMDS (Counter Measures Dispensing System) loaded in the aircraft in order to disturb. In *** checking out the dispenser in which the aircraft CMDS dispenser *** applies the fire signal in the aircraft challenge handshake authentication protocol / flare according to an embodiment of the present invention, connect shape with one side of the dispenser. It is electrically connected with the adaptor portion, which is electrically connected with multiple point of contacts prepared in the dispenser and delivers the output voltage of the dispenser the adaptor portion and dispenser and the before checking pressure is input to the dispenser. The power supply unit providing the inspection part in which the output voltage drawn from the dispenser is input from the adaptor portion and checking out the electric system of the dispenser and the electricity of operating the inspection part can be included. | - | 1 | 0 | 0 | 0 | 1 | 0 | 2018-07-30 ¦ -DECISION TO REFUSE APPLICATION ¦ KR ¦ 2018-02-12 ¦ -NOTIFICATION OF REASON FOR REFUSAL ¦ KR ¦ 2017-01-02 ¦ REQUEST FOR EXAMINATION ¦ KR | 0 | 1 | 发明申请 | 1 | 0 | 韩国 | REPUBLIC OF KOREAR O K AIR FORCE CHIEF OF STAFF | - | G01R31/00 ¦ B64D7/00 ¦ G01R19/145 | G01R31/00 | -
868 | CN206345019U | 未缴年费 | 上海量明科技发展有限公司 | 2017-01-03 | 2017-07-21 | 0 | 2 | 0 | 1 | 飞行器的起落台及飞行器的控制系统 | Rise and fall platform and flight control of aircraft | 本实用新型提供飞行器的起落台、飞行器的控制系统，属于飞行器领域。该飞行器的起落台包括，基板，用以承载所述飞行器；第二磁力装置，设置于所述基板上，与所述飞行器的所述第一磁力装置的位置相对应，所述第二磁力装置与所述第一磁力装置的磁性相同，用以弹出所述第一磁力装置；供电单元，连接所述第二磁力装置，用以为所述第二磁力装置提供电能；控制单元，连接所述供电单元，用以控制所述供电单元为所述第二磁力装置供电。本实用新型可为无人直升机起飞提供推动力，保证无人直升机起飞和降落的平稳性。 | The utility model provides a rise and fall platform, the flight control of aircraft belong to the aircraft field. The platform that rises and falls of this aircraft includes that the base plate is used for bearing the aircraft, the 2nd magnetic means, set up in on the base plate, with the aircraft a magnetic means's position is corresponding, the 2nd magnetic means with a magnetic means's magnetism is the same, is used for popping out a magnetic means, the power supply unit is connected the 2nd magnetic means is with thinking the 2nd magnetic means provides the electric energy, the control unit connects the power supply unit is used for controlling the power supply unit does the power supply of the 2nd magnetic means. The utility model discloses can provide the motive force for unmanned helicopter takes off, guarantee the stationarity that unmanned helicopter took off and descended. | - | 1 | 2 | 0 | 1 | 1 | 2 | 2024-01-12 ¦ -TERMINATION OF PATENT RIGHT DUE TO NON-PAYMENT OF ANNUAL FEE ¦ CN | 2 | 1 | 实用新型 | 1 | 0 | 中国 | 上海量明科技发展有限公司 | - | B64F1/00 ¦ H02J7/00 | B64F1/00 | -
984 | DE102017000087A1 | 撤回-视为撤回 ¦ 许可 | NAUMANN VOLKER | 2017-01-07 | 2017-08-17 | 0 | 0 | 4 | 1 | 客运飞机 | aircraft for passenger transport | 本发明涉及一种载人飞行器,特别是一种垂直起飞的具有两个电动螺旋桨的飞行器。 带有螺旋桨的电动机刚性地连接到梁的末端。 飞行员在飞行中悬挂在航母下方,并通过倾斜航母和螺旋桨平面使用控制杆手动操纵飞机。 飞行员通过手动控制两个电机的速度来控制飞行高度。 偏航控制可以通过改变电机的速度比或通过梁绕其轴的扭转来实现。 该飞机不需要任何电子或计算机辅助姿态控制,这意味着它可以以具有成本效益、紧凑且特别节能的方式实施,因此特别适合作为空中运动设备。 | The present invention relates to an aircraft for transporting people, specifically an aircraft that takes off vertically and has two electrically driven propellers. The electric motors with the propellers are rigidly attached to the ends of a beam. The pilot hangs under the carrier in flight and steers the aircraft manually using control rods by tilting the carrier and thus the plane of the propeller. The pilot controls the flight altitude by manually controlling the speed of both motors. Yaw control can be accomplished by changing the speed ratio of the motors or by torsion of the beam about its axis. The aircraft does not require any electronic or computer-aided attitude control, which means that it can be implemented in a cost-effective, compact and particularly energy-efficient manner and is therefore particularly suitable as an air sports device. | DE | 1 | 0 | 0 | 0 | 1 | 0 | 2023-08-01 ¦ -APPLICATION DEEMED WITHDRAWN, OR IP RIGHT LAPSED, DUE TO NON-PAYMENT OF RENEWAL FEE ¦ DE ¦ 2017-01-07 ¦ DECLARATION OF WILLINGNESS TO LICENCE ¦ DE ¦ 2017-01-07 ¦ NON-BINDING DECLARATION OF LICENSING INTEREST ¦ DE | 0 | 1 | 发明申请 | 1 | 0 | 德国 | NAUMANN VOLKER | - | B64C39/02 | B64C39/02 | -
1778 | CN106542093A | 撤回-视为撤回 ¦ 一案双申 | 刘海涛 | 2017-01-11 | 2017-03-29 | 0 | 6 | 7 | 1 | 高效多旋翼飞行器 | Efficient multi-rotor aircraft | 本发明提出一种高效多旋翼飞行器，将控制动力和控制姿态的旋翼分别单独设置。动力旋翼只负责飞行高度控制，采用大尺寸旋翼低速转动获取更高效率。姿态旋翼负责全面姿态控制，采用小尺寸旋翼快捷变速更灵活省电。本发明的有益效果为：以上措施可以用更少的电量保持更长的续航时间，实现了多旋翼飞行器的高效飞行。 | The invention discloses an efficient multi-rotor aircraft. A rotor for controlling power and a rotor for controlling attitude are separately arranged. A power rotor is only responsible for controlling flight height; a large-size rotor rotates at a low speed to obtain higher efficiency; an attitude rotor is responsible for comprehensively controlling attitude; a small-size rotor is adopted for rapid speed change to realize high flexibility and electricity saving. The efficient multi-rotor aircraft has the following beneficial effects: the measures can maintain longer time of endurance with fewer electric quantities to realize efficient flight of the multi-rotor aircraft. | - | 1 | 6 | 1 | 3 | 1 | 6 | 2019-03-12 ¦ -INVENTION PATENT APPLICATION DEEMED WITHDRAWN AFTER PUBLICATION ¦ CN ¦ 2017-04-26 ¦ ENTRY INTO FORCE OF REQUEST FOR SUBSTANTIVE EXAMINATION ¦ CN ¦ 2017-03-29 ¦ PUBLICATION ¦ CN | 7 | 2 | 发明申请 | 1 | 0 | 中国 | 刘海涛 | - | B64C27/08 ¦ B64C27/14 ¦ B64C39/02 | B64C27/08 | -
552 | RU2724940C2 | 未缴年费 | AURORA FLAJT SAJENSIZ KORPOREJSHN | 2017-01-12 | 2020-06-26 | 1 | 3 | 5 | 12 | 带混合动力装置的垂直起降飞机 | VERTICAL TAKE-OFF AND LANDING AIRCRAFT WITH HYBRID POWER PLANT | 领域:航空。实质:发明涉及垂直起降飞机的设计。 具有混合动力装置的飞机具有分布式装置电力系统,包括涡轮轴发动机,其通过减速齿轮驱动一台或多台发电机。 发电机为环形通道中的多个风扇提供交流电源,每个风扇都可以由电动机驱动。 环形通道中的风扇可以与飞机机翼制成一体。 机翼可以旋转连接到机身,允许垂直起飞和着陆。效果:衰减从垂直飞行到水平飞行的过渡过程中发生的不良瞬态过程,在恒定高度快速过渡,不需要升降 .20 厘升,31 dwg | FIELD: aviation.SUBSTANCE: invention relates to designs of vertical take-off and landing aircrafts. Aircraft with hybrid power plant has distributed system of plant electric power, including turbo shaft engine, which drives one or more generators via a reduction gear. Generator provides supply of AC power to multiple fans in annular channels, each of which is made with possibility of being actuated by electric motor. Fans in annular channels can be made integral with aircraft wings. Wings can be attached with possibility of rotation to fuselage, which allows vertical take-off and landing.EFFECT: attenuation of undesirable transient processes occurring during transition from vertical flight to horizontal flight, fast transition at constant height, which does not require lifting or lowering.20 cl, 31 dwg | US ¦ US | 13 | 200 | 1 | 1 | 13 | 200 | - | 200 | 14 | 授权发明 | 1 | 0 | 俄罗斯 | AURORA FLAJT SAJENSIZ KORPOREJSHN | - | B64C37/00 ¦ B64C3/32 ¦ B64C27/28 | B64C37/00 | -
654 | KR1020180101335A | 撤回-未指定类型 | 极光飞行科学公司 | 2017-01-12 | 2018-09-12 | 0 | 0 | 0 | 12 | 混合动力垂直起降飞机 | Hybrid propulsion vertical take-off and landing aircraft | 描述了一种具有分布式电力推进系统的混合动力推进飞行器(100)。 分散式电力推进系统包括通过齿轮箱132驱动一个或多个发电机116的涡轮轴发动机112。 发电机116向多个涵道风扇108、110提供交流电,每个涵道风扇由电动机506驱动。 管道风扇108和110可以与混合动力推进飞机的机翼104和106集成。 机翼104和106可枢转地附接到机身,从而实现垂直起飞和着陆。 混合动力推进飞机 100 的设计减轻了在从垂直飞行到水平飞行的过渡期间通常遇到的不期望的瞬态行为。 另外,混合动力推进飞机100提供快速的恒定高度过渡而不需要为过渡而爬升或下降。 与其他 VTOL 飞机相比,它还提高了悬停和向前飞行的效率,与典型的旋翼飞机相比,它的最大前进速度更高。 | The hybrid propulsion aircraft (100) having the dispersed electricity propulsion system is explained. The turbo shaft engine (112) in which the dispersed electricity propulsion system operates at least one generator (116) through the gear-box (132) is included. The generator (116) provides the AC power to multiple duct fans (108, 110) and each is driven with the electric motor (506). Duct fans (108, 110) can be integrated with wings (104, 106) of the hybrid propulsion aircraft. Enable to pivot wings (104, 106) can be adhered to the body and it makes vertical take-off and landing the therefore possible. In the design of the hybrid propulsion aircraft (100) is the vertical rate row, the excessive behavior noting for the transition to the level flight the be desirable paper which typically runs across is reduced. Moreover, given - in which the hybrid propulsion aircraft (100) does not require the rising or the lowering for the transition and which is quick the transition is provided. The efficiency in which this is increased in comparison with the VTOL aircraft which is moreover dissimilar in the hovering and the advance flight both is provided and the advance maximum speed of being much higher in comparison with the typical rotary-wing aircraft is provided. | US ¦ US | 13 | 200 | 0 | 0 | 13 | 200 | - | 200 | 14 | 发明申请 | 1 | 0 | 韩国 | 极光飞行科学公司 | - | B64C29/00 ¦ B64C3/38 ¦ B64C5/04 ¦ B64C5/16 ¦ B64C39/02 ¦ B64C39/12 ¦ B64D27/24 ¦ B64D29/02 | B64C29/00 | -
867 | CN106898224A | 驳回 | 佛山市三水区希望火炬教育科技有限公司 | 2017-01-21 | 2017-06-27 | 0 | 0 | 6 | 1 | 一种青少年国防科技研究专用的电磁炮歼星飞行器模型 | Special electromagnetism gun star destroying aircraft model for teenager' national defense science and technology research | 一种青少年国防科技研究专用的电磁炮歼星飞行器模型，包括飞行器体、左核动力推进器、右核动力推进器、左方向舵、右方向舵、通讯装置、控制中心、电柜磁场装置、负轨道磁铁、正轨道磁铁、磁射管、发射弹丸、备用弹丸、左翼、右翼、主核动力推进器，其不仅可拓展青少年创新开发思维，同时为发挥青少年对军事装备的创造性、前瞻性思维提供了现实的教学参考模型，并能激发我国青少年们对现代、未来化的军事战争设配从理论走向实践的发展起到启蒙教育的作用，并为研究电磁轨道炮作战系统奠定了坚实的人才培养基础，对于推动校园国防教育和青少年国防科学的素养培训也同样具有深远而现实的意义。 | The invention relates to a special electromagnetism gun star destroying aircraft model for teenager' national defense science and technology research. The special electromagnetism gun star destroying aircraft model for teenager' national defense science and technology research includes an aircraft body, a left kernel power propeller, a right kernel power propeller, a left rudder, a right rudder, a communication device, a control center, an electric cabinet magnetic field device, a negative rail magnet, a positive rail magnet, a magnetic radiation tube, an emission projectile, a spare projectile, a left wing, a right wing and a main kernel power propulsion. With the special electromagnetism gun star destroying aircraft model for teenager' national defense science and technology research of the invention adopted, the innovative thinking of teenagers can be expanded, and a realistic teaching reference model can be provided for the development of the creativeness and forward-looking thinking for military equipment of the teenagers, the stimulation of the development of transition from theoretical knowledge of military equipment to application of the theoretical knowledge to practice of the teenagers of China can be enlightened, and a solid foundation for personnel training can be laid for the research of electromagnetic rail gun combat system. The special electromagnetism gun star destroying aircraft model for teenager' national defense science and technology research of the invention is of far-reaching and practical significance for the promotion of campus defense education and the expertise training of teenager' national defense science. | - | 1 | 0 | 0 | 0 | 1 | 0 | 2020-02-18 ¦ -REJECTION OF INVENTION PATENT APPLICATION AFTER PUBLICATION ¦ CN ¦ 2017-06-27 ¦ PUBLICATION ¦ CN | 0 | 1 | 发明申请 | 1 | 0 | 中国 | 佛山市三水区希望火炬教育科技有限公司 | - | G09B25/00 | G09B25/00 | -
1343 | CN206579861U | 未缴年费 | 艾雷奥特(江苏)飞机工业有限公司 | 2017-01-22 | 2017-10-24 | 0 | 2 | 0 | 2 | 小型通用飞机机翼装配支撑治具 | Tool is supported in assembly of small -size utility aircraft wing | 一种小型通用飞机机翼装配支撑治具，包括框架、机翼支撑杆、机翼定位杆、机翼压紧带和支撑结构调整控制机构；机翼支撑杆有多根，各根机翼支撑杆相互平行，且竖直安装在框架内；各根机翼支撑杆顶端连接有吸盘，各个吸盘的表面所在部分弧面与待支撑机翼的下翼面弧度一致；每个机翼支撑杆的末端连接有电动推杆，电动推杆固定连接于框架上；机翼定位杆有多个，它们水平安装在框架内，机翼定位杆的首端连接有胶垫；每个机翼定位杆的末端连接有电动推杆，电动推杆固定连接于框架上；各个胶垫与各个吸盘围成机翼支撑空间；机翼压紧带有多根，它们可拆卸地连接在框架上，且在机翼支撑空间上方；支撑结构调整控制机构是以PLC为核心的控制器件；PLC连接控制各个电动推杆的电机。 | A small general-purpose aircraft wing assembly support fixture, including a frame, a wing support rod, a wing positioning rod, a wing pressing belt and a support structure adjustment control mechanism; there are multiple wing support rods, and each wing supports The rods are parallel to each other and vertically installed in the frame; the top of each wing support rod is connected with a suction cup, and the arc of the part where the surface of each suction cup is located is consistent with the radian of the lower surface of the wing to be supported; The end is connected with an electric push rod, and the electric push rod is fixedly connected to the frame; there are multiple wing positioning rods, which are horizontally installed in the frame, and the head end of the wing positioning rod is connected with a rubber pad; each wing positioning rod The end is connected with an electric push rod, and the electric push rod is fixedly connected to the frame; each rubber pad and each suction cup enclose the wing support space; there are multiple wing pressing straps, which are detachably connected to the frame, and Above the wing support space; the support structure adjustment control mechanism is a control device with PLC as the core; PLC is connected to control the motors of each electric push rod. | - | 1 | 2 | 2 | 2 | 1 | 2 | 2019-01-08 ¦ -TERMINATION OF PATENT RIGHT DUE TO NON-PAYMENT OF ANNUAL FEE ¦ CN ¦ 2017-10-24 ¦ +PATENT GRANT ¦ CN | 2 | 1 | 实用新型 | 1 | 0 | 中国 | 艾雷奥特(江苏)飞机工业有限公司 | - | B64F5/10 | B64F5/10 | -
1537 | CN206818845U | 未缴年费 | 深圳市哈威创新技术有限公司 | 2017-01-23 | 2017-12-29 | 0 | 0 | 0 | 2 | 飞行器安全检测管理装置及安全报警系统 | Aircraft safety inspection management device and safe alarm system | 本实用新型公开了飞行器安全检测管理装置，包括N个电池包、与之对应的N个BMS模块和BMS主机，N个电池包并联设置，每一电池包分别包括多节单体电芯，所述BMS模块采集电池包的监控数据，所述监控数据包括电池包的温度、电量和每节单体电芯的单体电压，所述BMS主机在飞行器起飞后比较监控数据是否超出第一预设值、第二预设值和第三预设值以输出对应等级的报警信号。本实用新型将多个电池包独立设置，且每一电池包具有独立的BMS模块，可以对每一电池包进行独立监控，增加电池包的使用寿命和使用安全度，还依据电池包的电量、温度以及单体电压进行分级检测以输出对应的报警信号，提高飞行器的使用安全性。本实用新型还公开了对应的安全报警系统。 | The utility model discloses an aircraft safety detection management device, which comprises N battery packs, N corresponding BMS modules and a BMS host, and the N battery packs are arranged in parallel, and each battery pack includes a plurality of single battery cells respectively. The BMS module collects the monitoring data of the battery pack, the monitoring data includes the temperature of the battery pack, the electric quantity and the voltage of each single cell, and the BMS host compares whether the monitoring data exceeds the first preset value after the aircraft takes off. value, the second preset value and the third preset value to output an alarm signal of the corresponding level. The utility model sets multiple battery packs independently, and each battery pack has an independent BMS module, which can independently monitor each battery pack, increase the service life and use safety of the battery pack, and also rely on the power of the battery pack, Temperature and monomer voltage are detected in stages to output corresponding alarm signals to improve the safety of the aircraft. The utility model also discloses a corresponding safety alarm system. | - | 1 | 0 | 0 | 0 | 1 | 0 | 2023-01-03 ¦ -TERMINATION OF PATENT RIGHT DUE TO NON-PAYMENT OF ANNUAL FEE ¦ CN ¦ 2017-12-29 ¦ +PATENT GRANT ¦ CN | 0 | 1 | 实用新型 | 1 | 0 | 中国 | 深圳市哈威创新技术有限公司 | - | G01R31/36 ¦ B64D47/00 | G01R31/36 | -
1270 | RU2652842C1 | 未缴年费 ¦ 权利转移 | FEDERALNOE AVTONOMNOE UCHREZHDENIE TSENTRALNYJ INST AVIATSIONNOGO MOTOROSTROENIYA IMENI P I BARANOVA | 2017-01-24 | 2018-05-03 | 1 | 3 | 7 | 9 | 飞机动力装置 | Aircraft power plant | 领域:飞机工程。物质:飞机动力装置包含一个涡轮压缩机装置、一个具有阳极和阴极气体输出的固体氧化物燃料电池、一个单独放置的牵引风扇、一个燃油泵。 涡轮增压器单元包括一个低压回路和一个带有燃烧室的高压回路,燃油流量控制器由两个出口制成,其中一个连接到燃烧室。 固体氧化物燃料电池堆的阳极和阴极气体输出通过气体管线连接到燃烧室的入口。 牵引风扇装有电动机,与固体氧化物燃料电池电连接。 飞机动力装置配备有重整器,与固体氧化物燃料电池组相关联,形成电化学发电机。 高压回路包含阻尼器和由内部风扇和电化学发生器形成的附加回路。 燃烧室为低排放燃烧室形式,火焰稳定器连接到电化学发电机阳极气体的出口气体管道,燃料流量控制器的第二输出连接到电化学重整器的输入 generator.EFFECT:发明确保飞机动力装置在起飞模式下的环境性能得到改善,并在巡航条件下提高其经济性。1 cl,4 dwg | FIELD: aircraft engineering.SUBSTANCE: aircraft power unit contains a turbo-compressor unit, a solid oxide fuel cell battery with outputs for the anode and cathode gases, a separately located traction fan, a fuel pump. Turbocharger unit includes a low pressure circuit and a high pressure circuit with a combustion chamber, fuel flow controller is made with two outlets, one of which is connected to the combustion chamber. Outputs for the anode and cathode gases of the solid oxide fuel cell stack are connected by gas lines to the inlet of the combustion chamber. Traction fan is equipped with an electric motor, electrically connected to the solid oxide fuel cell battery. Aircraft power plant is equipped with a reformer, associated with a battery of solid oxide fuel cells to form an electrochemical generator. High pressure circuit contains a damper and an additional circuit formed by an internal fan and an electrochemical generator. Combustion chamber is in the form of a low-emission combustion chamber with a flame stabilizer connected to an outlet gas duct of an anode gas of an electrochemical generator, Second output of the fuel flow controller is connected to the input of the reformer of the electrochemical generator.EFFECT: invention ensures the improvement of the environmental performance of the aircraft power plant on the take-off mode and the increase in its economy on cruising conditions.1 cl, 4 dwg | - | 1 | 3 | 2 | 3 | 1 | 3 | 2021-08-04 ¦ OFFICIAL REGISTRATION OF THE TRANSFER OF THE EXCLUSIVE RIGHT WITHOUT CONTRACT FOR INVENTIONS ¦ RU | 3 | 1 | 授权发明 | 1 | 0 | 俄罗斯 | FEDERALNOE GOSUDARSTVENNOE UNITARNOE PREDPRIJATIE TSENTRALNYJ INSTITUT AVIATSIONNOGO MOTOROSTROENIJA IMENI P I BARANOVA | - | F02K7/16 ¦ F02K3/077 | F02K7/16 | -
666 | RU2672040C2 | 未缴年费 | ПАШКЕВИЧ МИХАИЛ ЮРЬЕВИЧ | 2017-01-27 | 2018-11-08 | 1 | 1 | 1 | 8 | 向航空器提供气象信息的方法 | Method of providing aircraft with meteorological information | 领域:雷达; 气象学。物质:发明涉及雷达气象学领域,可用于为飞机提供气象信息。 根据地面气象雷达测雷器和闪电记录仪的网络,形成飞行全航线的气象信息,包括飞机的起飞和降落地点,测量地球表面的电场强度和 其他远程气象信息来源。 接收到的气象信息被组合成一个单元。 借助用于收集和处理的地面仪器,处理来自整个被监控空域的完整数据集。 以自动模式通过通信通道从飞机请求生成的文件的形式,气象信息被传输到连接到机载处理器的机载调制解调器的输入端,在该输入端进行进一步处理。 定位板根据接收器的数据,实时计算出飞行器的速度、飞行方向和位置。 根据飞行员选择的算法,同时在机载指示器上针对不同的飞行高度,将天气状况显示为选定方向的无线电回波云的水平、圆形和垂直截面,并指示危险气象 远程源网络以相对于飞机本身位置的真实坐标记录的处理数据和气象信息中的现象。效果:通过增加信息内容、可靠性、天气雷达和 其他气象数据.1 cl, 4 dwg | FIELD: radar; meteorology.SUBSTANCE: invention relates to the field of radar meteorology and can be used to provide meteorological information for aircraft. Form meteorological information on the entire route of the flight, including the take-off and landing sites of aircraft, according to the networks of ground-based weather radars lightning finders and lightning recorders, measuring the electric field strength at the surface of the Earth and other remote sources of meteorological information. Received meteorological information is combined into a single unit. With the help of ground-based instrumentation for collecting and processing, a complete set of data from the entire monitored airspace is processed. In the form of generated files on request from an aircraft in automatic mode via communication channels, meteorological information is transmitted to the input of the onboard modem connected to the onboard processor, in which it is further processed. Based on the data of the receiver, the positioning of the board calculates the speed, direction of flight and the location of the aircraft in real time. In accordance with the algorithm chosen by the pilot, at the same time, for different flight altitudes on the on-board indicator, the weather conditions are displayed as horizontal, circular and vertical sections of radio echo clouds in selected directions with indication of dangerous meteorological phenomena from their processing data and meteorological information recorded by networks of remote sources in real coordinates relative to the location of the aircraft itself.EFFECT: improving the safety of aircraft flight by increasing the information content, reliability, visibility of the display of weather radar and other meteorological data.1 cl, 4 dwg | - | 1 | 1 | 1 | 1 | 1 | 1 | 2019-12-03 ¦ -THE PATENT IS INVALID DUE TO NON-PAYMENT OF FEES ¦ RU ¦ 2018-08-27 ¦ CHANGING ADDRESS FOR CORRESPONDENCE WITH AN APPLICANT ¦ RU | 1 | 1 | 授权发明 | 1 | 0 | 俄罗斯 | ПАШКЕВИЧ МИХАИЛ ЮРЬЕВИЧ | - | G01W1/00 | G01W1/00 | -
696 | RU2017102803A3 | 未缴年费 | ПАШКЕВИЧ МИХАИЛ ЮРЬЕВИЧ | 2017-01-27 | 2018-07-31 | 0 | 0 | 0 | - | 向航空器提供气象信息的方法 | method of providing aircraft with meteorological information | 领域:雷达; 气象学。物质:发明涉及雷达气象学领域,可用于为飞机提供气象信息。 根据地面气象雷达测雷器和闪电记录仪的网络,形成飞行全航线的气象信息,包括飞机的起飞和降落地点,测量地球表面的电场强度和 其他远程气象信息来源。 接收到的气象信息被组合成一个单元。 借助用于收集和处理的地面仪器,处理来自整个被监控空域的完整数据集。 以自动模式通过通信通道从飞机请求生成的文件的形式,气象信息被传输到连接到机载处理器的机载调制解调器的输入端,在该输入端进行进一步处理。 定位板根据接收器的数据,实时计算出飞行器的速度、飞行方向和位置。 根据飞行员选择的算法,同时在机载指示器上针对不同的飞行高度,将天气状况显示为选定方向的无线电回波云的水平、圆形和垂直截面,并指示危险气象 远程源网络以相对于飞机本身位置的真实坐标记录的处理数据和气象信息中的现象。效果:通过增加信息内容、可靠性、天气雷达和 其他气象数据.1 cl, 4 dwg | FIELD: radar; meteorology.SUBSTANCE: invention relates to the field of radar meteorology and can be used to provide meteorological information for aircraft. Form meteorological information on the entire route of the flight, including the take-off and landing sites of aircraft, according to the networks of ground-based weather radars lightning finders and lightning recorders, measuring the electric field strength at the surface of the Earth and other remote sources of meteorological information. Received meteorological information is combined into a single unit. With the help of ground-based instrumentation for collecting and processing, a complete set of data from the entire monitored airspace is processed. In the form of generated files on request from an aircraft in automatic mode via communication channels, meteorological information is transmitted to the input of the onboard modem connected to the onboard processor, in which it is further processed. Based on the data of the receiver, the positioning of the board calculates the speed, direction of flight and the location of the aircraft in real time. In accordance with the algorithm chosen by the pilot, at the same time, for different flight altitudes on the on-board indicator, the weather conditions are displayed as horizontal, circular and vertical sections of radio echo clouds in selected directions with indication of dangerous meteorological phenomena from their processing data and meteorological information recorded by networks of remote sources in real coordinates relative to the location of the aircraft itself.EFFECT: improving the safety of aircraft flight by increasing the information content, reliability, visibility of the display of weather radar and other meteorological data.1 cl, 4 dwg | - | 1 | 1 | 0 | 0 | 1 | 1 | 2019-12-03 ¦ -THE PATENT IS INVALID DUE TO NON-PAYMENT OF FEES ¦ RU ¦ 2018-08-27 ¦ CHANGING ADDRESS FOR CORRESPONDENCE WITH AN APPLICANT ¦ RU | 1 | 1 | 发明申请 | 1 | 0 | 俄罗斯 | ПАШКЕВИЧ МИХАИЛ ЮРЬЕВИЧ | - | - | - | -
697 | RU2017102803A | 未缴年费 | ПАШКЕВИЧ МИХАИЛ ЮРЬЕВИЧ | 2017-01-27 | 2018-07-31 | 0 | 0 | 0 | 8 | 向航空器提供气象信息的方法 | method of providing aircraft with meteorological information | 领域:雷达; 气象学。物质:发明涉及雷达气象学领域,可用于为飞机提供气象信息。 根据地面气象雷达测雷器和闪电记录仪的网络,形成飞行全航线的气象信息,包括飞机的起飞和降落地点,测量地球表面的电场强度和 其他远程气象信息来源。 接收到的气象信息被组合成一个单元。 借助用于收集和处理的地面仪器,处理来自整个被监控空域的完整数据集。 以自动模式通过通信通道从飞机请求生成的文件的形式,气象信息被传输到连接到机载处理器的机载调制解调器的输入端,在该输入端进行进一步处理。 定位板根据接收器的数据,实时计算出飞行器的速度、飞行方向和位置。 根据飞行员选择的算法,同时在机载指示器上针对不同的飞行高度,将天气状况显示为选定方向的无线电回波云的水平、圆形和垂直截面,并指示危险气象 远程源网络以相对于飞机本身位置的真实坐标记录的处理数据和气象信息中的现象。效果:通过增加信息内容、可靠性、天气雷达和 其他气象数据.1 cl, 4 dwg | FIELD: radar; meteorology.SUBSTANCE: invention relates to the field of radar meteorology and can be used to provide meteorological information for aircraft. Form meteorological information on the entire route of the flight, including the take-off and landing sites of aircraft, according to the networks of ground-based weather radars lightning finders and lightning recorders, measuring the electric field strength at the surface of the Earth and other remote sources of meteorological information. Received meteorological information is combined into a single unit. With the help of ground-based instrumentation for collecting and processing, a complete set of data from the entire monitored airspace is processed. In the form of generated files on request from an aircraft in automatic mode via communication channels, meteorological information is transmitted to the input of the onboard modem connected to the onboard processor, in which it is further processed. Based on the data of the receiver, the positioning of the board calculates the speed, direction of flight and the location of the aircraft in real time. In accordance with the algorithm chosen by the pilot, at the same time, for different flight altitudes on the on-board indicator, the weather conditions are displayed as horizontal, circular and vertical sections of radio echo clouds in selected directions with indication of dangerous meteorological phenomena from their processing data and meteorological information recorded by networks of remote sources in real coordinates relative to the location of the aircraft itself.EFFECT: improving the safety of aircraft flight by increasing the information content, reliability, visibility of the display of weather radar and other meteorological data.1 cl, 4 dwg | - | 1 | 1 | 0 | 0 | 1 | 1 | 2019-12-03 ¦ -THE PATENT IS INVALID DUE TO NON-PAYMENT OF FEES ¦ RU ¦ 2018-08-27 ¦ CHANGING ADDRESS FOR CORRESPONDENCE WITH AN APPLICANT ¦ RU | 1 | 1 | 发明申请 | 1 | 0 | 俄罗斯 | ПАШКЕВИЧ МИХАИЛ ЮРЬЕВИЧ | - | G01W1/00 | G01W1/00 | -
776 | KR101749134B1 | 授权 ¦ 质押 ¦ 权利转移 | CONTROMAX | 2017-02-01 | 2017-06-20 | 0 | 3 | 0 | 1 | 发明名称 用于防止飞机故障和故障的电驱动装置 | Electro-mechanical actuator for the aircraft to prevent malfunction | [0001] 本发明涉及一种用于飞行器的电驱动装置,更具体地,当电驱动装置使操纵面等旋转时,驱动马达的旋转角度连同测量飞行器旋转角度的位置传感器一起被测量用于平滑控制的输出轴,如果测量用霍尔传感器安装在一起,确定位置传感器异常,则将霍尔传感器测量的驱动电机的旋转角度信息转换为输出轴的旋转角度,或者如果确定霍尔传感器异常,则位置传感器通过将测量到的旋转角度信息转换为驱动电机的旋转角度,本技术领域涉及用于飞行器的电驱动装置防止误动作和故障,可以防止由于故障引起的故障传感器故障被披露。 此外,本发明提供的效果是,通过使用用于检测输出轴的旋转角度的位置传感器和用于检测驱动电机的旋转角度的霍尔传感器,能够更精确和稳定地控制输出轴,并且其中位置传感器或霍尔传感器当一个异常时,通过使用正常的传感器来平滑地控制输出轴,可以获得提前防止由于传感器故障导致的误动作的效果。 | The invention discloses the technical field about the electric drive equipment for the malfunction which beforehand can prevent the malfunction according to the sensor failure it changes the rotation angle information measured in the position detecting sensor in which the hall sensor is determined as the abnormal into the rotation angle of the drive motor it changes the rotation angle information of the drive motor measured in the hall sensor in which the position detecting sensor is determined as the abnormal into the rotation angle of the output shaft it together sets up the hall sensor measuring the rotation angle of the drive motor with the position detecting sensor which measures the rotation angle of the output shaft for the smooth control the electric drive equipment rotates the control surface etc. it explains more specifically as the invention relating to the electric drive equipment for the aircraft and the aircraft preventing malfunction. Moreover, in case any one of position detecting sensor detecting the rotation angle of the output shaft and the effect that can be more minute and steadily control the output shaft using the hall sensor detecting the rotation angle of the drive motor and position detecting sensor or the hall sensor are the abnormal the invention smoothly controls the output shaft using any one that is the normality. In that way the effect that beforehand can prevent the malfunction according to the sensor failure can be obtained. | - | 1 | 3 | 3 | 3 | 1 | 3 | 2017-06-14 ¦ +WRITTEN DECISION TO GRANT ¦ KR ¦ 2017-06-01 ¦ +DECISION TO GRANT OR REGISTRATION OF PATENT RIGHT ¦ KR | 3 | 1 | 授权发明 | 1 | 0 | 韩国 | CONTROMAX ¦ 하덕주 | - | B64C13/50 ¦ G01D5/14 ¦ H02P6/16 | B64C13/50 | -
1010 | ES2604711B1 | 未缴年费 | 狄芬萨工程国际有限公司 | 2017-02-02 | 2017-12-18 | 0 | 0 | 8 | 1 | 飞机 | aircraft | 飞行器,包括机身(1)、安装在机身(1)顶部的上螺旋桨(2)和三个旋翼; 主旋翼或尾旋翼(5)和两个侧旋翼(4)安装在支架(6)的端部,侧旋翼(4)和尾旋翼(5)相对于水平轴旋转,甚至进入垂直位置。 机翼(3)可收放或折叠,根据飞行情况等进行收放或收放,上螺旋桨(2)可有倾斜系统,避免飞机过度旋转,推进器可通过借助内燃机或设有离合器的混合动力发动机。 是由电池等供电的电动机,可通过螺旋桨的旋转或其他方式充电。 | Aircraft comprising an aircraft body (1), an upper propeller (2) mounted on top of the aircraft body (1), and three rotors; a main or tail rotor (5) and two lateral rotors (4) mounted on the ends of supports (6) where the lateral rotors (4) and the tail rotor (5) rotate with respect to a horizontal axis, even get into a vertical position. The wings (3) can be retractable or folding, which will be folded or retracted according to flight conditions or the like, the upper propeller (2) can have a tilting system in order to avoid excessive rotation and propulsion of the aircraft can be by means of a combustion engine or by means of a hybrid engine provided with a clutch. Being the electric motors powered by batteries or the like, rechargeable by the rotation of the propellers or by other means. | - | 1 | 5 | 0 | 0 | 1 | 5 | 2021-09-28 ¦ -ANNOUNCEMENT OF LAPSE IN SPAIN ¦ ES ¦ 2017-12-18 ¦ +DEFINITIVE PROTECTION ¦ ES | 5 | 1 | 授权发明 | 1 | 0 | 西班牙 | 狄芬萨工程国际有限公司 | - | B64C27/26 ¦ B64C3/54 ¦ B64C27/28 ¦ B64C29/00 | B64C27/26 | -
1934 | BR102017002510A2 | 授权 | 波音公司 | 2017-02-07 | 2017-09-26 | 0 | 0 | 0 | 1 | 飞机控制系统,以及通过电缆控制飞机控制系统的方法 | AIRCRAFT CONTROL SYSTEM, AND, METHOD FOR CONTROLLING AN AIRCRAFT CONTROL SYSTEM BY ELECTRIC CABLE | 一种飞机控制系统包括飞行员和副驾驶 (P,A) 飞行控制系统,每个飞行控制系统包括与第二轴 (102, 202) 机械耦合并偏移的第一轴 (100, 200),这些轴限定独立的纵向轴并且可围绕独立的纵向轴旋转几何轴。 连接连杆(104、204)允许第一轴(100、200)中的一个旋转以旋转第二轴(102、202)中的相应一个。 位置传感器(108、110、208、210)机械地耦合到每个轴并且被配置为传送对应于相应轴的旋转的电信号。 飞行控制单元(400)与位置传感器(108、110、208、210)电通信并且被配置为(a)从每个位置传感器接收电信号,(b)通过检测差异来检测系统故障控制系统在来自位置传感器(108、110、208、210)的电信号中,以及(c)将来自位置传感器的电信号传送到飞行控制表面致动系统(402)以补偿检测到的故障。 | An aircraft control system includes pilot and copilot (P,A) flight control systems which each include a first axis (100, 200) mechanically coupled and offset from a second axis (102, 202), the axes defining and being rotatable around independent longitudinal geometric axes. A connecting link (104, 204) allows rotation of one of the first axes (100, 200) to rotate a corresponding one of the second axes (102, 202). A position transducer (108, 110, 208, 210) is mechanically coupled to each axis and configured to communicate an electrical signal corresponding to the rotation of the respective axis. A flight control unit (400) communicates electrically with the position transducers (108, 110, 208, 210) and is configured to (a) receive the electrical signal from each position transducer, (b) detect a system failure control system by detecting differences in electrical signals from the position transducers (108, 110, 208, 210), and (c) communicating the electrical signal from the position transducer to a flight control surface actuation system (402) to compensate for the detected fault. | US | 8 | 18 | 0 | 0 | 8 | 18 | 2023-03-14 ¦ +PATENT OR CERTIFICATE OF ADDITION OF INVENTION GRANTED [CHAPTER 16.1 PATENT GAZETTE] ¦ BR ¦ 2023-01-31 ¦ DECISION: INTENTION TO GRANT [CHAPTER 9.1 PATENT GAZETTE] ¦ BR ¦ 2021-12-07 ¦ -PATENT APPLICATION SUSPENDED AFTER PRELIMINARY EXAMINATION (FOR PATENTS WITH SEARCHES FROM OTHER PATENT AUTHORITIES) CHAPTER 6.23 PATENT GAZETTE] ¦ BR ¦ 2017-09-26 ¦ PUBLICATION OF A PATENT APPLICATION OR OF A CERTIFICATE OF ADDITION OF INVENTION [CHAPTER 3.1 PATENT GAZETTE] ¦ BR | 18 | 8 | 发明申请 | 1 | 0 | 巴西 | 波音公司 | - | B64C13/50 ¦ B64C13/04 ¦ G05D1/00 | B64C13/50 | -
678 | CN106828892A | 驳回 | 北京航空航天大学 | 2017-02-15 | 2017-06-13 | 0 | 15 | 5 | 5 | 新型飞行器电液一体化舱门收放系统 | Novel retraction system for electro-hydraulic integrated cabin door of aircraft | 本公开揭示了一种飞机舱门收放系统，所述系统包括由电机、液压泵、单向阀、蓄能器、安全阀组成的本地电液一体包，本地电液一体包还包括换向阀以及舱门作动器。所述系统主要部件集中在飞机舱门附近，只需从机载电源引出电缆，即可驱动系统工作。本公开具有前瞻性与很好的实用性，利用电源替代液压源，极大减少飞机机载系统管路数量，提高飞机有效载荷；本公开还具有较好的可靠性与可维修性。由于舱门作动系统集成于飞机舱门附近，零部件少，故障率低，高集成的模块设计便于拆装，维修方便。本公开利用蓄能器增压，增加系统瞬间工作性能。同时电机以及换向阀等电气元件可控性高，便于控制。 | The invention discloses a retraction system for an aircraft cabin door. The system comprises a local electro-hydraulic integrated package, wherein the local electro-hydraulic integrated package is composed of a motor, a hydraulic pump, a check valve, an energy accumulator and a safety valve; the local electro-hydraulic integrated package further comprises a reversing valve and a cabin actuator; the main parts of the system are concentrated nearby the aircraft cabin door; a cable is led from an aircraft-carried power supply, so that the system can be driven to work. The retraction system disclosed by the invention has perspectiveness and high practicability; the power supply is utilized to replace a hydraulic source; the quantity of pipelines of the aircraft-carried system can be greatly reduced; the valid load of the aircraft is increased. The retraction system disclosed by the invention has higher reliability and maintainability. A cabin door actuating system is integrated nearby the aircraft cabin door; the parts are few; the failure rate is low; the highly integrated module design is convenient to disassembly and maintain. The retraction system utilizes the energy accumulator to pressurize, so that the instant working performance of the system is increased. The electric elements, such as, the motor and the reversing valve, are high in controllability and are conveniently controlled. | CN | 1 | 15 | 13 | 15 | 1 | 15 | 2020-05-22 ¦ -REJECTION OF INVENTION PATENT APPLICATION AFTER PUBLICATION ¦ CN ¦ 2017-07-07 ¦ ENTRY INTO FORCE OF REQUEST FOR SUBSTANTIVE EXAMINATION ¦ CN ¦ 2017-06-13 ¦ PUBLICATION ¦ CN | 15 | 1 | 发明申请 | 1 | 0 | 中国 | 北京航空航天大学 | - | B64C25/16 ¦ B64C25/22 ¦ B64C25/24 | B64C25/16 | -
1312 | IN201717005377A | 授权 | 赛峰直升机发动机 ¦ 赛峰电子与防务公司 ¦ 赛峰电气与电源公司 | 2017-02-15 | 2017-05-19 | 0 | 0 | 0 | 3 | 用于飞机的自由涡轮涡轮机的快速辅助装置 | Quick assist device for a free turbine turbomachine of an aircraft | 快速辅助装置适用于飞行器的自由涡轮涡轮机(11),包括至少第一自由涡轮涡轮机(11),该第一自由涡轮涡轮机(11)设有与能够作为起动机和发电机操作的电机(12)组合的气体发生器 第一涡轮机(11)能够进入空闲模式或进入不需要的关闭模式,该电机由机载供电网络(17)供电。 该装置还包括至少一个电力存储单元(14),其适合于电连接到与第一涡轮机(11)组合的电机(12),以便为所述涡轮机(11)的气体发生器提供准时辅助。 。 电力存储单元(14)构成不可再充电且一次性使用的所谓“主”电力存储单元。 该装置包括用于激活电力存储单元(14)的系统和用于将电力存储单元与电机(12)的供电系统(13、16)耦合的装置(15)。 | The quick assist device applies to a free turbine turbomachine (11) of an aircraft comprising at least a first free turbine turbomachine (11) provided with a gas generator combined with an electric machine (12) that can operate as a starter and as a generator the first turbomachine (11) being capable of being brought into idle mode or into unwanted switch off mode the electric machine being powered from an onboard power supply network (17). The device further comprises at least one electric power storage unit (14) suitable for being electrically connected to the electric machine (12) combined with the first turbomachine (11) in order to provide punctual assistance to the gas generator of said turbomachine (11). The electric power storage unit (14) constitutes a so called "primary" power storage unit that is non rechargeable and single use. The device comprises a system for activating the electric power storage unit (14) and a device (15) for coupling the electric power storage unit with a power supply system (13 16) of the electric machine (12). | FR | 14 | 27 | 0 | 0 | 14 | 27 | - | 27 | 14 | 发明申请 | 3 | 0 | 印度 | 赛峰直升机发动机 ¦ 赛峰电子与防务公司 ¦ 赛峰电气与电源公司 | - | F02C9/42 ¦ F02K9/38 ¦ F02K9/95 | F02C9/42 | -
1318 | IN459160B | 授权 | 赛峰直升机发动机 ¦ 赛峰电子与防务公司 ¦ 赛峰电气与电源公司 | 2017-02-15 | 2023-10-16 | 0 | 0 | 0 | 3 | 飞机自由涡轮涡轮机快速辅助装置 | Quick assist device for a free turbine turbomachine of an aircraft | 快速辅助装置适用于飞行器的自由涡轮涡轮机(11),包括至少第一自由涡轮涡轮机(11),该第一自由涡轮涡轮机(11)设有与能够作为起动机和发电机操作的电机(12)组合的气体发生器 第一涡轮机(11)能够进入空闲模式或进入不需要的关闭模式,该电机由机载供电网络(17)供电。 该装置还包括至少一个电力存储单元(14),其适合于电连接到与第一涡轮机(11)组合的电机(12),以便为所述涡轮机(11)的气体发生器提供准时辅助。 。 电力存储单元(14)构成不可再充电且一次性使用的所谓“主”电力存储单元。 该装置包括用于激活电力存储单元(14)的系统和用于将电力存储单元与电机(12)的供电系统(13、16)耦合的装置(15)。 | The quick assist device applies to a free turbine turbomachine (11) of an aircraft comprising at least a first free turbine turbomachine (11) provided with a gas generator combined with an electric machine (12) that can operate as a starter and as a generator the first turbomachine (11) being capable of being brought into idle mode or into unwanted switch off mode the electric machine being powered from an onboard power supply network (17). The device further comprises at least one electric power storage unit (14) suitable for being electrically connected to the electric machine (12) combined with the first turbomachine (11) in order to provide punctual assistance to the gas generator of said turbomachine (11). The electric power storage unit (14) constitutes a so called "primary" power storage unit that is non rechargeable and single use. The device comprises a system for activating the electric power storage unit (14) and a device (15) for coupling the electric power storage unit with a power supply system (13 16) of the electric machine (12). | FR | 14 | 27 | 0 | 0 | 14 | 27 | - | 27 | 14 | 授权发明 | 3 | 0 | 印度 | 赛峰直升机发动机 ¦ 赛峰电子与防务公司 ¦ 赛峰电气与电源公司 | - | F02C9/42 ¦ F02K9/38 ¦ F02K9/95 | F02C9/42 | -
1329 | CN206952854U | 授权 | 谢慧锋 | 2017-02-15 | 2018-02-02 | 0 | 0 | 0 | 1 | 一种便携式电动冲击扳手 | Portable electric impact wrench | 本实用新型公开了一种便携式电动冲击扳手，包括机身、连接螺栓、机头、冲击转头组件、把手、正反转动开关、底座和可拆电池，所述机身右侧通过连接螺栓固定连接有机头，所述机头内部设置有冲击转头组件，所述机身底部固定连接有把手，所述把手右侧设置有正反转动开关，且把手底部固定连接有底座，所述底座底部连接有可拆电池，该便携式电动冲击扳手设置有可拆电池，通过可拆电池的低电压造成大扭矩来实现旋紧或旋松扣件螺栓，携带方便，实用性强，大大提高了使用者的工作效率。 | The utility model discloses a portable electric impact wrench, including fuselage, connecting bolt, aircraft nose, impact turn round subassembly, handle, positive and negative rotating switch, base and removable battery, the connecting bolt fixedly connected with aircraft nose is passed through on the fuselage right side, the subassembly of turning round is strikeed to inside being provided with of aircraft nose, fuselage bottom fixedly connected with handle, the handle right side is provided with positive and negative rotating switch, and handle bottom fixedly connected with base, base bottomis connected with removable battery, and this portable electric impact wrench is provided with removable battery, and the low -voltage through removable battery causes big moment of torsion to realize screwing or loosening fastener bolt, convenient to carry, and the practicality is strong, has improved user's work efficiency greatly. | - | 1 | 0 | 0 | 0 | 1 | 0 | 2018-02-02 ¦ +PATENT GRANT ¦ CN | 0 | 1 | 实用新型 | 1 | 0 | 中国 | 谢慧锋 | - | B25B21/00 | B25B21/00 | -
1581 | KR1020190040136A | 撤回-未指定类型 | 空中客车A3有限责任公司 | 2017-02-16 | 2019-04-17 | 0 | 0 | 0 | 3 | 用于客运或货运的自动驾驶飞机 | Self-piloting aircraft for passenger or cargo transport | 本公开涉及一种自动驾驶电动垂直起降(VTOL)飞行器,该飞行器安全、低噪声且成本效益高,可用于相对长距离的货物和客运运输。 垂直起降飞机具有串联机翼配置,每个机翼上安装一个或多个螺旋桨,以提供螺旋桨冗余,以便在螺旋桨或其他飞行控制装置发生故障的情况下保持足够的推进和控制。 这种布置通过允许螺旋桨被电力驱动同时在相对较低的叶片速度下提供足够的推力来帮助降低噪音。 此外,该飞机采用空气动力学设计,具有偏航、俯仰和横滚的冗余控制,可实现高效飞行操作。 | The present disclosure relates to a self-piloting electric vertical take-off and landing (VTOL) aircraft that is safe, low-noise, and cost-effective to operate for cargo and passenger transport over relatively long ranges. VTOL aircraft have a tandem wing configuration with one or more propellers mounted on each wing to provide propeller redundancy so that sufficient propulsion and control can be maintained in the event of failure of the propellers or other flight control devices. This arrangement helps to reduce noise by allowing the propellers to be electrically driven while providing sufficient thrust at relatively low blade speeds. In addition, the aircraft is aerodynamically designed for efficient flight operation with redundant controls for yaw, pitch and roll. | US ¦ US | 22 | 126 | 0 | 0 | 22 | 126 | - | 126 | 24 | 发明申请 | 1 | 0 | 韩国 | 空中客车A3有限责任公司 | - | B64C29/00 ¦ B64C15/02 ¦ B64C23/06 ¦ B64C25/32 ¦ B64C3/38 ¦ B64C39/02 ¦ B64D27/24 ¦ B64D31/06 ¦ B64D47/00 | B64C29/00 | -
1582 | KR1020190039888A | 撤回-未指定类型 | 空中客车A3有限责任公司 | 2017-02-16 | 2019-04-16 | 0 | 0 | 0 | 3 | 具有可倾斜机翼配置的垂直起降飞机 | Vertical take-off and landing aircraft with tiltable wing configuration | 本公开涉及自动驾驶电动垂直起降(VTOL)飞行器,该飞行器安全、低噪声且成本效益高,可用于相对长距离的货物和客运运输。 垂直起降飞机具有串联机翼配置,每个机翼上安装一个或多个螺旋桨,以提供螺旋桨冗余,以便在螺旋桨或其他飞行控制装置发生故障的情况下保持足够的推进和控制。 这种布置有助于降低噪音,因为它允许螺旋桨是电力驱动的,同时在相对较低的叶片速度下提供足够的推力。 此外,每个机翼都设计为在飞机在向前飞行和悬停飞行之间转换时倾斜和旋转螺旋桨。 在悬停飞行期间,螺旋桨可以偏离垂直方向,以便螺旋桨的水平推力元件可以用于提供有效的偏航控制。 | The present disclosure relates to a self-piloting electric vertical take-off and landing (VTOL) aircraft that is safe, low-noise, and cost-effective to operate for cargo and passenger transport over relatively long ranges. VTOL aircraft have a tandem wing configuration with one or more propellers mounted on each wing to provide propeller redundancy so that sufficient propulsion and control can be maintained in the event of failure of the propellers or other flight control devices. This arrangement helps to reduce noise by allowing the propellers to be electrically driven while providing sufficient thrust at relatively low blade speeds. Additionally, each wing is designed to tilt and rotate the propellers as the aircraft transitions between forward flight and hover flight. During hover flight, the propeller can be offset from vertical so that the propeller's horizontal thrust elements can be used to provide efficient yaw control. | US ¦ US | 22 | 126 | 0 | 0 | 22 | 126 | - | 126 | 24 | 发明申请 | 1 | 0 | 韩国 | 空中客车A3有限责任公司 | - | B64C29/00 ¦ B64C15/02 ¦ B64C39/02 ¦ B64D27/24 ¦ B64D31/06 | B64C29/00 | -
1583 | JP2019518662A | 撤回-视为撤回 | 空中客车A3有限责任公司 | 2017-02-16 | 2019-07-04 | 0 | 4 | 0 | 3 | 一种斜翼结构的垂直起降飞机 | A vertical take-off and landing aircraft with a canted wing configuration | 本公开涉及一种自动驾驶、电动、垂直起降(VTOL)飞行器,该飞行器对于相对长距离的货物和机组人员运输应用来说是安全、安静且成本有效的。 VTOL 飞机具有串联机翼配置,每个机翼上安装一个或多个螺旋桨,以提供螺旋桨冗余,如果一个螺旋桨或另一个飞行允许在控制器故障的情况下保持足够的推力和控制。 这种配置还允许螺旋桨是机动的,但能够在相对较低的叶片速度下提供足够的推力。 这有助于降低噪音。 此外,每个机翼都设计为倾斜,当飞机在向前飞行和悬停飞行之间过渡时,螺旋桨会旋转。 在悬停飞行期间,螺旋桨可能会偏离垂直方向,以便螺旋桨的水平推力分量可用于提供有效的偏航控制。 | The present disclosure relates to an autopilot, electric, vertical take-off and landing (VTOL) aircraft that is safe, quiet, and cost-effective to operate for cargo and crew transportation applications over relatively long distances. VTOL aircraft have a tandem wing configuration, with one or more propellers mounted on each wing to provide propeller redundancy, should one of the propellers or the other fly Allowing sufficient thrust and control to be maintained in the event of controller failure. This configuration also allows the propeller to be motorized, but is capable of providing sufficient thrust at relatively low blade speeds. This helps reduce noise. In addition, each wing is designed to tilt, causing the propellers to rotate as the aircraft transitions between forward flight and hover flight. During hover flight, the propeller may be offset from the vertical direction so that the propellers horizontal thrust component may be used to provide effective yaw control. | US ¦ US | 22 | 126 | 4 | 4 | 22 | 126 | - | 126 | 24 | 发明申请 | 1 | 0 | 日本 | 空中客车A3有限责任公司 | - | B64C27/28 ¦ B64C27/08 ¦ B64C13/18 ¦ B64D27/24 | B64C27/28 | -
1584 | JP2019519434A | 撤回-视为撤回 | 空中客车A3有限责任公司 | 2017-02-16 | 2019-07-11 | 0 | 1 | 0 | 3 | 用于运输机组人员或货物的自动驾驶飞机 | Self-piloted aircraft for the transport of crew or cargo | 本公开涉及一种自动驾驶、电动、垂直起降 (VTOL) 飞行器,该飞行器安全、安静且具有成本效益以用于相对长距离的货物和机组人员运输应用。 VTOL 飞机具有串联机翼配置,每个机翼上安装一个或多个螺旋桨以提供螺旋桨冗余,并且应该在其中一个螺旋桨或另一个飞行时允许在控制器出现故障时保持足够的推力和控制。 这种配置还允许螺旋桨机动化,但能够在相对较低的叶片速度下提供足够的推力。 这有助于降低噪音。 此外,飞机采用空气动力学设计,具有偏航、俯仰和滚转的冗余控制,可实现高效的飞行动力学。 | The present disclosure relates to an autopilot, electric, vertical take-off and landing (VTOL) aircraft that is safe, quiet, and cost-effective to operate for cargo and crew transportation applications over relatively long distances. VTOL aircraft have a tandem wing configuration with one or more propellers mounted on each wing to provide propeller redundancy, and should one of the propellers or the other fly Allowing sufficient thrust and control to be maintained in the event of controller failure. This configuration also allows the propeller to be motorized, but is capable of providing sufficient thrust at relatively low blade speeds. This helps reduce noise. Additionally, aircraft are aerodynamically designed for efficient flight dynamics with redundant controls for yaw, pitch, and roll. | US ¦ US | 22 | 126 | 1 | 1 | 22 | 126 | - | 126 | 24 | 发明申请 | 1 | 0 | 日本 | 空中客车A3有限责任公司 | - | B64C27/28 ¦ B64C13/18 ¦ B64D27/24 ¦ B64D47/08 | B64C27/28 | -
1585 | BR112018073798A2 | 撤回-未指定类型 | 空中客车A3有限责任公司 | 2017-02-16 | 2019-04-16 | 0 | 0 | 0 | 3 | 垂直起降飞机及其控制方法 | VERTICAL TAKEOFF AND LANDING aircraft AND METHOD FOR CONTROLLING THE SAME | 本说明书涉及电动垂直起降(VTOL)、自动驾驶飞机,其安全、低噪音并且经济地用于在相对远距离的货运和客运应用中操作。 垂直起降飞机具有串联机翼配置,每个机翼上安装一个或多个螺旋桨,以提供螺旋桨冗余,从而在任何螺旋桨或其他飞行控制装置发生故障时保持足够的推进和控制。 该布置还允许螺旋桨是电力驱动的,但能够在相对较低的叶片速度下提供足够的推力,这有助于降低噪音。 此外,每个机翼都设计为俯仰,从而在飞机在向前和浮动飞行之间转换时旋转螺旋桨。 在浮动飞行中,螺旋桨可以偏离垂直方向,这样螺旋桨的水平推力分量就可以用来提供有效的偏航控制。 | The present description refers to electric vertical take-off and landing (VTOL), automatically piloted aircraft, which are safe, low noise and economical for operation in cargo and passenger transport applications at relatively long ranges. a vtol aircraft has a tandem wing configuration with one or more propellers mounted on each wing to provide propeller redundancy allowing sufficient propulsion and control to be maintained in the event of failure of any of the propellers or other flight control devices . the arrangement also allows the propellers to be electrically driven, yet still capable of providing sufficient thrust at a relatively low blade speed, which helps to reduce noise. in addition, each wing is designed to pitch, thus rotating the propellers as the aircraft transitions between forward and floating flight. while in floating flight, the propellers can be offset from the vertical so that the horizontal thrust components of the propellers can be used to provide efficient yaw control. | US ¦ US | 22 | 126 | 0 | 0 | 22 | 126 | 2021-09-21 ¦ UPDATE OF INFORMATION ON THE PORTAL [CHAPTER 15.35 PATENT GAZETTE] ¦ BR ¦ 2020-08-04 ¦ -DEFINITIVE DISMISSAL - EXTENSION OF TIME LIMIT FOR REQUEST OF EXAMINATION EXPIRED [CHAPTER 11.1.1 PATENT GAZETTE] ¦ BR ¦ 2020-03-03 ¦ -DISMISSAL ACC. ART.33 OF IPL - EXAMINATION NOT REQUESTED WITHIN 36 MONTHS OF FILING ¦ BR | 126 | 24 | 发明申请 | 1 | 0 | 巴西 | 空中客车A3有限责任公司 | - | B63H3/00 ¦ B64C3/38 ¦ B64C27/02 ¦ B64C27/28 ¦ B64C27/52 ¦ B64C29/00 ¦ B64C39/08 | B63H3/00 | -
1705 | CN109476373A | 撤回-视为撤回 | 空中客车A3有限责任公司 | 2017-02-16 | 2019-03-15 | 0 | 1 | 7 | 3 | 用于乘客或货物运输的自导航飞机 | Self-piloted aircraft for passenger or cargo transportation | 本公开涉及自导航、电动的垂直起降(VTOL)飞机，其在相对长的范围内针对载货和载客的应用的操作是安全的、低噪音的和具有成本效益的。VTOL飞机具有串翼配置，其中一个或多个推进器安装在每个机翼上以提供推进器冗余性，允许在任何推进器或其他飞行控制设备发生故障的情况下保持足够的推进和控制。该布置还允许推进器是电动的，但能够以相对低的叶片速度提供足够的推力，这有助于降低噪音。此外，该飞机采用空气动力学设计，可实现高效的飞行动力学，并具有用于偏航、俯仰和侧滚的冗余控制。 | The present disclosure pertains to self-piloted, electric vertical takeoff and landing (VTOL) aircraft that are safe, low-noise, and cost-effective to operate for cargo-carrying and passenger-carryingapplications over relatively long ranges. A VTOL aircraft has a tandem- wing configuration with one or more propellers mounted on each wing to provide propeller redundancy, allowing sufficient propulsion and control to be maintained in the event of a failure of any of the propellers or other flight control devices. The arrangement also allows the propellers to be electrically-powered, yet capableof providing sufficient thrust with a relatively low blade speed, which helps to reduce noise. In addition, the aircraft is aerodynamically designed for efficient flight dynamics with redundant controls for yaw, pitch, and roll. | US ¦ US | 22 | 126 | 0 | 1 | 22 | 126 | 2022-07-29 ¦ -INVENTION PATENT APPLICATION DEEMED WITHDRAWN AFTER PUBLICATION ¦ CN ¦ 2019-06-07 ¦ ENTRY INTO FORCE OF REQUEST FOR SUBSTANTIVE EXAMINATION ¦ CN ¦ 2019-03-15 ¦ PUBLICATION ¦ CN | 126 | 24 | 发明申请 | 1 | 0 | 中国 | 空中客车A3有限责任公司 | - | B64C27/08 ¦ B64C27/26 ¦ B64C27/28 ¦ B64C29/00 | B64C27/08 | -
1706 | CN109476366A | 撤回-视为撤回 | 空中客车A3有限责任公司 | 2017-02-16 | 2019-03-15 | 0 | 5 | 9 | 3 | 具有倾斜翼配置的垂直起降飞机 | Vertical takeoff and landing aircraft with tilted-wing configurations | 本公开涉及自导航、电动的垂直起降(VTOL)飞机，其在相对长的航程内针对载货和载客的应用的操作是安全的、低噪音的和具有成本效益的。VTOL飞机具有串翼配置，其中一个或多个推进器安装在每个机翼上以提供推进器冗余性，允许在任何推进器或其他飞行控制设备发生故障的情况下保持足够的推进和控制。该布置还允许推进器是电动的，但能够以相对低的叶片速度提供足够的推力，这有助于降低噪音。此外，当飞机在向前飞行和悬停飞行之间转换时，每个机翼设计成倾斜，从而使推进器旋转。当在悬停飞行中时，推进器可以从垂直方向偏移，使得推进器的水平推力分量可以用于提供高效的偏航控制。 | The present disclosure pertains to self-piloted, electric vertical takeoff and landing (VTOL) aircraft that are safe, low-noise, and cost-effective to operate for cargo-carrying and passenger-carryingapplications over relatively long ranges. A VTOL aircraft has a tandem- wing configuration with one or more propellers mounted on each wing to provide propeller redundancy, allowing sufficient propulsion and control to be maintained in the event of a failure of any of the propellers or other flight control devices. The arrangement also allows the propellers to be electrically-powered, yet capableof providing sufficient thrust with a relatively low blade speed, which helps to reduce noise. In addition, each wing is designed to tilt, thereby rotating the propellers, as the aircraft transitionsbetween forward flight and hover flight. While in the hover flight, the propellers may be offset from vertical so that horizontal thrust components of the propellers may be used to provide efficientyaw control. | US ¦ US | 22 | 126 | 5 | 5 | 22 | 126 | 2021-07-02 ¦ -INVENTION PATENT APPLICATION DEEMED WITHDRAWN AFTER PUBLICATION ¦ CN ¦ 2019-06-07 ¦ ENTRY INTO FORCE OF REQUEST FOR SUBSTANTIVE EXAMINATION ¦ CN ¦ 2019-03-15 ¦ PUBLICATION ¦ CN | 126 | 24 | 发明申请 | 1 | 0 | 中国 | 空中客车A3有限责任公司 | - | B63H3/00 ¦ B64C3/38 ¦ B64C27/02 ¦ B64C27/28 ¦ B64C27/52 ¦ B64C29/00 ¦ B64C39/08 | B63H3/00 | -
1885 | RU2018143894A | 撤回-视为撤回 | 空中客车A3有限责任公司 | 2017-02-16 | 2020-06-18 | 0 | 0 | 0 | 3 | 客运和货运的自动驾驶飞机 | self-piloted AIRCRAFT FOR PASSENGER AND CARGO TRANSPORTATION | 本公开涉及自动驾驶的电动垂直起降(VTOL)飞行器,该飞行器安全、低噪音并且在相对长的范围内用于载货和载客应用时具有成本效益。 垂直起降飞机具有串联翼配置,每个机翼上安装一个或多个螺旋桨以提供螺旋桨冗余,从而在任何螺旋桨或其他飞行控制装置发生故障的情况下保持足够的推进和控制。 该布置还允许螺旋桨是电动的,但能够以相对较低的叶片速度提供足够的推力,这有助于降低噪音。 此外,该飞机采用空气动力学设计,可实现高效的飞行动力学,并带有偏航、俯仰和横滚的冗余控制。 | The present disclosure pertains to self-piloted, electric vertical takeoff and landing (VTOL) aircraft that are safe, low-noise, and cost-effective to operate for cargo-carrying and passenger-carrying applications over relatively long ranges. A VTOL aircraft has a tandem- wing configuration with one or more propellers mounted on each wing to provide propeller redundancy, allowing sufficient propulsion and control to be maintained in the event of a failure of any of the propellers or other flight control devices. The arrangement also allows the propellers to be electrically-powered, yet capable of providing sufficient thrust with a relatively low blade speed, which helps to reduce noise. In addition, the aircraft is aerodynamically designed for efficient flight dynamics with redundant controls for yaw, pitch, and roll. | US ¦ US | 22 | 126 | 0 | 0 | 22 | 126 | 2021-03-20 ¦ -ACKNOWLEDGEMENT OF APPLICATION WITHDRAWN (NO REQUEST FOR EXAMINATION) ¦ RU | 126 | 24 | 发明申请 | 1 | 0 | 俄罗斯 | 空中客车A3有限责任公司 | - | B64C27/08 | B64C27/08 | -
289 | CN206494122U | 未缴年费 | 刘红军 | 2017-02-28 | 2017-09-15 | 0 | 4 | 0 | 1 | 飞行器动力机构及多旋翼无人机 | Aircraft power unit and many rotor unmanned aerial vehicle | 本实用新型涉及无人机技术领域，尤其是涉及一种飞行器动力机构及多旋翼无人机。本实用新型提供的飞行器动力机构包括：旋翼、旋翼轴、电动机组件以及燃油发动机组件；旋翼轴的一端与旋翼固定连接，另一端用于与多旋翼无人机的机舱连接；电动机组件与燃油发动机组件均与旋翼轴传动连接，以带动旋翼轴旋转。燃油发动机组件与电动机组件同时带动旋翼轴旋转，燃油发动机组件消耗油，电动机组件消耗电能，也即，采用油电混合形式作为动力，同时利用化学能和电能带动旋翼工作，燃油发动机输出的转速较高，从而可使多旋翼无人机的续航时间长、航程长、有效载重高，同时可保证在其中一个组件失效的情况下稳定飞行和安全降落，安全性较好。 | The utility model relates to the technical field of unmanned aerial vehicles, in particular to an aircraft power mechanism and a multi-rotor unmanned aerial vehicle. The aircraft power mechanism provided by the utility model includes: rotor, rotor shaft, motor assembly and fuel engine assembly; one end of the rotor shaft is fixedly connected with the rotor, and the other end is used to connect with the cabin of the multi-rotor unmanned aerial vehicle; the motor assembly is connected with the fuel engine The components are all connected with the rotor shaft transmission to drive the rotor shaft to rotate. The fuel engine assembly and the electric motor assembly drive the rotor shaft to rotate at the same time. The fuel engine assembly consumes oil, and the electric motor assembly consumes electric energy. High, so that the multi-rotor UAV can have a long battery life, a long range, and a high payload. At the same time, it can ensure stable flight and safe landing when one of the components fails, and the safety is better. | - | 1 | 4 | 4 | 4 | 1 | 4 | 2021-02-12 ¦ -TERMINATION OF PATENT RIGHT DUE TO NON-PAYMENT OF ANNUAL FEE ¦ CN ¦ 2017-09-15 ¦ +PATENT GRANT ¦ CN | 4 | 1 | 实用新型 | 1 | 0 | 中国 | 刘红军 | - | B64C27/12 ¦ B64D27/02 | B64C27/12 | -
1039 | CN206698343U | 未缴年费 ¦ 一案双申 | 张琛 | 2017-03-01 | 2017-12-01 | 0 | 3 | 0 | 1 | 一种无人监控飞行器 | Unmanned control aircraft | 本实用新型涉及一种无人监控飞行器，包括无人机机体，所述无人机机体内设有控制盒，所述控制盒内设有移动充电电源、主控制器、导航模块、计时器、自动悬停模块、自动回充模块和存储模块，所述无人机机体的外侧固定有无线收发模块，所述无人机机体的外侧设有不少于三个声像采集装置，本实用新型具有以下有益效果：结构简单、独特。能通过移动网络收发装置或无线WiFi收发控制、微波传输控制对油动或电动螺旋桨无人机和固定翼电动、油动无人机的飞行装置进行远程控制飞行；无人监控飞行器无线充电平台采用无线充电技术和主机管理系统，充电方便。 | The utility model relates to an unmanned monitoring aircraft, which includes a drone body, a control box is arranged in the drone body, and a mobile charging power supply, a main controller, a navigation module, a timer, An automatic hovering module, an automatic recharging module and a storage module, a wireless transceiver module is fixed on the outside of the UAV body, and no less than three audio-image acquisition devices are arranged on the outside of the UAV body. The utility model The invention has the following beneficial effects: the structure is simple and unique. It can remotely control the flight of oil-powered or electric propeller drones and fixed-wing electric and oil-powered drones through mobile network transceiver devices or wireless WiFi transceiver control and microwave transmission control; the wireless charging platform for unmanned monitoring aircraft adopts Wireless charging technology and host management system, convenient charging. | - | 1 | 3 | 3 | 3 | 1 | 3 | 2020-03-10 ¦ -TERMINATION OF PATENT RIGHT DUE TO NON-PAYMENT OF ANNUAL FEE ¦ CN ¦ 2017-12-01 ¦ +PATENT GRANT ¦ CN | 4 | 2 | 实用新型 | 1 | 0 | 中国 | 张琛 | - | H04N7/18 ¦ B64D47/00 | H04N7/18 | -
791 | CN107161349A | 授权 | 通用电气公司 | 2017-03-07 | 2017-09-15 | 0 | 5 | 5 | 4 | 用于飞机的推进系统 | Propulsion system for an aircraft | 本发明涉及用于飞机的推进系统，具体而言，用于飞机的推进系统包括发电机和涡轮机械。涡轮机械构造成安装在飞机的第一机翼上，并且能够用该发电机操作。推进系统还包括机械地联接到涡轮机械的轴上的第一推进器，以及构造成安装在远离涡轮机械和第一推进器的位置上的第二推进器组件。发电机与第二推进器组件成电连通以便驱动该第二推进器组件。 | A propulsion system for an aircraft includes an electric generator and a turbomachine. The turbomachine is configured to be mounted to a first wing of the aircraft and is operable with the electric generator. The propulsion system additionally includes a first propulsor mechanically coupled to a shaft of the turbomachine and a second propulsor assembly configured to be mounted at a location away from the turbomachine and the first propulsor. The electric generator is in electrical communication with the second propulsor assembly for powering the second propulsor assembly. | US ¦ US | 7 | 43 | 4 | 5 | 7 | 43 | 2020-08-18 ¦ +PATENT GRANT ¦ CN ¦ 2017-10-17 ¦ ENTRY INTO FORCE OF REQUEST FOR SUBSTANTIVE EXAMINATION ¦ CN ¦ 2017-09-15 ¦ PUBLICATION ¦ CN | 45 | 8 | 发明申请 | 1 | 0 | 中国 | 通用电气公司 | - | B64D27/02 ¦ B64D27/12 | B64D27/02 | -
1014 | UA118511U | 授权 | LLC UKRSPETSSYSTEMS | 2017-03-07 | 2017-08-10 | 0 | 0 | 0 | 4 | 无人机降落伞降落系统 | parachute LANDING SYSTEM OF AN UNMANNED AIRCRAFT | 飞机型无人机的带缓冲气垫的非机场降落降落伞系统,根据双梁方案制造,包括:固定在机身上的降落伞,以及带有舱口的容器,位于机身上部; 一个弹簧,用于将折叠的降落伞抛到螺旋桨和飞机尾部上方; 弹簧锁,使弹簧保持张力; 减震着陆气囊及其带有舱口的容器,位于机身下部; 一种用电动机为叶轮形式的垫子充气的装置,其不同之处在于降落伞和着陆冲击垫被放置在一个容器中并在另一个容器中,并在自身重量的影响下从容器中向下退出依次通过位于机身下部的一个舱口,并充当降落伞的附加提取和稳定装置的作用,该装置在离开容器时等待垫子折叠位置的包络和降落伞借助主悬挂吊索连接到设备上部的飞机悬挂系统,主悬挂索沿机翼围绕尾梁,在其与机翼的连接点,直接在舱口下方系统的容器,这样当降落伞离开容器时,它在重力的影响下相对于飞机向下移动,并在提取舱口的帮助下返回,从而绕过螺旋桨和尾翼,以及主悬挂升降索沿尾梁滑动直到释放。 | Parachute system of non-aerodrome landing with cushioning air cushion of aircraft-type unmanned aerial vehicles, made according to a two-beam scheme, which consists of: a parachute, which is fixed to the fuselage, and its container with a hatch, which are located in the upper part of the fuselage; a spring that serves to throw a folded parachute up above the propeller and the aircrafts tail; spring lock, which keeps the spring in tension; shock-absorbing landing airbag and its container with a hatch, which are located in the lower part of the fuselage; a device for inflating the cushion in the form of an impeller with an electric motor, which differs in that the parachute and the landing shock cushion are placed in one container one above the other, and exit from it downwards under the influence of their own weight in turn through one hatch located in the lower part of the fuselage and performs the role of an additional extraction and stabilizing device for the parachute, which, upon exiting the container, waits for the envelope of the folded position of the cushion, and the parachute is connected to the suspension system of the aircraft in the upper part of the apparatus with the help of the main suspension halyard, which is carried along the wing around the tail beam, at the point of its connection with the wing, directly under the hatch of the container of the system, so that when the parachute leaves the container, it moves down relative to the aircraft under the influence of gravity and back with the help of the extraction hatch, thereby bypassing the propeller and tail, and the main suspension halyard slides along the tail beam until released. | - | 1 | 0 | 0 | 0 | 1 | 0 | - | 0 | 1 | 实用新型 | 1 | 0 | 乌克兰 | LLC UKRSPETSSYSTEMS | - | B64C25/56 ¦ B64D17/80 ¦ B64D45/04 | B64C25/56 | -
726 | CN109071032B | 授权 | 通用电气航空系统有限责任公司 | 2017-03-08 | 2022-10-11 | 0 | 0 | 11 | 1 | 用于飞行器的混合电力系统 | The hybrid power system for aircraft | 提供用于在飞行器中配电的系统和方法。更确切地说，在一个实施例中，一种系统(100)可以包括配置成向飞行器(102)提供推进力和电力的一个或多个燃气涡轮发动机(104)。所述系统可以进一步包括配置成为所述飞行器提供推进力的一个或多个电气发动机(108)。所述系统可以包括一个或多个第一电力系统(122)，所述一个或多个第一电力系统配置成向所述一个或多个电气发动机提供用于所述飞行器的一个或多个电力推进负载的电力。所述系统可以进一步包括一个或多个第二电力系统(124)，所述一个或多个第二电力系统配置成为所述飞行器的一个或多个非推进电力负载提供电力。 | Systems and methods are provided for power distribution in an aircraft. More specifically, in one embodiment, a system (100) may include one or more gas turbine engines (104) configured to provide propulsion and electrical power to an aircraft (102). The system may further include one or more electric motors (108) configured to provide propulsion to the aircraft. The system may include one or more first electrical power systems (122) configured to provide one or more electrical power for the aircraft to the one or more electrical motors Electricity to propel the load. The system may further include one or more second electrical systems (124) configured to provide electrical power to one or more non-propulsion electrical loads of the aircraft. | US | 5 | 56 | 0 | 0 | 5 | 56 | 2022-10-11 ¦ +PATENT GRANT ¦ CN ¦ 2019-01-15 ¦ ENTRY INTO FORCE OF REQUEST FOR SUBSTANTIVE EXAMINATION ¦ CN ¦ 2018-12-21 ¦ PUBLICATION ¦ CN | 56 | 5 | 授权发明 | 1 | 0 | 中国 | 通用电气航空系统有限责任公司 | - | B64D27/24 ¦ B64D27/02 | B64D27/24 | -
820 | RU2741458C2 | 未缴年费 | 波音公司 | 2017-03-09 | 2021-01-26 | 1 | 0 | 5 | 1 | 机舱增压时的能量积累 | ACCUMULATION OF ENERGY AT SUPERCHARGING OF AIRCRAFT CABIN | 领域:电力工程; 航空。物质:一组发明涉及一种用于能量收集的方法和两个系统。 根据第一个版本,所提出的系统包括布置在飞机机舱内的带有进气口的高压介质和带有出气口的低压介质、用于进气和使用空气的涡轮机、用于能量收集的机构。 根据第二个版本,该系统还包括用于进气和供应的压缩机。 方法是接收来自高压介质的加压空气,通过涡轮将加压空气释放到低压介质中,此时涡轮轴的旋转运动在能量收集机构中产生,产生压力空气用于飞机机舱或旋转运动 被转换成电能并提供给电力负载。效果:在不使用燃料的情况下更新机舱内空气的可能性以及产生额外电力的可能性。20 cl,8 dwg | FIELD: power engineering; aviation.SUBSTANCE: group of inventions relates to a method and two systems for energy collection. In compliance with first version, proposed system comprises high pressure medium arranged in aircraft cabin with air intake inlet and low pressure medium with air outlet, turbine for intake and use of air, mechanism for energy collection. According to the second version, the system additionally comprises a compressor for air intake and supply. Method is realized by receiving pressurized air from high pressure medium, releasing air under pressure into low pressure medium through turbine, at that, rotary movement of turbine shaft is generated in mechanism for energy collection, air under pressure is created for aircraft cabin or rotary motion is converted into electric energy and supplied to electric load.EFFECT: possibility of updating air in cabin without using fuel and possibility of generating additional electric power.20 cl, 8 dwg | US | 5 | 3 | 0 | 0 | 5 | 3 | - | 3 | 5 | 授权发明 | 1 | 0 | 俄罗斯 | 波音公司 | - | B64D13/00 ¦ B64D13/06 ¦ F02C6/00 ¦ B64D41/00 | B64D13/00 | -
829 | RU2017107763A | 未缴年费 | 波音公司 | 2017-03-09 | 2018-09-10 | 0 | 0 | 0 | 1 | 飞机机舱超载时的能量积累 | accumulation of ENERGY WHEN THE CABIN OF THE AIRCRAFT IS SUPERCHATED | 领域:电力工程; 航空。物质:一组发明涉及一种用于能量收集的方法和两个系统。 根据第一个版本,所提出的系统包括布置在飞机机舱内的带有进气口的高压介质和带有出气口的低压介质、用于进气和使用空气的涡轮机、用于能量收集的机构。 根据第二个版本,该系统还包括用于进气和供应的压缩机。 方法是接收来自高压介质的加压空气,通过涡轮将加压空气释放到低压介质中,此时涡轮轴的旋转运动在能量收集机构中产生,产生压力空气用于飞机机舱或旋转运动 被转换成电能并提供给电力负载。效果:在不使用燃料的情况下更新机舱内空气的可能性以及产生额外电力的可能性。20 cl,8 dwg | FIELD: power engineering; aviation.SUBSTANCE: group of inventions relates to a method and two systems for energy collection. In compliance with first version, proposed system comprises high pressure medium arranged in aircraft cabin with air intake inlet and low pressure medium with air outlet, turbine for intake and use of air, mechanism for energy collection. According to the second version, the system additionally comprises a compressor for air intake and supply. Method is realized by receiving pressurized air from high pressure medium, releasing air under pressure into low pressure medium through turbine, at that, rotary movement of turbine shaft is generated in mechanism for energy collection, air under pressure is created for aircraft cabin or rotary motion is converted into electric energy and supplied to electric load.EFFECT: possibility of updating air in cabin without using fuel and possibility of generating additional electric power.20 cl, 8 dwg | US | 5 | 3 | 0 | 0 | 5 | 3 | - | 3 | 5 | 发明申请 | 1 | 0 | 俄罗斯 | 波音公司 | - | B64D13/00 | B64D13/00 | -
830 | RU2017107763A3 | 未缴年费 | 波音公司 | 2017-03-09 | 2020-07-10 | 0 | 0 | 0 | - | 飞机机舱超载时的能量积累 | accumulation of ENERGY WHEN THE CABIN OF THE AIRCRAFT IS SUPERCHATED | 领域:电力工程; 航空。物质:一组发明涉及一种用于能量收集的方法和两个系统。 根据第一个版本,所提出的系统包括布置在飞机机舱内的带有进气口的高压介质和带有出气口的低压介质、用于进气和使用空气的涡轮机、用于能量收集的机构。 根据第二个版本,该系统还包括用于进气和供应的压缩机。 方法是接收来自高压介质的加压空气,通过涡轮将加压空气释放到低压介质中,此时涡轮轴的旋转运动在能量收集机构中产生,产生压力空气用于飞机机舱或旋转运动 被转换成电能并提供给电力负载。效果:在不使用燃料的情况下更新机舱内空气的可能性以及产生额外电力的可能性。20 cl,8 dwg | FIELD: power engineering; aviation.SUBSTANCE: group of inventions relates to a method and two systems for energy collection. In compliance with first version, proposed system comprises high pressure medium arranged in aircraft cabin with air intake inlet and low pressure medium with air outlet, turbine for intake and use of air, mechanism for energy collection. According to the second version, the system additionally comprises a compressor for air intake and supply. Method is realized by receiving pressurized air from high pressure medium, releasing air under pressure into low pressure medium through turbine, at that, rotary movement of turbine shaft is generated in mechanism for energy collection, air under pressure is created for aircraft cabin or rotary motion is converted into electric energy and supplied to electric load.EFFECT: possibility of updating air in cabin without using fuel and possibility of generating additional electric power.20 cl, 8 dwg | - | 5 | 3 | 0 | 0 | 5 | 3 | - | 3 | 5 | 发明申请 | 1 | 0 | 俄罗斯 | 波音公司 | - | - | - | -
74 | CN206537515U | 未缴年费 | 佛山市神风航空科技有限公司 | 2017-03-10 | 2017-10-03 | 0 | 1 | 0 | 4 | 一种电线供电的多旋翼飞行器 | Many rotor crafts of electric wire power supply | 一种电线供电的多旋翼飞行器，属于航空技术领域，尤其涉及一种组合式飞行器。包括固定翼飞机、多旋翼飞行器和地面供电装置；固定翼飞机与常规的固定翼飞机结构相似，固定翼飞机上还有个连接端；多旋翼飞行器包括机体、连接装置、雷达检测装置和电源分配器；地面供电装置包括控制器、电线收放器和电线；电线一端固定连接在电源分配器，另一端连接电源并缠绕到电线收放器上，电线为多旋翼飞行器传输电源；多旋翼飞行器的带着电线在空中飞行，连接装置接合连接端使多旋翼飞行器和固定翼飞机连接组合，托载或迎接固定翼飞机。本实用新型通过电线与为多旋翼飞行器提供电源，利用多旋翼飞行器与固定翼飞机结合，为固定翼飞机的起降提供新方案。 | A wire-powered multi-rotor aircraft belongs to the field of aviation technology, and in particular relates to a combined aircraft. Including fixed-wing aircraft, multi-rotor aircraft and ground power supply device; fixed-wing aircraft is similar in structure to conventional fixed-wing aircraft, and there is a connection terminal on the fixed-wing aircraft; multi-rotor aircraft includes the body, connection device, radar detection device and power distribution The ground power supply device includes a controller, a wire retractor and wires; one end of the wire is fixedly connected to the power distributor, the other end is connected to the power supply and wound on the wire retractor, and the wire transmits power for the multi-rotor aircraft; the multi-rotor aircraft Flying in the air with the wires, the connecting device joins the connecting ends to make the multi-rotor aircraft and the fixed-wing aircraft connect and combine, supporting or welcoming the fixed-wing aircraft. The utility model provides a power supply for the multi-rotor aircraft through electric wires, utilizes the combination of the multi-rotor aircraft and the fixed-wing aircraft, and provides a new scheme for the take-off and landing of the fixed-wing aircraft. | - | 1 | 1 | 0 | 0 | 1 | 1 | 2021-02-23 ¦ -TERMINATION OF PATENT RIGHT DUE TO NON-PAYMENT OF ANNUAL FEE ¦ CN ¦ 2017-10-03 ¦ +PATENT GRANT ¦ CN | 1 | 1 | 实用新型 | 1 | 0 | 中国 | 佛山市神风航空科技有限公司 | - | B64D5/00 ¦ B64D27/24 ¦ B64C27/08 ¦ G05D1/12 ¦ H02J7/00 | B64D5/00 | -
982 | CN206552278U | 授权 | 武汉农帮科技有限责任公司 | 2017-03-10 | 2017-10-13 | 0 | 1 | 0 | 8 | 油电混合动力飞行器 | Oil -electricity hybrid vehicle aircraft | 本实用新型公开了一种油电混合动力飞行器，包括：飞行器主体、第一动力部件、第二动力部件；飞行器主体为边数为偶数的正多边形板件，飞行器主体的顶角均设置有圆弧形缺口，飞行器主体的中心设置有圆形通孔；第一动力部件的数量与圆弧形缺口的数量对应；第一动力部件包括：第一动力圆筒、第一螺旋桨、动力电机；第二动力部件包括：第二动力圆筒、第二螺旋桨、汽油发动机。本实用新型的结构平衡性良好，利用所述动力电机、所述汽油发动机协同提供动力，续航时间得到提升，能够更好的满足使用者的使用需求。 | The utility model discloses an oil-electric hybrid aircraft, which comprises: an aircraft main body, a first power component, and a second power component; the aircraft main body is a regular polygonal plate with an even number of sides; Arc-shaped gap, the center of the aircraft body is provided with a circular through hole; the number of the first power components corresponds to the number of arc-shaped gaps; the first power components include: the first power cylinder, the first propeller, and the power motor; The second power unit includes: a second power cylinder, a second propeller, and a gasoline engine. The structure of the utility model is well balanced, and the power motor and the gasoline engine are used to jointly provide power, so that the endurance time is improved, and the user's needs can be better met. | - | 1 | 1 | 0 | 0 | 1 | 1 | 2017-10-13 ¦ +PATENT GRANT ¦ CN | 1 | 1 | 实用新型 | 1 | 0 | 中国 | 武汉农帮科技有限责任公司 | - | B64D27/02 ¦ B64C27/12 ¦ B64C39/02 | B64D27/02 | -
1259 | CN206885359U | 未缴年费 | 佛山市神风航空科技有限公司 | 2017-03-10 | 2018-01-16 | 0 | 1 | 0 | 4 | 一种飞机的降落装置 | Launching appliance of aircraft | 一种飞机的降落装置，属于航空技术领域，包括子体、母体以及地面站；其中子体包括固定翼飞机、挂钩装置和定位装置，母体包括多旋翼飞行器、飞行控制器、固定平台、减速挡板和拦截装置，地面站包括电动绞盘装置和地面控制器；当子体要降落时，派出母体飞到空中悬停在子体降落方向的前方，通过拦截式降落装置使固定翼飞机减速降落到多旋翼飞行器上，母体托举着子体飞回到降落点上空，然后垂直降落到地面。本实用新型能够由地面供电，提高多旋翼飞行器载荷能力，并且多旋翼飞行器采用拦截式降落装置，为固定翼飞机降落搭建空中降落跑道，能在场地有限的地方实现垂直降落。 | The utility model provides a launching appliance of aircraft, belongs to aviation technical field, including daughter, parent and ground satellite station, wherein the daughter includes fixed -wing aircraft, couple device and positioner, and the parent includes many rotor crafts, flight controller, fixed platform, speed -reducing baffle plate and intercepting device, and the ground satellite station includes electric capstan device and ground controller, when the daughter will be descended, send the parent to fly to hover in air in the place ahead of daughter descending orientation, make fixed-wing aircraft slowdown -falling to many rotor crafts through interception formula launching appliance, the daughter is being lifted to the parent, and to fly back landing spot overhead, then vertically -descending to ground. The utility model discloses can improve many rotor crafts load -carrying ability by ground power supply to many rotor crafts adopt interception formula launching appliance,put up aerial landing runway for fixed -wing aircraft descends, can be at the limited local vertically -descending that realizes in place. | - | 1 | 1 | 0 | 0 | 1 | 1 | 2023-02-28 ¦ -TERMINATION OF PATENT RIGHT DUE TO NON-PAYMENT OF ANNUAL FEE ¦ CN ¦ 2018-01-16 ¦ +PATENT GRANT ¦ CN | 1 | 1 | 实用新型 | 1 | 0 | 中国 | 佛山市神风航空科技有限公司 | - | B64D5/00 ¦ B64D45/04 ¦ B64D27/24 ¦ B64C27/08 ¦ G05D1/12 ¦ H02J7/00 | B64D5/00 | -
1630 | CN207023970U | 未缴年费 | 卢许嘉 | 2017-03-10 | 2018-02-23 | 0 | 2 | 1 | 1 | 一种电动打蛋器 | Electric egg beater | 本实用新型公开了一种电动打蛋器，包括底座、盛蛋器、摆动座和机头，所述底座为台阶式，较低的平面上放置有所述盛蛋器，较高的平面上安装有所述摆动座，所述盛蛋器底部位于所述底座的上表面设置有压电感应器，所述摆动座上面安装有所述机头，所述机头侧面设置有启动按钮，所述机头底部设置有旋转头，所述旋转头内部设置有电磁铁，所述旋转头的中心位置处安装有搅拌轴，所述搅拌轴与所述旋转头的连接部位设置有十字槽，所述搅拌轴中间位置处设置有顶销，所述顶销上方设置有挡盖，所述顶销下方设置有搅拌头。有益效果在于：无需手持操作，使用方便，可拆卸的所述搅拌轴方便对所述搅拌头进行清洗，避免所述机头进水。 | The utility model discloses an electric egg beater, include the base, contain egg ware, swing seat and aircraft nose, the base is the step, has placed on the lower plane contain the egg ware, installon the higher plane swing seat, it is located to contain egg ware bottom the upper surface of base is provided with the piezoelectricity inductor, install above the swing seat the aircraft nose, the aircraft nose side is provided with the start button, the aircraft nose bottom is provided with the rotating head, the inside electro -magnet that is provided with of rotating head, the central point department of putting of rotating head installs the (mixing) shaft, the (mixing) shaft with the connection position of rotating head is provided with the cross recess, (mixing) shaft intermediate position department is provided with the knock pin, the knock pin top is provided with and keeps off the lid, the knock pin below is provided with the stirring head. Beneficial effect lies in: need not handheld operation, convenient to use can dismantle the (mixing) shaft is convenient right the stirring head washs, avoids the aircraft nose is intake. | - | 1 | 2 | 2 | 2 | 1 | 2 | 2021-02-23 ¦ -TERMINATION OF PATENT RIGHT DUE TO NON-PAYMENT OF ANNUAL FEE ¦ CN ¦ 2018-02-23 ¦ +PATENT GRANT ¦ CN | 2 | 1 | 实用新型 | 1 | 0 | 中国 | 卢许嘉 | - | A47J43/10 | A47J43/10 | -
1487 | CN206557391U | 未缴年费 | 河南趣航科技有限公司 | 2017-03-13 | 2017-10-13 | 0 | 2 | 0 | 1 | 一种便携式电动无人机系统 | Portable electric unmanned aerial vehicle system | 本实用新型提供了一种便携式电动无人机，包括飞行器和手持控制地面站；其中，所述手持控制地面站用于任务规划、飞行器操纵和任务载荷操纵；所述飞行器内置有航电系统，所述航电系统用于所述飞行器及其任务载荷的控制以及机载设备的电源管理；所述飞行器为可拆卸式飞行载体，包括机身、位于所述机身两侧的可拆卸机翼、以及位于机身尾部的可拆卸平尾。本实用新型单人便携式侦查无人机携带方便，不需要额外的保障车辆和设备，大大降低了使用成本。同时本实用新型能够实现快速组装，迅速起飞，并且手持控制地面站可以根据现场状况实时进行航迹规划，更加及时、准确的对现场情报进行搜集。 | The utility model provides a portable electric unmanned aerial vehicle, which includes an aircraft and a hand-held control ground station; wherein, the hand-held control ground station is used for mission planning, aircraft manipulation and task load manipulation; the aircraft has a built-in avionics system, The avionics system is used for the control of the aircraft and its task load and the power management of the airborne equipment; the aircraft is a detachable flight carrier, including a fuselage and detachable wings located on both sides of the fuselage , and a detachable flat tail located at the tail of the fuselage. The single-person portable reconnaissance unmanned aerial vehicle of the utility model is easy to carry, does not need additional support vehicles and equipment, and greatly reduces the use cost. At the same time, the utility model can realize rapid assembly and rapid take-off, and the hand-held control ground station can carry out track planning in real time according to the on-site conditions, and collect on-site information more timely and accurately. | - | 1 | 2 | 2 | 2 | 1 | 2 | 2022-02-25 ¦ -TERMINATION OF PATENT RIGHT DUE TO NON-PAYMENT OF ANNUAL FEE ¦ CN ¦ 2017-10-13 ¦ +PATENT GRANT ¦ CN | 2 | 1 | 实用新型 | 1 | 0 | 中国 | 河南趣航科技有限公司 | - | G01S19/42 | G01S19/42 | -
1943 | CN206953302U | 未缴年费 | 盐城市瑞诚机电制造有限公司 | 2017-03-16 | 2018-02-02 | 0 | 0 | 1 | 2 | 一种电动切割机 | Electric cutting machine | 本实用新型公开了一种电动切割机，其结构包括支撑脚、物料槽抬把、物料槽、槽底、切割定位槽、防尘机罩、水管、限位螺栓、把手、切割机体、内置电机、切割压把、开关装置、立柱、定位滑板、定位轨道、紧定螺丝、轨道固定板，支撑脚设于物料槽抬把下方，物料槽上设有槽底，切割定位槽和定位滑板相连接，防尘机罩和立柱用切割机体连接，防尘机罩上设有水管，把手和切割机体相连接，内置电机设于切割机体下方，切割压把和开关装置用切割机体相连接，本实用新型设有电机可以让切割机割片快速转动，防尘机罩可以保护电机不会被灰尘所污染，物料槽可以接住切割机切割板材后的垃圾，水管可以降低高速运转的割片温度，避免而出现割片损坏。 | The utility model discloses an electric cutting machine, its structure includes the supporting legs, the handle is lifted in the material groove, the material groove, the tank bottom, the cutting constant head tank, dustproof aircraft bonnet, the water pipe, spacing bolt, the handle, the cutting organism, internal motor, the handle is pressed in the cutting, and a water pipe, the stand, a handle,positioning tracks, tightly decide the screw, the track fixed plate, provided is a switch device, two columns installed on the pedestal, cutting constant head tank and positioning sliding plate are connected, dustproof aircraft bonnet and for stand cutting machine body coupling, be equipped with the water pipe on the dustproof aircraft bonnet, the handle is connected with the cutting organism, internal motor locates cutting organism below, the cutting press and for the switching device cutting organism be connected, the utility model discloses being equipped with the motor and can letting cutting machine cutting piece fast turn -round, dustproof aircraft bonnet can protect the motor can do not not polluted by the dust, and the rubbish behind the cutting machine cutting panel can be caughtin the material groove, and the water pipe can reduce high -speed moving cutting piece temperature, avoids and cutting piece appears and damage. | - | 1 | 0 | 0 | 0 | 1 | 0 | 2019-03-08 ¦ -TERMINATION OF PATENT RIGHT DUE TO NON-PAYMENT OF ANNUAL FEE ¦ CN ¦ 2018-02-02 ¦ +PATENT GRANT ¦ CN | 0 | 1 | 实用新型 | 1 | 0 | 中国 | 盐城市瑞诚机电制造有限公司 | - | B28D1/22 ¦ B28D7/00 | B28D1/22 | -
761 | CN107452989A | 实质审查 | 亿航智能设备(广州)有限公司 | 2017-03-20 | 2017-12-08 | 0 | 11 | 7 | 3 | 电池管理系统及具有其的飞行控制系统和飞行器 | Battery management system and flight control system and aircraft comprising same | 本发明涉及电池管理系统，其包括电芯模块、电池管理芯片、主控芯片和充放电MOS，电池管理芯片用于监测电芯模块的电流、电压和温度数据并依据电流、电压和温度数据计算出电芯模块的电量、容量和健康信息，依据电流、电压和温度数据，电量、容量和健康信息及设置的参数控制充放电MOS的打开与关闭；主控芯片读取电流、电压和温度数据，电量、容量和健康信息以及充放电MOS的开关状态，并将其上报给飞行器或充电器，同时接收来自飞行器或充电器的命令并根据接收到的命令对电源管理芯片进行控制；通过充放电MOS的开关状态能够控制电芯模块是否进行充电或放电。该系统能够协助飞行控制系统依据电源的状态对电源进行控制和优化操作，从而实现电池的管理。 | The invention relates to a battery management system. The battery management system comprises a battery cell module, a battery management chip, a master control chip and a charge-discharge metal oxide semiconductor (MOS), wherein the battery management chip is used for monitoring current, voltage and temperature data of the battery cell module, calculating electric quantity, capacity and health information of the battery cell module according to the current, voltage and temperature data and controlling the charge-discharge MOS to be switched on and switched off according to the current, voltage and temperature data, the electric quantity, capacity and health information and a set parameter, the master control chip is used for reading the battery cell module according to the current, voltage and temperature data, the electric quantity, capacity and health information and an on-off state of the charge-discharge MOS, reporting to an aircraft or a charger, simultaneously receiving a command from the aircraft or the charger and controlling the battery management chip according to the received command, and whether the battery cell module is charged or discharged can be controlled according to the on-off state of the charge-discharge MOS. By the system, a flight control system can be helped to do control and optimization operation on a power supply according to a state of the power supply, so that battery management is achieved. | - | 2 | 11 | 10 | 11 | 2 | 11 | 2018-01-05 ¦ ENTRY INTO FORCE OF REQUEST FOR SUBSTANTIVE EXAMINATION ¦ CN ¦ 2017-12-08 ¦ PUBLICATION ¦ CN | 11 | 2 | 发明申请 | 1 | 0 | 中国 | 亿航智能设备(广州)有限公司 | - | H01M10/42 | H01M10/42 | -
1545 | CN206750143U | 授权 ¦ 一案双申 | 长光卫星技术股份有限公司 | 2017-03-20 | 2017-12-15 | 0 | 5 | 0 | 5 | 一种电动复合翼飞行器 | Electronic composite wing aircraft | 一种电动复合翼飞行器，涉及无人机设计领域，解决现有复合翼飞行器存在的在固定翼巡航阶段，多旋翼动力系统成为死重，损失了复合翼飞行器的性能，或者存在动力系统的动力过剩，导致动力系统效率低等问题，包括固定翼组件、旋翼组件和倾转机构，旋翼组件包括四套动力系统，前置旋翼的旋翼平面保持水平；后置旋翼电机对称安装在转轴的两端，转轴通过三通管件安装在尾撑杆的末端，后置旋翼的旋翼平面设置10度的上反角；航电系统为动力系统供电，倾转机构包括舵机和连杆机构，倾转机构舵机通过舵机摇臂带动连杆机构驱动转轴倾转，实现后置旋翼的同步倾转。本新型应用于包括民航和军事的诸多领域，不仅适用于模型飞机、无人机，也可适用于载人飞机。 | An electric compound-wing aircraft, which relates to the field of unmanned aerial vehicle design, solves the problem that existing compound-wing aircraft exist in the fixed-wing cruising stage. The multi-rotor power system becomes dead weight, which loses the performance of the compound-wing aircraft, or the power of the power system exists. Excess, leading to problems such as low efficiency of the power system, including fixed wing components, rotor components and tilting mechanisms, the rotor component includes four sets of power systems, the rotor plane of the front rotor is kept horizontal; the rear rotor motors are symmetrically installed at both ends of the shaft , the rotating shaft is installed at the end of the tail brace through a three-way pipe fitting, and the rotor plane of the rear rotor is set at an anhedral angle of 10 degrees; the avionics system supplies power to the power system, and the tilting mechanism includes a steering gear and a connecting rod mechanism. The steering gear drives the connecting rod mechanism to drive the rotating shaft to tilt through the rocker arm of the steering gear, so as to realize the synchronous tilting of the rear rotor. The utility model is applicable to many fields including civil aviation and military affairs, and is not only suitable for model planes and unmanned aerial vehicles, but also suitable for manned planes. | - | 1 | 5 | 5 | 5 | 1 | 5 | 2022-06-28 ¦ CHANGE OF NAME, TITLE OR ADDRESS ¦ CN ¦ 2017-12-15 ¦ +PATENT GRANT ¦ CN | 13 | 2 | 实用新型 | 1 | 0 | 中国 | 长光卫星技术股份有限公司 | - | B64C27/22 ¦ B64C29/00 ¦ B64C27/12 ¦ B64C27/26 | B64C27/22 | -
1556 | DE102017105956A1 | 撤回-视为撤回 | 睿道通讯国际有限公司 | 2017-03-20 | 2018-09-20 | 1 | 5 | 3 | 1 | 飞行器、无线电网络和传输信息的方法 | aircraft, radio network and method of transmitting information | 本发明尤其涉及一种飞行器(10),包括至少一个电动机驱动器(11a、11b)和控制器(12),飞行器可以通过控制器永久保持设定的飞行位置,飞行器通过连接器连接。电缆装置(16)可以与地面站(19)连接,并且其中电缆装置包括至少两个电导体(17a、17b),用于为驱动器提供电压供应,以及光纤电缆(18),用于传输数据和/或信号。 | The invention relates, among other things, to an aircraft (10) comprising at least one electric motor drive (11a, 11b) and a controller (12) with which the aircraft can permanently maintain a set flight position, the aircraft being connected via a cable arrangement (16) with a Ground station (19) can be connected, and wherein the cable arrangement comprises at least two electrical conductors (17a, 17b) for providing a voltage supply for the drive, and a fiber optic cable (18) for transmitting data and/or signals. | - | 4 | 12 | 3 | 3 | 4 | 12 | 2021-10-01 ¦ -APPLICATION DEEMED WITHDRAWN, OR IP RIGHT LAPSED, DUE TO NON-PAYMENT OF RENEWAL FEE ¦ DE ¦ 2017-05-29 ¦ +REQUEST FOR EXAMINATION VALIDLY FILED ¦ DE | 12 | 4 | 发明申请 | 1 | 0 | 德国 | 睿道通讯国际有限公司 | - | G08C23/06 ¦ G08C17/02 ¦ B64C27/08 | G08C23/06 | -
1277 | CN206650140U | 授权 | 惠州市富能电子有限公司 | 2017-03-21 | 2017-11-17 | 0 | 2 | 0 | 1 | 一种过充保护航模飞机锂电池保护板 | Overcharge protection model aeroplane and model ship aircraft lithium battery protection board | 本实用新型涉及过充保护航模飞机锂电池保护板，所述过充保护航模飞机锂电池保护板的电路板顶层的电路走线和焊盘排布主要包括MOS管源极铜箔和MOS管漏极铜箔。所述MOS管源极铜箔又包括MOS管Q1源极区、MOS管Q2至Q4源极公共区。所述MOS管Q1源极区设置Q1裸露铜箔位，该Q1裸露铜箔位上设置若干通孔。当该过充保护航模飞机锂电池保护板整体通过电流超过15A时，所述MOS管Q1源极区的Q1裸露铜箔位能够自动烧断从而切断放电回路。本实用新型提供的一种过充保护航模飞机锂电池保护板，能够将持续电流做到了最大12‑15A，并可以节约成本。同时阻止MOS表面起明火，将风险降至最低。 | The utility model relates to an overcharge protection model aeroplane and model ship aircraft lithium battery protection board, the circuit trace and the pad of overcharge protection model aeroplane and model ship aircraft lithium battery protection board's circuit board top layer are arranged mainly including MOS pipe source electrode copper foil and MOS pipe drain electrode copper foil. MOS pipe source electrode copper foil includes again that MOS pipe Q1 source area, MOS manage Q2 to Q4 source electrode public region. MOS pipe Q1 source area sets up the exposed copper foil position of Q1, sets up a plurality of through -holes on the exposed copper foil position of this Q1. When this overcharge protection model aeroplane and model ship aircraft lithium battery protection board wholly exceedes 15A through the electric current, thereby the exposed copper foil potential energy of Q1 of MOS pipe Q1 source area blows enough automatically and cuts off the return circuit of discharging. The utility model provides a pair of can overcharge protection model aeroplane and model ship aircraft lithium battery protection board accomplish continuous current the greatlyyest by 12 15A to can practice thrift the cost. Prevent a MOS surface naked light simultaneously, drop the risk to minimum. | - | 1 | 2 | 2 | 2 | 1 | 2 | 2017-11-17 ¦ +PATENT GRANT ¦ CN | 2 | 1 | 实用新型 | 1 | 0 | 中国 | 惠州市富能电子有限公司 | - | H01M10/42 ¦ H01M10/44 ¦ H01M2/34 ¦ H02J7/00 ¦ H01M50/583 | H01M10/42 | -
1524 | CN206753788U | 未缴年费 ¦ 一案双申 | 西安天问智能科技有限公司 | 2017-03-22 | 2017-12-15 | 0 | 1 | 0 | 5 | 油动飞行器启动发电一体化装置及旋翼飞行器 | Oil moves aircraft and starts electricity generation integrated device and rotor craft | 本实用新型实施例公开了一种油动飞行器启动发电一体化装置及旋翼飞行器，包括：发动机、电机和储能装置。其中，所述发动机设置有转轴；所述电机的定子固定在所述发动机上，所述电机的转子套装在所述定子上，所述转子与所述转轴连接；所述储能装置与所述电机连接，所述转轴带动所述转子转动时所述储能装置存储所述电机产生的电能。通过将发动机的转轴与电机转子直接连接，电机转子在发动转动的间隙，电机转子能够充当发动机转轴的飞轮，利用惯性带动发动机转轴继续进行转动，以此能够省去发动机飞轮重量，减轻多旋翼飞行器的负重。同时，降低了储能装置的重量，进一步的降低了多旋翼飞行器的负重。 | The embodiment of the utility model discloses an integrated device for starting and generating electricity of an oil-powered aircraft and a rotorcraft, comprising: an engine, a motor and an energy storage device. Wherein, the motor is provided with a rotating shaft; the stator of the motor is fixed on the motor, the rotor of the motor is sleeved on the stator, and the rotor is connected to the rotating shaft; the energy storage device is connected to the The motor is connected, and when the rotating shaft drives the rotor to rotate, the energy storage device stores the electric energy generated by the motor. By directly connecting the rotating shaft of the engine with the motor rotor, the motor rotor can act as a flywheel for the engine rotating shaft in the gap between the starting and rotating, and use the inertia to drive the engine rotating shaft to continue to rotate, thereby saving the weight of the engine flywheel and reducing the weight of the multi-rotor aircraft load. At the same time, the weight of the energy storage device is reduced, further reducing the load of the multi-rotor aircraft. | - | 1 | 1 | 0 | 0 | 1 | 1 | 2023-03-10 ¦ -TERMINATION OF PATENT RIGHT DUE TO NON-PAYMENT OF ANNUAL FEE ¦ CN ¦ 2017-12-15 ¦ +PATENT GRANT ¦ CN | 3 | 2 | 实用新型 | 1 | 0 | 中国 | 西安天问智能科技有限公司 | - | F02N11/04 ¦ F02N11/08 ¦ F02B63/04 ¦ H02J7/32 | F02N11/04 | -
1676 | CN106870235A | 驳回 ¦ 一案双申 | 西安天问智能科技有限公司 | 2017-03-22 | 2017-06-20 | 0 | 2 | 6 | 5 | 油动飞行器启动发电一体化装置及旋翼飞行器 | Starting and power generating integrated device for oil-operated air vehicle and rotary wing aircraft | 本发明实施例公开了一种油动飞行器启动发电一体化装置及旋翼飞行器，包括：发动机、电机和储能装置。其中，所述发动机设置有转轴；所述电机的定子固定在所述发动机上，所述电机的转子套装在所述定子上，所述转子与所述转轴连接；所述储能装置与所述电机连接，所述转轴带动所述转子转动时所述储能装置存储所述电机产生的电能。通过将发动机的转轴与电机转子直接连接，电机转子在发动转动的间隙，电机转子能够充当发动机转轴的飞轮，利用惯性带动发动机转轴继续进行转动，以此能够省去发动机飞轮重量，减轻多旋翼飞行器的负重。同时，降低了储能装置的重量，进一步的降低了多旋翼飞行器的负重。 | The embodiment of the invention discloses a starting and power generating integrated device for an oil-operated air vehicle and a rotary wing aircraft. The starting and power generating integrated device comprises an engine, a motor and an energy storing device, wherein the engine is provided with a rotating shaft; a stator of the motor is fixed on the engine; a rotor of the motor sleeves the stator; the rotor is connected with the rotating shaft; and the energy storing device is connected with the motor; when the rotating shaft drives the rotor to rotate, the energy storing device stores electric energy generated by the motor. By directly connecting the rotating shaft of the engine with the rotor of the motor, the rotor of the motor can serve as a flywheel of the rotating shaft of the engine in the running interval of the engine, the rotating shaft of the engine is driven by inertia to rotate continuously, so that the flywheel of the engine can be omitted, and the load of the rotary wing aircraft is reduced; meanwhile, the weight of the energy storing device is reduced, so that the load of the rotary wing aircraft is further reduced. | - | 1 | 2 | 2 | 2 | 1 | 2 | 2020-01-10 ¦ -REJECTION OF INVENTION PATENT APPLICATION AFTER PUBLICATION ¦ CN ¦ 2017-07-14 ¦ ENTRY INTO FORCE OF REQUEST FOR SUBSTANTIVE EXAMINATION ¦ CN ¦ 2017-06-20 ¦ PUBLICATION ¦ CN | 3 | 2 | 发明申请 | 1 | 0 | 中国 | 西安天问智能科技有限公司 | - | F02N11/04 ¦ F02N11/08 ¦ F02B63/04 ¦ H02J7/32 | F02N11/04 | -
782 | CN108528703A | 实质审查 | 广东合即得能源科技有限公司 | 2017-03-27 | 2018-09-14 | 0 | 0 | 0 | 1 | 一种固定翼无人飞机 | Fixed-wing unmanned aircraft | 本发明公开了一种固定翼无人飞机，其包括机体、位于机体上方或从机体向两侧横向延伸的固定翼、对称设置于机体底面或侧面或固定翼底面的多个喷气机、设于机体的可提供热气和电力的水氢机、位于机体下侧的支撑脚或脚轮，各个喷气机分别与水氢机的热输出端连通对接且与水氢机的电输出端导通连接并具有喷气口，至少部分喷气机的喷气角度可调。水氢机输出的热能可驱动喷气机内吸入的空气受热膨胀产生喷射气流，也可以使用其热能推动涡轮机带动风扇转动产生喷射气流，电能可驱动风扇转动产生喷射气流，上述动力喷射气流可以串接组合，也可以单独位于独立的气流通道中，组合驱动飞机飞行。 | The invention discloses a fixed-wing unmanned aircraft which comprises a body, fixed wings, a plurality of jets, a water hydrogen machine, supporting legs or castors, wherein the fixed rings are positioned on the body or transversely extend from the body to two sides; the plurality of jets are symmetrically arranged on the bottom surface or side face of the body and on bottom surfaces of the fixedwings; the water hydrogen machine is arranged on the body and is capable of providing hot gas and electric power; the supporting legs or castors are positioned on the lower side of the body; each jetis respectively communicated and butted with a heat output end of the water hydrogen machine, is in conducted connection with an electric output end of the water hydrogen machine and has a jet exhaust; at least part of the jets is adjustable in jet angle. Heat energy output by the water hydrogen machine can drive air sucked into the jets to be subjected to thermal expansion so as to produce jet stream, or a turbine can be pushed to drive the fan to rotate so as to produce the jet stream by using the heat energy, and the electric energy can drive the fan to rotate so as to produce the jet stream. The powered jet streams can be combined in series, can also be separately positioned in an independent airflow channel, and are combined to drive an aircraft to fly. | CN | 1 | 0 | 0 | 0 | 1 | 0 | 2018-10-16 ¦ ENTRY INTO FORCE OF REQUEST FOR SUBSTANTIVE EXAMINATION ¦ CN ¦ 2018-09-14 ¦ PUBLICATION ¦ CN | 0 | 1 | 发明申请 | 1 | 0 | 中国 | 广东合即得能源科技有限公司 | - | B64C27/26 ¦ B64C15/02 ¦ B64D27/02 ¦ B64D27/18 ¦ B64D27/24 ¦ B64D37/30 ¦ C01B3/32 | B64C27/26 | -
743 | RU178017U1 | 未缴年费 | БЕЗРУКОВ ЮРИЙ ИВАНОВИЧ | 2017-03-28 | 2018-03-19 | 0 | 1 | 5 | 1 | 垂直起降飞机 | VTOL aircraft | 垂直起降飞机(VTOL)是指通用航空和无人驾驶飞行器,可用于机场网络不发达地区,包括道路基础设施不发达地区的货运和客运; 运输和卫生操作; 垂直起降飞机包括机身1,机身为流线型,自立式,机械化机翼2的每一半沿机身制作,平面呈水滴形,有一个孔,前隧道风扇3和4放置在其中能够以 90º 或更大的角度旋转,并且尾部单元 5 与第三个推风扇 6 集成在一起。此外,该飞机可以沿机身侧面折叠一半机翼,动力装置由混合动力(第 1 版)或电动(第 2 版)制成。声称的飞机的制造可以通过重新装备一些现有型号的直升机来执行,例如 Mi 34 C1、Ansat-U 或 Ka -62直升机,成垂直起降飞机。 7 生病。 | Vertical takeoff and landing aircraft (VTOL) refers to general aviation and unmanned aerial vehicles and can be used for cargo and passenger transportation in areas without a developed airfield network, including in regions with underdeveloped road infrastructure; transport and sanitary operations; VTOL aircraft includes a fuselage 1, which is made of streamlined, self-supporting, each half of the mechanized wing 2 is made along the fuselage, drop-shaped in plan, with a hole in which the front tunnel fans 3 and 4 are placed with the ability to rotate at an angle of 90º and more, and the tail unit 5 is integrated with the third pusher fan 6. In addition, the aircraft is made with the possibility of folding halves of the wing along the sides of the fuselage, and the power plant is made of hybrid (version 1) or electric (version 2). The creation of the claimed aircraft can be performed by re-equipping some existing models of helicopters, such as the Mi 34 C1, Ansat-U or Ka-62 helicopter, into a vertical take-off and landing aircraft. 7 ill. | - | 1 | 1 | 1 | 1 | 1 | 1 | - | 1 | 1 | 实用新型 | 1 | 0 | 俄罗斯 | БЕЗРУКОВ ЮРИЙ ИВАНОВИЧ | - | B64C29/00 ¦ B64C27/28 | B64C29/00 | -
309 | CN206797705U | 授权 ¦ 一案双申 | 北京华信智航科技有限公司 | 2017-03-29 | 2017-12-26 | 0 | 2 | 0 | 4 | 一种油动倾转旋翼飞机的倾转结构 | Oil moves tilt rotor aircraft's structure of verting | 本实用新型涉及航天器动力机械领域，提供了一种油动倾转旋翼飞机的倾转结构，包括传动轴系、L型换向器、传动轴承组、倾转轴承组、电动推杆；传动轴系设置于机翼内，用于传输动力；L型换向器包括主动锥齿轮、从动锥齿轮，传动轴系输出端与所述主动锥齿轮连接，主动锥齿轮与从动锥齿轮啮合；从动锥齿轮与螺旋桨变距结构连接；传动轴承组支撑主动锥齿轮在固定法兰内高速转动；倾转轴承组支撑L型换向器围绕固定法兰的外圆在所述电动推杆的驱动下倾转；传动轴系与L型换向器的旋转中心同轴。本实用新型解决了电动螺旋桨飞机的大载重大航程航时问题，适合中小型无人机的倾转机构，重量轻，结构简单，模块化设计，装配简单，拆装容易。 | The utility model relates to the field of spacecraft power machinery, and provides a tilting structure of an oil-driven tilting rotor aircraft, including a transmission shaft system, an L-shaped commutator, a transmission bearing group, a tilting bearing group, and an electric push rod; The shaft system is arranged in the wing for power transmission; the L-shaped commutator includes a driving bevel gear and a driven bevel gear, the output end of the transmission shaft system is connected to the driving bevel gear, and the driving bevel gear meshes with the driven bevel gear ;The driven bevel gear is connected to the variable pitch structure of the propeller; the transmission bearing group supports the driving bevel gear to rotate at high speed in the fixed flange; the tilting bearing group supports the L-shaped commutator around the outer circle of the fixed flange in the electric push rod Tilting under the drive; the transmission shaft is coaxial with the rotation center of the L-shaped commutator. The utility model solves the problem of large load and long range of electric propeller aircraft, is suitable for the tilting mechanism of small and medium-sized unmanned aerial vehicles, has light weight, simple structure, modular design, simple assembly, and easy disassembly. | - | 1 | 2 | 2 | 2 | 1 | 2 | - | 6 | 2 | 实用新型 | 1 | 0 | 中国 | 北京华信智航科技有限公司 | - | B64C13/50 ¦ B64C27/28 | B64C13/50 | -
463 | CN106986005B | 授权 ¦ 一案双申 | 北京华信智航科技有限公司 | 2017-03-29 | 2024-02-13 | 0 | 0 | 6 | 4 | 一种油动倾转旋翼飞机的倾转结构 | A tilting structure of an oil-powered tilt-rotor aircraft | 本发明涉及航天器动力机械领域，提供了一种油动倾转旋翼飞机的倾转结构，包括传动轴系、L型换向器、传动轴承组、倾转轴承组、电动推杆；传动轴系设置于机翼内，用于传输动力；L型换向器包括主动锥齿轮、从动锥齿轮，传动轴系输出端与所述主动锥齿轮连接，主动锥齿轮与从动锥齿轮啮合；从动锥齿轮与螺旋桨变距结构连接；传动轴承组支撑主动锥齿轮在固定法兰内高速转动；倾转轴承组支撑L型换向器围绕固定法兰的外圆在所述电动推杆的驱动下倾转；传动轴系与L型换向器的旋转中心同轴。本发明解决了电动螺旋桨飞机的大载重大航程航时问题，适合中小型无人机的倾转机构，重量轻，结构简单，模块化设计，装配简单，拆装容易。 | The invention relates to the field of spacecraft power machinery, and provides a tilting structure of an oil-powered tilting rotor aircraft, including a transmission shaft system, an L-shaped commutator, a transmission bearing group, a tilting bearing group, an electric push rod; and a transmission shaft. The L-shaped commutator includes a driving bevel gear and a driven bevel gear. The output end of the transmission shaft system is connected to the driving bevel gear, and the driving bevel gear meshes with the driven bevel gear. The driven bevel gear is connected to the propeller pitch variable structure; the transmission bearing group supports the driving bevel gear to rotate at high speed in the fixed flange; the tilting bearing group supports the L-shaped commutator around the outer circle of the fixed flange and in the electric push rod It tilts under drive; the transmission shaft system is coaxial with the rotation center of the L-shaped commutator. The invention solves the problem of large load and large range of electric propeller aircraft, and is suitable for the tilting mechanism of small and medium-sized unmanned aerial vehicles. It has light weight, simple structure, modular design, simple assembly and easy disassembly and assembly. | - | 1 | 4 | 0 | 0 | 1 | 4 | 2024-02-13 ¦ +PATENT GRANT ¦ CN ¦ 2017-08-22 ¦ ENTRY INTO FORCE OF REQUEST FOR SUBSTANTIVE EXAMINATION ¦ CN ¦ 2017-07-28 ¦ PUBLICATION ¦ CN | 6 | 2 | 授权发明 | 1 | 0 | 中国 | 北京华信智航科技有限公司 | - | B64C13/50 ¦ B64C27/28 | B64C13/50 | -
450 | CN107140219A | 授权 | 中国商用飞机有限责任公司北京民用飞机技术研究中心 ¦ 中国商用飞机有限责任公司 | 2017-03-31 | 2017-09-08 | 0 | 1 | 5 | 3 | 一种基于智能接触器的多电飞机分布式配电控制架构 | More-electric aircraft distributed power distribution control framework based on intelligent contactors | 本发明提供一种基于智能接触器的多电飞机分布式配电控制架构，所述控制架构包括多个智能接触器，通讯总线和分布式配电控制模块，所述分布式配电控制模块通过通讯总线连接多个智能接触器，采用智能接触器替代原有的普通接触器，该接触器自带检测和控制芯片，可以自动检测输入电压电流，自动进行保护，并可将状态信息通过总线上传上位分布式配电控制模块；解决了传统集中式配电控制架构引起的线路复杂，可靠性低等问题，以总线的通讯方式实现分布式智能配电控制，简化了系统线路，提高了可靠性和灵活性。 | The invention provides a more-electric aircraft distributed power distribution control framework based on intelligent contactors. The control framework comprises a plurality of intelligent contactors, a communication bus and a distributed power distribution control module. The distributed power distribution control module is connected to the plurality of intelligent contactors through the communication bus. Original ordinary contactors are placed by the intelligent contactors which are provided with detection and control chips and can automatically detect input voltages and currents for automatic protection and update state information to the distributed power distribution control module through the communication bus. The framework solves the problems of complicated lines, low reliability and the like due to a conventional centralized power distribution control framework, and distributed intelligent power distribution control is realized in a communication mode of the bus, so that system lines are simplified and the reliability and the flexibility are improved. | - | 1 | 2 | 1 | 1 | 1 | 2 | 2019-06-21 ¦ +PATENT GRANT ¦ CN ¦ 2017-10-10 ¦ ENTRY INTO FORCE OF REQUEST FOR SUBSTANTIVE EXAMINATION ¦ CN ¦ 2017-09-08 ¦ PUBLICATION ¦ CN | 2 | 1 | 发明申请 | 2 | 0 | 中国 | 中国商用飞机有限责任公司北京民用飞机技术研究中心 ¦ 中国商用飞机有限责任公司 | - | B64D41/00 ¦ B64D47/00 | B64D41/00 | -
482 | CN107140219B | 授权 | 中国商用飞机有限责任公司北京民用飞机技术研究中心 ¦ 中国商用飞机有限责任公司 | 2017-03-31 | 2019-06-21 | 0 | 1 | 5 | 3 | 一种基于智能接触器的多电飞机分布式配电控制架构 | A Distributed Distribution Control Architecture of Multi-electric Aircraft Based on Intelligent Contactors | 本发明提供一种基于智能接触器的多电飞机分布式配电控制架构，所述控制架构包括多个智能接触器，通讯总线和分布式配电控制模块，所述分布式配电控制模块通过通讯总线连接多个智能接触器，采用智能接触器替代原有的普通接触器，该接触器自带检测和控制芯片，可以自动检测输入电压电流，自动进行保护，并可将状态信息通过总线上传上位分布式配电控制模块；解决了传统集中式配电控制架构引起的线路复杂，可靠性低等问题，以总线的通讯方式实现分布式智能配电控制，简化了系统线路，提高了可靠性和灵活性。 | The invention provides a more-electric aircraft distributed power distribution control framework based on intelligent contactors. The control framework comprises a plurality of intelligent contactors, a communication bus and a distributed power distribution control module. The distributed power distribution control module is connected to the plurality of intelligent contactors through the communication bus. Original ordinary contactors are placed by the intelligent contactors which are provided with detection and control chips and can automatically detect input voltages and currents for automatic protection and update state information to the distributed power distribution control module through the communication bus. The framework solves the problems of complicated lines, low reliability and the like due to a conventional centralized power distribution control framework, and distributed intelligent power distribution control is realized in a communication mode of the bus, so that system lines are simplified and the reliability and the flexibility are improved. | - | 1 | 2 | 1 | 1 | 1 | 2 | 2019-06-21 ¦ +PATENT GRANT ¦ CN ¦ 2017-10-10 ¦ ENTRY INTO FORCE OF REQUEST FOR SUBSTANTIVE EXAMINATION ¦ CN ¦ 2017-09-08 ¦ PUBLICATION ¦ CN | 2 | 1 | 授权发明 | 2 | 0 | 中国 | 中国商用飞机有限责任公司北京民用飞机技术研究中心 ¦ 中国商用飞机有限责任公司 | - | G05B19/418 ¦ H02J1/00 ¦ B64D41/00 | G05B19/418 | -
1123 | DE102017003153A1 | 撤回-视为撤回 | 利勃海尔航空航天林登贝格股份有限公司 | 2017-03-31 | 2018-05-17 | 0 | 3 | 3 | 3 | 用于驱动飞行器的至少一个部件的电液模块 | Electro-hydraulic module for driving at least one component of an aircraft | 本发明涉及一种用于驱动飞行器尤其是飞机的至少一个部件的电动液压模块,该电动液压模块包括至少一个电动机和至少一个与电动机耦合的补偿内齿轮泵。 本发明还针对具有相应电动液压模块的飞行器。 | The invention relates to an electro-hydraulic module for driving at least one component of an aircraft, in particular an airplane, the electro-hydraulic module comprising at least one electric motor and at least one compensated internal gear pump coupled to the electric motor. The invention is also aimed at an aircraft with a corresponding electro-hydraulic module. | DE | 2 | 5 | 2 | 2 | 2 | 5 | 2017-11-16 ¦ +IDENTIFIED PUBLICATIONS NOTIFIED ¦ DE | 5 | 2 | 发明申请 | 1 | 0 | 德国 | 利勃海尔航空航天林登贝格股份有限公司 | - | B64C13/40 ¦ B64C25/22 | B64C13/40 | -
1421 | CN206879300U | 授权 ¦ 一案双申 | 中国商用飞机有限责任公司北京民用飞机技术研究中心 ¦ 中国商用飞机有限责任公司 | 2017-04-01 | 2018-01-12 | 0 | 2 | 1 | 4 | 一种民用飞机大功率自耦变压整流器的液冷冷却装置 | Liquid cooling cooling device of high -power self coupling vertoro of civil aircraft | 本实用新型涉及飞机变压整流器冷却技术领域，提供了一种民用飞机大功率自耦变压整流器的液冷冷却装置，包括液冷背板、液冷流道；率自耦变压整流器的发热部件包括自耦变压器、整流桥、电容、电阻；发热部件设置于液冷背板的一面；液冷流道设置于液冷背板与发热部件相对的另一面，液冷流道包括依次相连的变压器段、整流桥段、电容段、电阻段；液冷流道的进液口和出液口集成到一起，共同构成液冷接口。本实用新型的有益效果为：散热效率高，减轻了整个自耦变压整流器的重量；消除噪声影响，提高功重比，有利于提升大型民机的经济性；输入输出管口集成在一个液冷接口上，更加有利于自耦变压整流器与其他液冷设备的集成安装；结构简单，应用前景广阔。 | The utility model relates to an aircraft vertoro cooling technique field provides a liquid cooling cooling device of high -power self coupling vertoro of civil aircraft, including liquid cooling backplate, liquid cold runner, the part that generates heat of rate self coupling vertoro includes auto transformer, rectifier bridge, electric capacity, resistance, the part that generates heat sets up inthe one side of liquid cooling backplate, liquid cold runner sets up in the liquid cooling backplate and the another side that the part is relative that generates heat, and liquid cold runner includes consecutive transformer section, rectifier bridge section, electric capacity section, resistance section, liquid cold runner's inlet and liquid outlet are integrated to together, constitute the liquid cooling interface jointly. The beneficial effects of the utility model are that: the radiating efficiency is high, has alleviateed the weight of whole self coupling vertoro, the denoising acousticshadow that disappears makes a sound, improves the merit anharmonic ratio, is favorable to promoting large -scale civil airplane's economic nature, the integration of the input/output mouth of pipe isfavorable to the the integrated installation of self coupling vertoro and other liquid cooling equipment more on a liquid cooling interface, simple structure, application prospect is wide. | - | 1 | 2 | 0 | 0 | 1 | 2 | 2018-01-12 ¦ +PATENT GRANT ¦ CN | 3 | 2 | 实用新型 | 2 | 0 | 中国 | 中国商用飞机有限责任公司北京民用飞机技术研究中心 ¦ 中国商用飞机有限责任公司 | - | H05K7/20 | H05K7/20 | -
749 | FR3064603A1 | 授权 | 空中客车集团简化股份公司 | 2017-04-03 | 2018-10-05 | 0 | 0 | 3 | 4 | 禁止推进连接到地面站的电动飞机的方法 | method FOR PROHIBITING THE PROPULSION OF AN ELECTRIC AIRPLANE CONNECTED TO A GROUND STATION | [0001] 本发明涉及一种用于在电动飞机与地面站电流连接时禁止其推进的方法,该电动飞机包括电池组件(ESD)、设有电源接触器的低压电网(LVN),至少一个集成电力推进系统(eIPS)和一个处理器(SEPU),所述方法主要包括以下步骤:检测电池组件(ESD)与地面站的连接、未能提供集成电力推进系统(eIPS)和将其置于保护模式,并关闭所述推进系统,无论其电源和用户指令如何。 | The present invention relates to a method for prohibiting the propulsion of an electric aircraft when the latter is galvanically connected to a ground station, the electric aircraft comprising a battery assembly (ESD), a low voltage electrical network (LVN) provided with power contactors, at least one integrated electric propulsion system (eIPS) and a processor (SEPU), said method mainly comprising steps of detecting a connection to the ground station by the battery assembly (ESD), of failure to supply integrated electric propulsion systems (eIPS) and their placing in protection mode, and shutdown of said propulsion systems regardless of their electrical power supply and the user instruction. | - | 2 | 2 | 0 | 0 | 2 | 2 | 2023-04-20 ¦ +FEE PAYMENT ¦ FR ¦ 2022-04-21 ¦ +FEE PAYMENT ¦ FR ¦ 2021-04-23 ¦ +FEE PAYMENT ¦ FR ¦ 2020-04-20 ¦ +FEE PAYMENT ¦ FR ¦ 2019-04-18 ¦ +FEE PAYMENT ¦ FR ¦ 2018-10-05 ¦ PUBLICATION OF THE PRELIMINARY SEARCH REPORT ¦ FR ¦ 2018-04-20 ¦ +FEE PAYMENT ¦ FR | 2 | 2 | 发明申请 | 1 | 0 | 法国 | 空中客车集团简化股份公司 | - | B64D31/02 ¦ B64D27/24 ¦ H02P1/00 | B64D31/02 | -
750 | FR3064603B1 | 授权 | 空中客车集团简化股份公司 | 2017-04-03 | 2019-04-19 | 0 | 0 | 0 | 4 | 禁止推进连接到地面站的电动飞机的方法 | method FOR PROHIBITING THE PROPULSION OF AN ELECTRIC AIRPLANE CONNECTED TO A GROUND STATION | [0001] 本发明涉及一种用于在电动飞机与地面站电流连接时禁止其推进的方法,该电动飞机包括电池组件(ESD)、设有电源接触器的低压电网(LVN),至少一个集成电力推进系统(eIPS)和一个处理器(SEPU),所述方法主要包括以下步骤:检测电池组件(ESD)与地面站的连接、未能提供集成电力推进系统(eIPS)和将其置于保护模式,并关闭所述推进系统,无论其电源和用户指令如何。 | The present invention relates to a method for prohibiting the propulsion of an electric aircraft when the latter is galvanically connected to a ground station, the electric aircraft comprising a battery assembly (ESD), a low voltage electrical network (LVN) provided with power contactors, at least one integrated electric propulsion system (eIPS) and a processor (SEPU), said method mainly comprising steps of detecting a connection to the ground station by the battery assembly (ESD), of failure to supply integrated electric propulsion systems (eIPS) and their placing in protection mode, and shutdown of said propulsion systems regardless of their electrical energy supply and the user instruction. | - | 2 | 2 | 0 | 0 | 2 | 2 | 2023-04-20 ¦ +FEE PAYMENT ¦ FR ¦ 2022-04-21 ¦ +FEE PAYMENT ¦ FR ¦ 2021-04-23 ¦ +FEE PAYMENT ¦ FR ¦ 2020-04-20 ¦ +FEE PAYMENT ¦ FR ¦ 2019-04-18 ¦ +FEE PAYMENT ¦ FR ¦ 2018-10-05 ¦ PUBLICATION OF THE PRELIMINARY SEARCH REPORT ¦ FR ¦ 2018-04-20 ¦ +FEE PAYMENT ¦ FR | 2 | 2 | 授权发明 | 1 | 0 | 法国 | 空中客车集团简化股份公司 | - | B64D31/02 ¦ B64D27/24 ¦ H02P1/00 | B64D31/02 | -
1038 | CN206691370U | 授权 ¦ 权利转移 | 天津飞悦航空科技股份有限公司 | 2017-04-06 | 2017-12-01 | 0 | 3 | 0 | 1 | 一种带有电动举升装置的飞机行李架 | Aircraft luggage rack with electronic lifting devices | 本实用新型属于飞机配件领域，尤其涉及一种带有电动举升装置的飞机行李架，包括箱体、箱门和间隔条，箱门铰接在箱体上，箱门和箱体均安装在相邻的两个间隔条之间，还包括托板，所述的箱体的顶部安装有电机，电机的输出轴穿过箱体，电机的输出轴上安装有线轴A，线轴A上缠绕有四根独立且等长的软绳A，每根软绳Ａ的一端均固定在线轴A上，每根软绳Ａ的另一端分别绕过一个定滑轮后与所述的托板的四个角固定连接，所述的托板的底部设置有限位板，本实用新型在行李架上设置了电动升降机构，使用时，将行李放在托板上，通过控制电机动作可轻松实现行李的举升；行李举升至上极限位置后，行李便已经安放到位，而不用对行李进行二次移动。 | The utility model belongs to the field of aircraft accessories, in particular to an aircraft luggage rack with an electric lifting device, comprising a box body, a box door and spacer strips, the box door is hinged on the box body, and the box door and the box body are installed on the corresponding Between the two adjacent spacers, a supporting plate is also included. A motor is installed on the top of the box, and the output shaft of the motor passes through the box. A spool A is installed on the output shaft of the motor, and four windings are wound on the spool A. An independent and equal-length soft rope A, one end of each soft rope A is fixed on the bobbin A, and the other end of each soft rope A is fixed to the four corners of the supporting plate after winding around a fixed pulley. Connection, the bottom of the supporting plate is provided with a limit plate, and the utility model is provided with an electric lifting mechanism on the luggage rack. When in use, the luggage is placed on the supporting plate, and the lifting of the luggage can be easily realized by controlling the action of the motor; After the luggage is lifted to the upper limit position, the luggage has already been placed in place, and there is no need to move the luggage twice. | - | 1 | 3 | 2 | 3 | 1 | 3 | 2019-09-06 ¦ TRANSFER OF PATENT RIGHT ¦ CN ¦ 2017-12-01 ¦ +PATENT GRANT ¦ CN | 3 | 1 | 实用新型 | 1 | 0 | 中国 | 天津飞悦航空零部件制造有限公司 | - | B64D11/00 | B64D11/00 | -
353 | CN206766151U | 授权 | 广州小鹏汽车科技有限公司 | 2017-04-07 | 2017-12-19 | 0 | 3 | 0 | 2 | 一种电动汽车充电接口盖板用电子机械互锁系统 | Electric automobile splat westbank power consumption parasite aircraft tool interlock system that charges | 本实用新型公开了一种电动汽车充电接口盖板用电子机械互锁系统，包括汽车充电接口框架及汽车充电接口盖板，汽车充电接口框架与汽车充电接口盖板之间设有电子锁、机械锁，电子锁与车身控制器通信连接，车身控制器还分别与车内触摸显示屏、车内扬声器通信连接，机械锁和电子锁共同锁定汽车充电接口盖板，只有通过车内触摸显示屏经车身控制器控制电子锁进行一级解锁，才能触动机械锁进行二级解锁，能有效地避免汽车充电接口盖板意外开启；而且，汽车充电接口盖板处于开启状态时，车身控制器得知电子锁的工作状态并发生信号至车内触摸显示屏、车内扬声器，给驾驶员提供视觉、听觉上的警示，防止车辆行驶过程中对车辆和行人造成危害。 | The utility model discloses an electric automobile splat westbank power consumption parasite aircraft tool interlock system that charges, including charging interface of automobile frame and charging interface of automobile apron, be equipped with the electronic lock between charging interface of automobile frame and the charging interface of automobile apron, the mechanical lock, electronic lock and automobile body controller communication connection, automobile body controller still respectively with the car in touch display screen, vehicle -in loudspeaker communication connection, mechanical lock and electronic lock lock the charging interface of automobile apron jointly, only touch display screen carries out the one -level unblock through automobile body controller control electronic lock in the approved car, just can touch the mechanical lock and carry out the second grade unblock, can avoid charging interface of automobile apron accidental opening effectively, and charging interface of automobile apron is in when opening the state, and operating condition and generates signal that automobile body controller learnt the electronic lock be touch display screen, vehicle -in loudspeaker to the car in, provides the warning in vision, the sense of hearing for the driver, causes harm to vehicle and pedestrian in preventing driving motor vehicles. | - | 1 | 3 | 3 | 3 | 1 | 3 | 2017-12-19 ¦ +PATENT GRANT ¦ CN | 3 | 1 | 实用新型 | 1 | 0 | 中国 | 广州小鹏汽车科技有限公司 | - | B62D25/24 ¦ E05B47/00 | B62D25/24 | -
361 | RU175530U1 | 授权 | DIAKONT | 2017-04-12 | 2017-12-07 | 1 | 2 | 5 | 2 | REVERSITOR 的高可靠性故障安全电力驱动 | highly reliable FAIL-SAFE ELECTRIC REVERSER DRIVE | 本实用新型涉及飞机工业,用作喷气式飞机推进系统的换向装置的一部分,其技术成果是通过创造一种高可靠性的故障安全电驱动换向装置,包括至少一个控制单元。 ,至少有两个机电执行器——机电,每一个代表一个直线运动的驱动器(执行器),以及它们之间的通讯线路,其特点是在选择机电的数量和功率时考虑到它们的冗余度,这样可以保证如果其中任何一个发生故障,电驱动器仍可运行; 同时,在每个机电机构的设计中使用至少一个电动机,其转子直接连接到运动类型的螺杆转换器的轴上,至少一个主位置传感器,至少一个一个备用位置传感器,还带有一个电磁制动离合器,该离合器由至少两个离合器分离驱动的冗余绕组组成; 以及每个机电装置都有驱动器用于手动释放和移动其杆的事实; 控制单元的设计利用其组成模块的冗余,通过使用至少两个中央控制模块、至少两个诊断模块、至少两个多通道制动离合器控制模块、电动机控制模块、其中的数量,以及每个多通道制动离合器控制模块的通道数,对应于机电装置的数量,这些模块之间使用独立的通信线路以及冗余中央控制模块产生的控制信号的有效性,由制动离合器控制模块和电动机控制模块执行,以及使用独立的通信线从每个机电机构的电磁制动离合器为每个冗余绕组供电,以及用于传输来自主的信号的独立通信线每个机电装置的备用位置传感器 isms,而主要和备用位置传感器的信号处理由执行不同基本功能的模块执行。 | This utility model relates to the aircraft industry and is used as part of a reversing device for jet aircraft propulsion systems. The technical result is achieved by creating a highly reliable fail-safe electric drive of the reversing device, which includes at least one control unit, at least two electromechanical actuators - electromechanisms, each represents a drive (actuator) of linear movement, as well as communication lines between them, and characterized in that the number and power of electromechanisms are selected taking into account their redundancy, which ensures that the electric drive remains operational in case of failure of any of them; at the same time, at least one electric motor is used in the design of each of the electromechanisms, the rotor of which is directly connected to the shaft of the screw converter of the type of movement, at least one main position sensor, at least one backup position sensor, and also with an electromagnetic brake clutch, which has in its consisting of at least two redundant windings of the clutch release drive; as well as the fact that each of the electromechanisms has drives for manual release and movement of its rod; the design of the control unit uses the redundancy of its constituent modules, carried out through the use of at least two central control modules, at least two diagnostic modules, at least two multi-channel brake clutch control modules, electric motor control modules, the number of which, as well as the number of channels of each of multi-channel brake clutch control modules, corresponds to the number of electromechanisms, the use of independent communication lines between these modules and the validation of control signals generated by redundant central control modules, carried out by brake clutch control modules and electric motor control modules, as well as the use of independent communication lines to power the redundant windings of each from electromagnetic brake clutches of each of the electromechanisms, and independent communication lines for transmitting signals from the main and backup position sensors of each of the electromechanisms isms, while the processing of the signals of the main and backup position sensors is carried out by modules that perform different basic functions. | - | 1 | 2 | 1 | 2 | 1 | 2 | - | 2 | 1 | 实用新型 | 1 | 0 | 俄罗斯 | DIAKONT | - | F02K1/76 ¦ B64D29/00 ¦ B64D31/00 | F02K1/76 | -
629 | CN107054613A | 撤回-视为撤回 | 上海微小卫星工程中心 | 2017-04-13 | 2017-08-18 | 0 | 1 | 4 | 9 | 基于激光阵列输能的货运飞行器 | Freight transport aircraft based on laser array energy transfer | 本发明公开了基于激光阵列输能的货运飞行器，包括：旋翼系统、机身、货舱；还包括：可倾转短舱、液压对接装置、能量接收转换器；所述货舱与机身通过液压对接装置连接；所述可倾转短舱安装于机身，可绕机身轴线旋转，所述旋翼系统安装于可倾转短舱；所述能量接收转换器将光能转化为电能。 | The invention discloses a freight transport aircraft based on laser array energy transfer. The freight transport aircraft comprises a rotor wing system, an aircraft body and a cargo compartment and further comprises an inclinable nacelle, a hydraulic butt joint device and an energy receiving and converting device, wherein the cargo compartment is connected with the aircraft body through the hydraulic butt joint device, the inclinable nacelle is arranged on the aircraft body and can rotate around the axis of the aircraft body, the rotor wing system is arranged on the inclinable nacelle, and the energy receiving and converting device can convert light energy into electric energy. | - | 1 | 1 | 1 | 1 | 1 | 1 | 2019-11-01 ¦ -INVENTION PATENT APPLICATION DEEMED WITHDRAWN AFTER PUBLICATION ¦ CN ¦ 2017-09-12 ¦ ENTRY INTO FORCE OF REQUEST FOR SUBSTANTIVE EXAMINATION ¦ CN ¦ 2017-08-18 ¦ PUBLICATION ¦ CN | 1 | 1 | 发明申请 | 1 | 0 | 中国 | 上海微小卫星工程中心 | - | B64C1/00 ¦ B64C27/28 ¦ B64D27/02 ¦ B64C39/02 | B64C1/00 | -
863 | EA038604B1 | 授权 | БЛЕСКИН БОРИС ИВАНОВИЧ | 2017-04-13 | 2021-09-22 | 0 | 0 | 7 | 4 | 配备空中装置以利用大气电力的飞机 | Aircraft equipped with an aerial device for the utilization of atmospheric electricity | 本发明涉及电气工程,尤其涉及一种大气电能利用装置。 一种大气电能利用的空中装置,包括形状为飞机机身2的接收单元,固定针10连接到电容器的上盘; 装置底座8承载针9,其尖端连接至电容器的下盘; 在其上分支上具有火花放电器11的电路连接到针,放电器的第二电极连接到感应线圈12,感应线圈12连接到下针9,第二自感应线圈15连接到 整流器16,其连接到附接到电池14的超级电容器13; 电介质室17,其容纳具有上下盘的电容器,配备火花放电器3,上针和下针涂有介电材料,遥控单元3连接到上下针上的双开关5 ,和电池充电指示灯4,与电池相连; 一种涂有电介质6的金属保护壳,其特征在于,该装置位于飞机内,接收单元为飞机机身3,下针7通过电介质与机身绝缘,从机身下表面伸出。 飞机机身。 该设备可用于为飞机、宇宙飞船和其他技术目的提供额外的电力供应。 | The invention relates to electrical engineering, in particular, to devices for atmospheric electricity utilization. An aerial device for atmospheric electricity utilization comprises a receiving unit shaped as an aircraft fuselage 2 with a fixed needle 10 connected to the upper disk of a capacitor; the device base 8 carries a needle 9 connected with its tip to the lower disk of the capacitor; a circuit having a spark arrester 11 on its upper branch is connected to the needles, the second electrode of the arrester is connected to an induction coil 12 which is connected to the lower needle 9, and a second self-induction coil 15 is connected to a rectifier 16 which is connected to a supercapacitor 13 attached to a battery 14; a dielectric chamber 17 that houses a capacitor with upper and lower discs, equipped with a spark arrester 3, the upper and lower needles being coated with a dielectric material, a remote control unit 3 connected to a double switch 5 on the upper and lower needle, and a battery charge indicator 4, connected to the battery; a metal protective casing coated with a dielectric 6, characterized in that the device is located in an aircraft, a receiving unit is the aircraft fuselage 3, and the lower needle 7 insulated from the fuselage by the dielectric, goes out through the lower surface of the aircraft fuselage. This device can be used for the additional supply of electric power to aircraft, space ships, and for other technical purposes. | - | 1 | 0 | 0 | 0 | 1 | 0 | - | 0 | 1 | 授权发明 | 1 | 0 | 欧亚专利局 | БЛЕСКИН БОРИС ИВАНОВИЧ | - | H05F7/00 | H05F7/00 | -
2 | CN107444663B | 授权 | 通用电气公司 | 2017-04-19 | 2020-11-24 | 0 | 0 | 5 | 4 | 用于飞机的推进发动机 | propulsion engine for aircraft | 提供一种用于飞机(10)的推进系统(100)，它具有构造成安装到飞机(10)上的推进发动机。推进发动机包括电机，电机在运行期间限定电机末梢速度。推进系统(100)另外包括风扇(304)，风扇(304)可随着电机围绕电动推进发动机的中心轴线(302)旋转。风扇(304)限定风扇压力比RFP，并且包括多个风扇叶片(328)，各个风扇叶片(328)限定风扇叶片末梢速度。电动推进发动机限定风扇叶片末梢速度与电机末梢速度的比，该比在公式1.68×RFP－0.518的20%之内，使得推进发动机可按期望效率运行。 | A propulsion system (100) for an aircraft (10) having a propulsion engine configured to be mounted to the aircraft (10) is provided. The propulsion engine includes an electric machine that defines a machine tip speed during operation. The propulsion system (100) additionally includes a fan (304) rotatable with the electric motor about a central axis (302) of the electric propulsion engine. The fan (304) limits the fan pressure ratio R FP , and including a plurality of fan blades (328), each fan blade (328) defining a fan blade tip speed. The electric propulsion engine defines the ratio of the fan blade tip speed to the motor tip speed, which is given by the formula 1.68×R FP - Within 20% of 0.518, allowing the propulsion engine to operate at the desired efficiency. | US | 7 | 56 | 0 | 0 | 7 | 56 | 2020-11-24 ¦ +PATENT GRANT ¦ CN ¦ 2018-01-05 ¦ ENTRY INTO FORCE OF REQUEST FOR SUBSTANTIVE EXAMINATION ¦ CN ¦ 2017-12-08 ¦ PUBLICATION ¦ CN | 56 | 7 | 授权发明 | 1 | 0 | 中国 | 通用电气公司 | - | B64D27/24 ¦ B64D35/02 | B64D27/24 | -
1467 | IN456144B | 授权 | 赛峰直升机发动机 | 2017-04-20 | 2023-10-06 | 0 | 0 | 0 | 3 | 多引擎飞机的混合动力推进系统 | Hybrid propulsion system for a multi engine aircraft | 用于多发动机飞行器的混合动力推进系统包括多个自由涡轮发动机,每个自由涡轮发动机都具有气体发生器,其中至少第一发动机(1)或混合发动机适合在至少一个待机模式下操作 在飞机稳定飞行期间,而其他发动机。 在这种稳定的飞行过程中,多个发动机单独运行。 混合动力发动机(1)与第一和第二相同的电力传动系相关联,每个电力传动系包括能够操作的相应电机(2或3):作为起动机和作为发电机组。 连接到相应的电子功率模块(4或5),其本身选择性地连接到特定的电源网络(8),例如车载网络,并且连接到相应的至少一个电能存储部件(6或7)。 每个电动动力系统都适合提供不小于混合动力发动机 (1) 快速重新启动所需的总功率 (Prr) 一半的最大功率。 | The hybrid propulsion system for a multi-engine aircraft comprises a plurality of free-turbine engines, each having a gas generator, among which at least a first engine (1), or hybrid engine, is suitable for operating in at least one standby mode during stabilized flight of the aircraft, while other engines of- the. plurality of engines operate alone during such stabilized: flight'. The hybrid engine (1) is associated with first and second identical electric powertrains, each comprising a respective electrical machine (2 or 3) capable of operating: as a starter and as a geher-'atov p.i1-seTtlte a. connected to a respective electronic power module (4 or 5), itself selectively connected to a specific electrical power supply network (8), such as an onboard network, and to a respective at least one electrical energy storage member (6 or 7) . Each of the electric powertrains is adapted to deliver maximum power not less than half the total power (Prr) needed for rapid reactivation of the hybrid engine (1). | FR | 15 | 37 | 0 | 0 | 15 | 37 | - | 37 | 15 | 授权发明 | 1 | 0 | 印度 | 赛峰直升机发动机 | - | B64D33/00 ¦ B64C27/12 | B64D33/00 | -
719 | CN206782109U | 未缴年费 | 宝鸡家和钛业有限公司 | 2017-04-21 | 2017-12-22 | 0 | 1 | 0 | 2 | 用于飞机快速维护的移动车 | A locomotive for aircraft maintains fast | 提供一种用于飞机快速维护的移动车，具有维护车框架，维护车框架包括下框体和对飞机液压系统进行检测、维护、补油以及对飞机控制系统进行检测维护的上框体，上框体下端面与下框体上端面固定连接，下框体后端下部设有后轮装置，下框体前端下部设有前转向轮装置，前转向轮装置中间连接有拉杆驱动转向装置，驱动转向拉杆装置用于拉动整车移动并可驱动前转向轮装置转向。本实用新型能够集于加注箱、油标箱、电控箱、补液箱、制冷机箱等为一体，能够完成飞机系统检测、维修、液压油箱补油等一系列工作，结构简单紧凑，体积小，制造成本低；并且采用人工拉动驱动转向结构，能够更加灵活的控制整车，提高维护车位置移动的准确性，进一步提高飞机维护的速度。 | Provided is a mobile vehicle for quick maintenance of aircraft, which has a maintenance vehicle frame. The maintenance vehicle frame includes a lower frame body and an upper frame body for testing, maintaining, refueling the aircraft hydraulic system, and testing and maintaining the aircraft control system. The lower end surface of the frame body is fixedly connected with the upper end surface of the lower frame body. A rear wheel device is provided at the lower part of the rear end of the lower frame body. A front steering wheel device is provided at the lower part of the front end of the lower frame body. The steering rod device is used to pull the whole vehicle to move and can drive the front steering wheel device to turn. The utility model can integrate the filling box, the oil standard box, the electric control box, the liquid replenishment box, the refrigeration chassis, etc., and can complete a series of work such as aircraft system detection, maintenance, and oil replenishment of the hydraulic oil tank. The structure is simple and compact, and the volume is small. , the manufacturing cost is low; and the artificial pull-driven steering structure can be used to control the whole vehicle more flexibly, improve the accuracy of the position movement of the maintenance vehicle, and further increase the speed of aircraft maintenance. | - | 1 | 1 | 0 | 1 | 1 | 1 | 2020-04-14 ¦ -TERMINATION OF PATENT RIGHT DUE TO NON-PAYMENT OF ANNUAL FEE ¦ CN ¦ 2017-12-22 ¦ +PATENT GRANT ¦ CN | 1 | 1 | 实用新型 | 1 | 0 | 中国 | 宝鸡家和钛业有限公司 | - | B64F5/40 | B64F5/40 | -
1476 | CN107097974A | 实质审查 ¦ 一案双申 | 上海汇聚自动化科技有限公司 | 2017-04-21 | 2017-08-29 | 0 | 5 | 7 | 4 | 一种全向移动多自由度的飞机起落架拆装车 | Omnidirectional moving multi-freedom-degree aircraft landing gear disassembling and assembling vehicle | 本发明提供了一种全向移动多自由度的飞机起落架拆装车，包括起落架、第一工作平台、第二工作平台和车架，所述起落架安装在第一工作台上，所述第一工作平台底部四周通过电动推杆安装在第二工作台上，所述车架四周外侧安装有麦克纳姆轮，所述车架四周靠近麦克纳姆轮，还装有4个可调节升降的万向轮，当这些万向轮落地时，可以把4个麦克纳姆轮架空，从而可以拖动车体快速移动，这主要用于车体快速转运和车体发生行走故障时，快速脱离困境；装有所述车架四周上方安装有手摇式辅助支撑，所述车架右侧上方安装有电控箱，所述车架左侧底部安装有电源箱。该全向移动多自由度的飞机起落架拆装车运动灵活性高，操控方便。 | The invention provides an omnidirectional moving multi-freedom-degree aircraft landing gear disassembling and assembling vehicle. The disassembling and assembling vehicle comprises a landing gear, a first working platform, a second working platform and a vehicle frame, wherein the landing gear is mounted on the first working platform; the periphery of the bottom of the first working platform is mounted on the second working platform through electric push rods; Mecanum wheels are mounted on the outer side of the periphery of the vehicle frame; four universal wheels which can be adjusted to rise and fall are also mounted on positions close to the Mecanum wheels, at the periphery of the vehicle frame, and when the universal wheels fall to the ground, the four Mecanum wheels can be overhead, so that a vehicle body can be dragged to quickly move, and the four universal wheels are mainly used for enabling the vehicle body to quickly get out of a difficult position when the vehicle body transfers quickly and when the vehicle body has a walking failure; a hand cranking type assisting supports are mounted on the periphery of the mounted vehicle frame; an electric control box is mounted on the right side of the vehicle frame; and a power box is mounted at the bottom of the left side of the vehicle frame. The omnidirectional moving multi-freedom-degree aircraft landing gear disassembling and assembling vehicle disclosed by the invention is high in movement flexibility and convenient to control. | - | 1 | 5 | 2 | 5 | 1 | 5 | 2018-04-06 ¦ ENTRY INTO FORCE OF REQUEST FOR SUBSTANTIVE EXAMINATION ¦ CN ¦ 2017-08-29 ¦ PUBLICATION ¦ CN | 11 | 2 | 发明申请 | 1 | 0 | 中国 | 上海汇聚自动化科技有限公司 | - | B64F5/10 | B64F5/10 | -
1522 | CN107097971B | 授权 | 北京首翔安达科技有限责任公司 | 2017-04-25 | 2019-08-06 | 0 | 0 | 5 | 3 | 一种电动式货机携行装卸平台 | An electric cargo plane portable loading and unloading platform | 本发明公开了一种电动式货机携行装卸平台，包括升降台和位于所述升降台前端的趾板，还包括设置于所述升降台两侧的四个支撑腿，所述支撑腿具有多个依次套接的伸缩缸，其最外层伸缩缸分别与所述水平伸缩连接装置连接，由所述前水平电动推杆和所述后水平电动推杆驱动沿水平方向缩入、伸出对应的所述升降台豁口，所述支撑腿最内层伸缩缸的下端分别安装有所述方向轮和所述轮毂电机式行走轮，四个伸缩缸可同步也可逐个地沿垂直于升降台承载面的方向伸缩。本发明具有结构简单、重量轻、故障率低、维修简便，升降便捷特点，可为民航货机装卸各种装备物资；可利用自身机构装置，配合机舱地板的输送系统，自行攀爬登、离各型民航货机，随飞机一起飞行。 | The invention discloses a loading platform carried by an electric cargo aircraft. The loading platform comprises a lifting platform, a toe board located at the front end of the lifting platform and four supporting legs arranged on two sides of the lifting platform; each supporting leg is provided with a plurality of telescopic cylinders which are in sleeving connection sequentially; the outermost telescopic cylinder of each supporting leg is connected with a horizontal telescopic connecting device, and is driven by a front horizontal electric push rod and a rear horizontal electric push rod to be retracted into or extent out of a corresponding lifting platform breach in the horizontal direction; a directional wheel and a hub motor type travelling wheel are separately mounted at the lower end of the innermost telescopic cylinder of each supporting leg; and the four telescopic cylinders can extend or retracted in the direction of being perpendicular to a bearing surface of the lifting platform synchronously or in a manner of one by one. The loading platform disclosed by the invention has the characteristics of being simple in structure, light in weight, low in failure rate, simple and convenient to maintain, and convenient to lift; various of equipment goods and materials can be assembled and disassembled on a commercial freighter by the loading platform; and when being matched with a conveying system for cabin floor, the loading platform can automatically climb various of commercial freighters and fly together along with aircrafts. | - | 1 | 1 | 0 | 0 | 1 | 1 | 2019-08-06 ¦ +PATENT GRANT ¦ CN ¦ 2017-10-17 ¦ ENTRY INTO FORCE OF REQUEST FOR SUBSTANTIVE EXAMINATION ¦ CN ¦ 2017-08-29 ¦ PUBLICATION ¦ CN | 1 | 1 | 授权发明 | 1 | 0 | 中国 | 北京首翔安达科技有限责任公司 | - | B64F1/36 | B64F1/36 | -
630 | CN107012817A | 授权 ¦ 权利转移 | 慧谷人工智能研究院(南京)有限公司 | 2017-04-28 | 2017-08-04 | 0 | 9 | 5 | 1 | 基于无人机联合协作的智能道路清扫系统及协作方法 | Intelligent road sweeping system based on unmanned aircraft combined cooperation and cooperation method | 一种基于无人机联合协作的智能道路清扫系统及协作方法，包括第一无人机、第二无人机、连接装置、道路清扫机构，第一无人机以及第二无人机包括摄像单元以及导航单元，所述道路清扫机构底部四角设置有用于任意角度旋转的车轮，底部中间位置设置有清扫装置，所述清扫装置上方设置有吸尘装置，所述道路清扫机构内部设置有处理器、驱动装置、控制装置、定位装置、电源装置以及速度传感器，道路清扫机构顶部设置两根竖直方向的第一输料管以及第二输料管，设置与所述第一输料管以及第二输料管连通的两个可拆卸的第一集料箱以及第二集料箱，输料管与吸尘装置连通，集料箱与连接装置连接，第一集料箱底部设置电控开关，连接装置通过铁链与无人机连接。 | The invention discloses an intelligent road sweeping system based on unmanned aircraft combined cooperation and a cooperation method. The system comprises a first unmanned aircraft, a second unmanned aircraft, connecting devices and a road sweeping mechanism. The first unmanned aircraft and the second unmanned aircraft each comprises a photographing unit and a navigation unit; wheels for rotating at any angle are disposed at the four corners of the bottom of the road sweeping mechanism correspondingly; a sweeping device is disposed in the middle of the bottom of the road sweeping mechanism; a dust collecting device is disposed on the sweeping device; a processor, a driving device, a control device, a positioning device, a power source device and a speed sensor are disposed inside the road sweeping mechanism; a first material conveying pipe and a second material conveying pipe which are both in the vertical direction are arranged at the top of the road sweeping mechanism; a first material collecting box and a second material collecting box which are both detachable and communicate with the first material conveying pipe and the second material conveying pipe correspondingly are arranged; the material conveying pipes communicate with the dust collecting device; the material collecting boxes are connected with the connecting devices; an electric control switch is disposed at the bottom of the first material collecting box; and the connecting devices are connected with the unmanned aircrafts through iron chains. | - | 1 | 9 | 7 | 7 | 1 | 9 | 2018-10-12 ¦ +PATENT GRANT ¦ CN ¦ 2018-09-21 ¦ TRANSFER OF PATENT APPLICATION RIGHT ¦ CN ¦ 2017-08-29 ¦ ENTRY INTO FORCE OF REQUEST FOR SUBSTANTIVE EXAMINATION ¦ CN ¦ 2017-08-04 ¦ PUBLICATION ¦ CN | 9 | 1 | 发明申请 | 1 | 0 | 中国 | 苏州亮磊知识产权运营有限公司 | - | E01H1/08 ¦ B64C39/02 | E01H1/08 | -
1285 | CN108791876A | 授权 | 北京领恩科技有限公司 | 2017-04-28 | 2018-11-13 | 0 | 6 | 5 | 2 | 一种可以垂直起飞和降落的飞行器 | Aircraft capable of taking off and landing vertically | 本发明提供一种可以垂直起飞和降落(“垂直起降”)的飞行器，其具有混合动力或电驱动系统，用于将人或货物从一点运输到另一点，而不必需要机场跑道。一种可以垂直起飞和降落的飞行器1，包括机身2和一些可延伸的机翼3，分列机身2两侧。机身2包含驾驶舱4，驾驶舱4具有符合空气动力学设计的外形并且延伸到两个构件5，两者之间由开口6隔开。飞行器1使用模块化推进系统7，推进系统7包含两组多个螺旋桨推进器8，其可旋转地安装在机翼3前部的驾驶舱4上，分列机身2两侧。还有另一组多螺旋桨推进器9位于开口6中，其可旋转地安装在两个构件5之间。 | The invention provides an aircraft capable of taking off and landing vertically (vertical take-off and landing). The aircraft is provided with a hybrid or electric drive system, and used for transporting people or goods from one point to another without the need for an airfield runway. The aircraft 1 capable of taking off and landing vertically comprises a fuselage 2 and a plurality of extendablewings 3 which are arranged on both sides of the fuselage 2. The fuselage 2 comprises a cockpit 4 of an aerodynamically designed shape and extending to two members 5 separated by an opening 6. The aircraft 1 adopts a modular propulsion system 7, and the modular propulsion system 7 comprises two sets of a plurality of propellers 8 which are capable of being rotatably mounted on the cockpit 4 on thefront portion of the wings 3 and arranged on both sides of the fuselage 2. Another set of multiple propellers 9 is located in the opening 6, and is rotatably mounted between the two members 5. | - | 1 | 6 | 6 | 6 | 1 | 6 | 2022-01-07 ¦ +PATENT GRANT ¦ CN ¦ 2020-01-07 ¦ ENTRY INTO FORCE OF REQUEST FOR SUBSTANTIVE EXAMINATION ¦ CN ¦ 2018-11-13 ¦ PUBLICATION ¦ CN | 6 | 1 | 发明申请 | 1 | 0 | 中国 | 北京领恩科技有限公司 | - | B64C29/00 ¦ B64C3/56 ¦ B64C5/02 ¦ B64C5/06 ¦ B64C11/46 | B64C29/00 | -
1621 | CN108791876B | 授权 | 北京领恩科技有限公司 | 2017-04-28 | 2022-01-07 | 0 | 0 | 5 | 2 | 一种可以垂直起飞和降落的飞行器 | An aircraft that can take off and land vertically | 本发明提供一种可以垂直起飞和降落(“垂直起降”)的飞行器，其具有混合动力或电驱动系统，用于将人或货物从一点运输到另一点，而不必需要机场跑道。一种可以垂直起飞和降落的飞行器1，包括机身2和一些可延伸的机翼3，分列机身2两侧。机身2包含驾驶舱4，驾驶舱4具有符合空气动力学设计的外形并且延伸到两个构件5，两者之间由开口6隔开。飞行器1使用模块化推进系统7，推进系统7包含两组多个螺旋桨推进器8，其可旋转地安装在机翼3前部的驾驶舱4上，分列机身2两侧。还有另一组多螺旋桨推进器9位于开口6中，其可旋转地安装在两个构件5之间。 | The present invention provides an aircraft that can take off and land vertically ("VTOL") with a hybrid or electric drive system for transporting people or cargo from one point to another without necessarily requiring an airport runway. An aircraft 1 capable of vertical takeoff and landing includes a fuselage 2 and some extendable wings 3 arranged on both sides of the fuselage 2 . The fuselage 2 contains a cockpit 4 which has an aerodynamically designed shape and extends into two members 5 separated by an opening 6 . The aircraft 1 uses a modular propulsion system 7, and the propulsion system 7 includes two sets of multiple propeller propellers 8, which are rotatably installed on the cockpit 4 at the front of the wing 3 and arranged on both sides of the fuselage 2. There is another set of multi-propeller propellers 9 located in the opening 6 , mounted rotatably between the two members 5 . | - | 1 | 6 | 0 | 0 | 1 | 6 | 2022-01-07 ¦ +PATENT GRANT ¦ CN ¦ 2020-01-07 ¦ ENTRY INTO FORCE OF REQUEST FOR SUBSTANTIVE EXAMINATION ¦ CN ¦ 2018-11-13 ¦ PUBLICATION ¦ CN | 6 | 1 | 授权发明 | 1 | 0 | 中国 | 北京领恩科技有限公司 | - | B64C29/00 ¦ B64C3/56 ¦ B64C5/02 ¦ B64C5/06 ¦ B64C11/46 | B64C29/00 | -
1785 | CN207062624U | 避免重复授权 ¦ 一案双申 ¦ 权利转移 | 长园和鹰科技(河南)有限公司 | 2017-04-28 | 2018-03-02 | 0 | 1 | 0 | 1 | 裁剪机的机头及裁剪机 | Aircraft nose and cutter of cutter | 本实用新型涉及裁剪设备，特别涉及一种裁剪机的机头及裁剪机，该裁剪机的机头包括刀具、与刀具同步转动的刀盘、带动刀具与刀盘运动的驱动机构，裁剪机的机头还包括设置在刀盘上用于在刀盘与刀具同步运动时测量刀具相对于刀盘位置的测量机构；测量机构和驱动机构均与控制系统电性连接，控制系统用于在测量机构测得刀具相对于刀盘的位置发生偏移时，控制驱动机构，由驱动机构带动刀具朝着与刀具出现偏移的相反方向进行运动，直至刀具相对于刀盘的位置回到初始位置。确保刀具能够按照预设的轨迹行走，从而提高裁剪机的裁剪精度。 | The utility model relates to an equipment of tailorring, in particular to aircraft nose and cutter of cutter, the aircraft nose of this cutter includes the cutter, with the synchronous pivoted blade disc of cutter, drive the actuating mechanism of cutter and blade disc motion, the aircraft nose of cutter still including set up be used for on the blade disc the blade disc during with cutter simultaneous movement measurement cutter for the measuring mechanism of blade disc position, equal and the control system electric connection of measuring mechanism and actuating mechanism, control system are used for when the measuring mechanism records the cutter and takes place the skew for the position of blade disc, and control actuating mechanism drives the cutter by actuating mechanism and does exercises towards the opposite direction who the skew appears with the cutter, gets back to initial position until the cutter for the position of blade disc. It can walk according to predetermined orbitto ensure the cutter to improve the precision of tailorring of cutter. | - | 1 | 1 | 0 | 0 | 1 | 1 | 2023-05-05 ¦ -PATENT RIGHT ACTIVELY ABANDONED ¦ CN ¦ 2020-06-16 ¦ TRANSFER OF PATENT RIGHT ¦ CN ¦ 2018-03-02 ¦ +PATENT GRANT ¦ CN | 5 | 2 | 实用新型 | 1 | 0 | 中国 | 长园和鹰智能科技有限公司 | - | D06H7/00 | D06H7/00 | -
706 | CN206719549U | 未缴年费 ¦ 一案双申 | 安徽机电职业技术学院 | 2017-05-04 | 2017-12-08 | 0 | 1 | 0 | 4 | 一种电力安全巡检四旋翼飞行器 | Four rotor crafts of electric power safety routing inspection | 本实用新型公开了一种电力安全巡检四旋翼飞行器，包括机身主体和机体底板，所述机身主体的顶部设有温度传感器和信号接收器，且所述温度传感器和信号接收器均嵌入设置在所述机身主体上，所述机身主体的一侧设有可开启门和轴杆，且所述可开启门与所述机身主体通过轴杆活动连接，所述机身主体的侧面设有侧翼板，且所述侧翼板与所述机身主体紧密焊接，该种电力安全巡检四旋翼飞行器，具有湿度传感器，能够监测空气的湿度，且设有降落减震体，能够在飞行器降落的时候减轻重力所带来的惯性，有效的保护飞行器的安全，而且具有散热口，可以将飞行器所产生的热量给排出去，使得该种电力安全巡检四旋翼飞行器能在社会上得到更广泛的应用。 | The utility model discloses a four rotor crafts of electric power safety routing inspection, including fuselage main part and body bottom plate, the top of fuselage main part is equipped with temperature sensor and signal receiver, just temperature sensor and signal receiver all imbed the setting and are in in the fuselage main part, but one side of fuselage main part is equipped with door discharge and axostylus axostyle, just but the door discharge with axostylus axostyle swing joint is passed through to the fuselage main part, the side of fuselage main part is equipped with the flank board, just the flank board with the fuselage main part is closely welded, and this kind of four rotor crafts of electric power safety routing inspection has humidity transducer, can monitor the humidity of air, and is equipped with the descending shock attenuation body, can alleviate the inertia that gravity brought when the aircraft descends, and the safety of effectual protection aircraft has the thermovent moreover, can remove the produced heat of aircraft for the discharge for this kind of four rotor crafts of electric power safety routing inspection can obtain more extensive application in the society. | - | 1 | 1 | 1 | 1 | 1 | 1 | 2019-04-19 ¦ -TERMINATION OF PATENT RIGHT DUE TO NON-PAYMENT OF ANNUAL FEE ¦ CN ¦ 2017-12-08 ¦ +PATENT GRANT ¦ CN | 1 | 2 | 实用新型 | 1 | 0 | 中国 | 安徽机电职业技术学院 | - | B64C39/02 ¦ B64C27/08 ¦ B64C27/14 | B64C39/02 | -
519 | CN206658228U | 未缴年费 | 三峡大学 | 2017-05-05 | 2017-11-21 | 0 | 0 | 0 | 2 | 一种共享式电动汽车充电网络管理系统 | Shared electric automobile network management system that charges | 一种共享式电动汽车充电网络管理系统，它包括汽车机头，汽车机头的双向数据口与云服务器的第一双向数据口连接，云服务器的第二双向数据口与第一控制器模块的第一双向数据口连接，云服务器的第三双向数据口与第二控制器模块的第一双向数据口连接，第一控制器模块的第二双向数据口与家用充电桩的信号端连接，第二控制器模块的第二双向数据口与公用充电桩的信号端连接，本实用新型能解决现有电动汽车车主外出时，不容易找到充电桩，全社会充电桩不能资源共享，极大的限制电动汽车行业发展的技术问题。 | The utility model provides a shared electric automobile network management system that charges, it includes the car aircraft nose, the two -way data port of car aircraft nose and the first two -way data port of cloud ware are connected, the two -way data port of second of cloud ware and the first two -way data port of first control ware module are connected, the two -way data port of third of cloud ware and the first two -way data port of the second controllor module are connected, the two -way data port of second and the domestic connected signal who fills electric pile of first control ware module, the two -way data port of second and the public connected signal who fills electric pile of the second controllor module, the utility model discloses can solve current electric automobile car owner while being out, be difficult to find and fill electric pile, whole society fills electric pile can not resource sharing, very big restriction electric automobile industry development's technical problem. | - | 1 | 0 | 0 | 0 | 1 | 0 | 2019-04-19 ¦ -TERMINATION OF PATENT RIGHT DUE TO NON-PAYMENT OF ANNUAL FEE ¦ CN ¦ 2017-11-21 ¦ +PATENT GRANT ¦ CN | 0 | 1 | 实用新型 | 1 | 0 | 中国 | 三峡大学 | - | H04L29/08 ¦ B60L11/18 | H04L29/08 | -
1829 | CN206952959U | 授权 | 青岛九天国际飞行学院股份有限公司 | 2017-05-06 | 2018-02-02 | 0 | 5 | 0 | 1 | 一种飞机维修用多功能工具箱 | Multifunctional tool kit for aircraft maintenance | 本实用新型公开了一种飞机维修用多功能工具箱，其属于飞机维修器具，包括箱体和箱盖，箱体内设置有滑轨、齿条、电机、齿轮和电控盒，齿条以滑动方式安装在滑轨上且在上移时能够将箱盖顶开；齿轮固装在电机的主轴上并与齿条啮合；箱体的外表面上固装有声控开关；电控盒与声控开关和电机电性连接。本实用新型所提供的工具箱，其能够利用声音通过声控开关控制电机转动，并由电机驱动齿轮带动齿条滑移，从而将箱盖缓慢顶起，如此，飞机检修人员便无需再亲自动手打开工具箱，进而可不受作业环境限制，仅需发出声音便可开箱取工具，给检修工作带来了方便，提升了作业效率。 | The utility model discloses a multifunctional tool kit for aircraft maintenance, it belongs to the aircraft maintenance utensil, including box and case lid, be provided with slide rail, rack, motor, gear and automatically controlled box in the box, the rack is installed with the slip mode and can be backed down the case lid on the slide rail and when shifting up, the gear is adorned on the main shaft of motor and rack toothing admittedly, admittedly, the acoustic control switch is equipped with on the surface of box, automatically controlled box and acoustic control switch and motor electrically connected. The utility model provides a toolbox, it can utilize sound to rotate through acoustic control switch -controlled motor to drive the rack by electric machine drive gear and slide, therebywith the slow jack -up of case lid, so, the aircraft maintainer just need not to start in person the opening tool case again, and then not limited by the operation environment, alright the unpackinginstrument of getting of only need sounding, and it is convenient to have brought for maintenance work, has promoted the operating efficiency. | - | 1 | 5 | 5 | 5 | 1 | 5 | 2018-02-02 ¦ +PATENT GRANT ¦ CN | 5 | 1 | 实用新型 | 1 | 0 | 中国 | 青岛九天国际飞行学院股份有限公司 | - | B25H3/02 | B25H3/02 | -
851 | CN206954533U | 授权 ¦ 一案双申 | 北京首都机场节能技术服务有限公司 | 2017-05-09 | 2018-02-02 | 0 | 0 | 0 | 10 | 一种飞机地面综合保障车及为其供能的综合能源充装站 | Aircraft ground comprehensive guarantee car reaches to comprehensive energy filling station of its energy supply | 本实用新型涉及一种飞机地面综合保障车及为其供能的综合能源充装站，该飞机地面综合保障车包括车辆平台和安装在车辆平台上的蓄能装置、水循环装置、空调新风装置和电池供电装置；蓄能装置与水循环装置连接，水循环装置与空调新风装置连接，空调新风装置与飞机机舱连接；电池供电装置为车辆平台、水循环装置、空调新风装置和飞机提供电力。本实用新型采用相变蓄能材料蓄冷或蓄热，具有体积小、重量轻、充放热速度快、节能环保的特点；采用电池作为动力，能够减少污染排放，另外，采用供电、空调一体化设计，减少了采购成本和维护费用，满足了飞机地面设备综合化、通用化的需求。 | The utility model relates to an aircraft ground comprehensive guarantee car reaches to comprehensive energy filling station of its energy supply, this aircraft ground comprehensive guarantee car include the vehicle platform and install energy storage equipment, water circle device, air conditioning fresh air device and the battery operated devices on the vehicle platform, the energy storage equipment is connected with water circle device, and water circle device is connected with the air conditioning fresh air device, and the air conditioning fresh air device is connected with aircraft cabin,battery operated devices is that vehicle platform, water circle device, air conditioning fresh air device and aircraft provide electric power. The utility model discloses a phase change thermal energymaterial cold -storage or heat accumulation have small, light in weight, fill exothermic fast, energy -concerving and environment -protective characteristics, adopt the battery as power, can reduce pollutant discharge, in addition, adopt power supply, air conditioner integrated design, reduced purchasing cost and maintenance cost, satisfied the totalization of aircraft surface equipment, general-purpose demand. | - | 1 | 0 | 0 | 0 | 1 | 0 | 2018-02-02 ¦ +PATENT GRANT ¦ CN | 3 | 2 | 实用新型 | 1 | 0 | 中国 | 北京首都机场节能技术服务有限公司 | - | B64F1/36 | B64F1/36 | -
1862 | CN106968793A | 驳回 | 哈尔滨工业大学 | 2017-05-09 | 2017-07-21 | 0 | 10 | 6 | 6 | 一种飞机用碳氢燃料外重整燃料电池燃气轮机联合发电系统 | Aircraft hydrocarbon fuel external reformed fuel cell gas turbine combined power generation system | 一种飞机用碳氢燃料外重整燃料电池燃气轮机联合发电系统。该发电系统中碳氢燃料经过外重整制氢获得氢气，供燃料电池使用。增加了外部重整器与水循环旁路。结合了燃料电池、燃气轮机两种动力系统的优点，燃料电池效率及产物组成与燃气轮机燃料种类之间合理匹配，燃料电池尾气温度与燃气涡轮前温度之间合理匹配，压气机压比与燃料电池工作压力之间合理匹配，燃气涡轮功率与压气机功率之间合理匹配，使得飞机燃料利用效率提高。全电飞机发热小，部件磨损小，系统的可靠性有所提高；便于生产安装，使用维护。 | The invention discloses an aircraft hydrocarbon fuel external reformed fuel cell gas turbine combined power generation system. The external reforming hydrogen production is performed for a hydrocarbon fuel in the power generation system to obtain hydrogen for a fuel cell. An external reforming machine and a water circulating bypass are added. The advantages of two power systems of the fuel cell and a gas turbine are combined; the efficiency of the fuel cell, the product composition and the fuel type of the gas turbine are reasonably matched; the tail gas temperature of the fuel cell and the front temperature of the gas turbine are reasonably matched; the pressure ratio of a gas compressor and the working pressure of the fuel cell are reasonably matched; and the power of the gas turbine and the power of the gas compressor are reasonably matched, so that the utilization efficiency of an aircraft fuel is improved. An all-electric aircraft is low in heating and part wear, so that the system reliability is improved; and the system is convenient to produce, install, use and maintain. | - | 1 | 10 | 9 | 10 | 1 | 10 | 2019-09-20 ¦ -REJECTION OF INVENTION PATENT APPLICATION AFTER PUBLICATION ¦ CN ¦ 2017-08-15 ¦ ENTRY INTO FORCE OF REQUEST FOR SUBSTANTIVE EXAMINATION ¦ CN | 10 | 1 | 发明申请 | 1 | 0 | 中国 | 哈尔滨工业大学 | - | F02C6/00 ¦ F02C6/18 ¦ F02C7/08 ¦ H01M8/22 ¦ H01M8/0612 ¦ H02J7/34 | F02C6/00 | -
1777 | CN107150817A | 撤回-视为撤回 | 田鸿波 | 2017-05-12 | 2017-09-12 | 3 | 5 | 0 | 1 | 一种热核能源飞行器 | Thermonuclear energy aircraft | 本发明的一种热核能源飞行器，涉及航天领域，包括磁悬浮飞机（1），包括热核电池模组（2）、空间能发生器（3）、空间遥感调谐模组（4）、空间遥感解谐模组（5）和驾驶舱（6），所述空间能发生器（3）位于所述磁悬浮飞机（1）内部前端，所述驾驶舱（6）位于所述磁悬浮飞机（1）内部末端，所述空间能发生器（3）分别连接空间遥感调谐模组（4）和空间遥感解谐模组（5），所述热核电池模组（2）为飞行器提供电力与高能\负高能电子。本发明目的是建立科学研究和探索、科技应用的超光速、等光速、亚光速和虚数速度的时空环境。 | The invention discloses a thermonuclear energy aircraft, and relates to the field of spaceflight. The thermonuclear energy aircraft comprises a magnetic suspension plane (1) as well as a thermonuclear battery module (2), a spatial energy generator (3), a spatial remote sensing tuning module (4), a spatial remote sensing tuning module (5) and a cockpit (6), wherein the spatial energy generator (3) is positioned at the front end inside the magnetic suspension plane (1); the cockpit (6) is positioned at the tail end inside the magnetic suspension plane (1); the spatial energy generator (3) is connected with the spatial remote sensing tuning module (4) and the spatial remote sensing tuning module (5) respectively; the thermonuclear battery module (2) is used for providing electric power and high-energy/negative high-energy electrons to the aircraft. The invention aims to establish time-space environments of faster-than-light velocities, equal light velocities, sub-velocity of light and imaginary number velocities for scientific study and exploration and scientific application. | - | 1 | 5 | 5 | 5 | 1 | 5 | 2019-10-25 ¦ -INVENTION PATENT APPLICATION DEEMED WITHDRAWN AFTER PUBLICATION ¦ CN ¦ 2017-10-10 ¦ ENTRY INTO FORCE OF REQUEST FOR SUBSTANTIVE EXAMINATION ¦ CN ¦ 2017-09-12 ¦ PUBLICATION ¦ CN | 5 | 1 | 发明申请 | 1 | 0 | 中国 | 田鸿波 | - | B64G1/10 ¦ B64G1/40 | B64G1/10 | -
1853 | CN107161323A | 授权 | 刘勇 | 2017-05-19 | 2017-09-15 | 0 | 1 | 5 | 1 | 一种可变翼四轴飞机 | Variable wing four-axis aircraft | 本发明公开了一种可变翼四轴飞机，包括机身、设置于所述机身两侧的一对机翼，所述机翼前后两侧各设有一个翼轴，所述翼轴紧贴所述机翼两侧设置，所述翼轴前端设有螺旋桨；所述机翼与所述机身顶部左右两侧通过电动转轴铰接，所述机身顶部后侧设有尾翼。在起飞阶段，机翼与尾翼处于收缩状态，与机身相融合，这样可以降低起飞时机身承受的大气压力，减少能耗；降落阶段，与起飞阶段相同，减少地效反应，实现垂直起降；正常飞行时，机翼与尾翼处于张开状态，提供飞机升力，实现较高的能效比。将两种结构巧妙地合二为一，在取得较大飞机升力的同时，降低了起飞、降落时机身承受的大气压力。 | The invention discloses a variable wing four-axis aircraft which comprises a fuselage and a pair of wings arranged on the two sides of the fuselage, wherein wing shafts are respectively arranged on front and rear sides of the wings; the wing shafts are clung to the two sides of the wings; propellers are arranged at the front ends of the wing shafts; the wings are hinged on the left and right sides of the top of the fuselage through an electric rotating shaft; a tail wing is arranged on the rear side of the top of the fuselage. In a takeoff stage, the wings and the tail wing are under a folded state and are fused with the fuselage, so that the atmospheric pressure endured by the fuselage at the takeoff moment can be reduced and the energy consumption can be reduced; in a landing stage, the wings and the tail wing are under the state the same as the state in the takeoff stage, the ground effect is reduced and the vertical takeoff and landing can be realized; in a normal flying process, the wings and the tail wing are under an unfolded state, can supply the lifting power for the aircraft and can realize higher energy efficiency ratio; two structures are smartly combined, and higher lifting power of the aircraft is acquired while the atmospheric pressure endured by the fuselage at the takeoff and landing moment is reduced. | - | 1 | 1 | 1 | 1 | 1 | 1 | 2019-07-19 ¦ +PATENT GRANT ¦ CN ¦ 2017-10-17 ¦ ENTRY INTO FORCE OF REQUEST FOR SUBSTANTIVE EXAMINATION ¦ CN ¦ 2017-09-15 ¦ PUBLICATION ¦ CN | 1 | 1 | 发明申请 | 1 | 0 | 中国 | 刘勇 | - | B64C3/56 ¦ B64C27/08 ¦ B64C27/26 ¦ B64D17/80 | B64C3/56 | -
1539 | CN207358306U | 未缴年费 | 丽水文瀚贸易有限公司 | 2017-05-22 | 2018-05-15 | 0 | 0 | 0 | 1 | 一种用于模具加工的电火花装置 | A electric spark device for mould processing | 本实用新型公开了一种用于模具加工的电火花装置，包括电火花机、滑杆、第一套口、第二套口、支撑杆、调校灯、机头、壳体、导向套、调节杆、齿轮、齿条；所述滑杆安装在电火花机上，滑杆上安装有第一套口和第二套口，所述第一套口上安装有支撑杆，所述支撑杆上安装有机头，机头下端安装有调校灯；所述壳体安装在第二套口上，壳体内部安装有齿轮，所述齿轮与齿条相齿合，齿轮的转轴上安装有调节柄，导向套安装在齿条上。所述装置使用方便，便于快速调节，有利于提高工作效率。 | The utility model discloses an electric spark device for mould processing, including electric discharge machine, slide bar, first running -on, second running -on, bracing piece, timing lamp, aircraftnose, casing, uide bushing, regulation pole, gear, rack, the slide bar is installed on electric discharge machine, installs first running -on and second running -on on the slide bar, install the bracing piece on the first running -on, install the aircraft nose on the bracing piece, the timing lamp is installed to the aircraft nose lower extreme, the casing is installed on the second running -on, and casing internally mounted has a gear, the release handle is installed in the pivot of gear to the meshing of wheel and rack looks, and the uide bushing is installed on the rack. Device convenient to use, the quick adjustment of being convenient for is favorable to improving work efficiency. | - | 1 | 0 | 0 | 0 | 1 | 0 | 2020-05-08 ¦ -TERMINATION OF PATENT RIGHT DUE TO NON-PAYMENT OF ANNUAL FEE ¦ CN ¦ 2018-05-15 ¦ +PATENT GRANT ¦ CN | 0 | 1 | 实用新型 | 1 | 0 | 中国 | 丽水文瀚贸易有限公司 | - | B23H1/00 | B23H1/00 | -
1912 | CN206721541U | 未缴年费 | 成都航空职业技术学院 | 2017-05-22 | 2017-12-08 | 0 | 0 | 0 | 4 | 曲面航模蒙皮电熨斗 | Curved surface model aeroplane and model ship covering electric iron | 本实用新型公开了一种曲面航模蒙皮电熨斗，其包括电插线、握柄和熨斗本体；熨斗本体的底面设置为曲面，熨斗本体的底面铺设有一发热底板，发热底板的外侧环设有一圈隔热底板，发热底板与隔热底板之间的间距为1.8~2.2mm，隔热底板和发热底板的内表面均设有一压花层；熨斗本体上设有一用于加热发热底板的加热部，发热底板上安装有一温度传感片，握柄上设有一显示屏和控制部，控制部分别与加热部、温度传感片和显示屏电连接；该曲面航模蒙皮电熨斗的熨斗本体的底面设置为曲面，能够更好的贴紧有弧度的航模飞机表面；发热底板对航模飞机表面进行熨烫，隔热底板将蒙皮捋平和固定，提高了蒙皮的平整度，进而保证了航模飞机的气动外形。 | The utility model discloses a curved surface aircraft model skin electric iron, which comprises an electric plug-in wire, a handle and an iron body; Heat-insulating bottom plate, the distance between the heating bottom plate and the heat-insulating bottom plate is 1.8~2.2mm, the inner surface of the heat-insulating bottom plate and the heating bottom plate are provided with an embossing layer; the iron body is provided with a heating part for heating the heating bottom plate , a temperature sensing sheet is installed on the heating base plate, a display screen and a control part are arranged on the handle, and the control part is electrically connected with the heating part, the temperature sensing sheet and the display screen respectively; The bottom surface is set as a curved surface, which can better adhere to the curved surface of the model airplane; the heating bottom plate irons the surface of the model airplane, and the heat-insulating bottom plate smoothes and fixes the skin, which improves the flatness of the skin and ensures the smoothness of the model airplane. The aerodynamic shape of the aircraft. | - | 1 | 0 | 0 | 0 | 1 | 0 | 2020-05-08 ¦ -TERMINATION OF PATENT RIGHT DUE TO NON-PAYMENT OF ANNUAL FEE ¦ CN ¦ 2017-12-08 ¦ +PATENT GRANT ¦ CN | 0 | 1 | 实用新型 | 1 | 0 | 中国 | 成都航空职业技术学院 | - | D06F75/38 ¦ D06F75/26 ¦ D06F75/34 | D06F75/38 | -
1087 | FR3066754A1 | 授权 | 斯奈克玛公司 | 2017-05-24 | 2018-11-30 | 0 | 0 | 8 | 4 | 机舱空调系统及相关操作方法 | AIR CONDITIONING SYSTEM OF AN AIRCRAFT CABIN AND ASSOCIATED METHOD OF OPERATION | 本发明涉及一种系统,包括用于调节机舱气流的装置(28),特别是在压力和温度方面,配置为通过将所述机舱气流注入其中来控制所述机舱的环境,并且至少在第一空气回路(31)用于传输来自所述飞行器的涡轮发动机(5)的压缩机(6)的压缩空气流,并配置为向所述调节装置(28)供应所述压缩空气流,所述调节装置( 28)包括用于压缩经由所述第一空气回路(31)到达的压缩空气流的装置(29),压缩装置(29)能够由涡轮机(61)驱动,涡轮机(61)布置成由空气能驱动所述压缩空气流,其特征在于,压缩装置(29)还能够由电动机(30)驱动,电动机(30)包括旨在连接到发电机的连接电气设备 (41)由所述涡轮发动机(5)驱动,并且所述机舱空调系统(4)包括控制单元(100),配置为从以下模式中选择操作模式:气动模式、电动模式和一种混合模式。 本发明还涉及包括该系统的飞行器和使用该系统的方法。 | The invention relates to a system comprising means (28) for conditioning a cabin air flow, in particular in terms of pressure and temperature, configured to control the environment of said cabin by injecting said cabin air flow therein, and at the at least a first air circuit (31) intended to transfer a flow of compressed air coming from a compressor (6) of a turbine engine (5) of said aircraft and configured to supply said conditioning means (28) with said flow compressed air, said conditioning means (28) comprising means (29) for compressing the flow of compressed air arriving via said first air circuit (31), the compression means (29) being capable of being driven by a turbine (61) arranged to be driven by the pneumatic energy of said flow of compressed air, characterized in that the compression means (29) are further able to be driven by an electric motor (30) comprising connections electrical devices intended to be connected to an electrical generator (41) driven by said turbine engine (5), and in that said cabin air conditioning system (4) comprises a control unit (100) configured to select an operating mode from among the following modes: a pneumatic mode, an electric mode and a hybrid mode. The invention also relates to an aircraft comprising this system and a method of using this system. | - | 1 | 0 | 0 | 0 | 1 | 0 | 2023-04-20 ¦ +FEE PAYMENT ¦ FR ¦ 2022-04-21 ¦ +FEE PAYMENT ¦ FR ¦ 2021-04-21 ¦ +FEE PAYMENT ¦ FR ¦ 2020-04-22 ¦ +FEE PAYMENT ¦ FR ¦ 2019-04-19 ¦ +FEE PAYMENT ¦ FR ¦ 2018-11-30 ¦ PUBLICATION OF THE PRELIMINARY SEARCH REPORT ¦ FR ¦ 2018-04-23 ¦ +FEE PAYMENT ¦ FR | 0 | 1 | 发明申请 | 1 | 0 | 法国 | 斯奈克玛公司 | - | B64D13/06 | B64D13/06 | -
1090 | FR3066754B1 | 授权 | 斯奈克玛公司 | 2017-05-24 | 2022-02-04 | 0 | 0 | 0 | 4 | 机舱空调系统及相关操作方法 | AIR CONDITIONING SYSTEM OF AN AIRCRAFT CABIN AND ASSOCIATED METHOD OF OPERATION | 本发明涉及一种系统,包括用于调节机舱气流的装置(28),特别是在压力和温度方面,配置成通过将所述机舱气流注入其中来控制所述机舱的环境,并且在至少一个第一空气回路 (31) 用于传输来自所述飞机的涡轮发动机 (5) 的压缩机 (6) 的压缩空气流,并被配置为向所述调节装置 (28) 供应所述流动压缩空气,所述调节装置 ( 28)包括用于压缩通过所述第一空气回路(31)到达的压缩空气流的装置(29),压缩装置(29)能够由涡轮机(61)驱动,涡轮机(61)布置成由空气能驱动。所述压缩空气流,其特征在于,所述压缩装置(29)还能够由电动机(30)驱动,所述电动机(30)包括旨在连接到发电机的电气装置的连接。 (41)由所述涡轮发动机(5)驱动,并且所述机舱空调系统(4)包括控制单元(100),所述控制单元(100)被配置为从以下模式中选择操作模式:气动模式、电动模式和一种混合模式。 本发明还涉及包括该系统的飞行器和使用该系统的方法。 | The invention relates to a system comprising means (28) for conditioning a cabin air flow, in particular in terms of pressure and temperature, configured to control the environment of said cabin by injecting said cabin air flow therein, and at the at least a first air circuit (31) intended to transfer a flow of compressed air coming from a compressor (6) of a turbine engine (5) of said aircraft and configured to supply said conditioning means (28) with said flow compressed air, said conditioning means (28) comprising means (29) for compressing the flow of compressed air arriving via said first air circuit (31), the compression means (29) being capable of being driven by a turbine (61) arranged to be driven by the pneumatic energy of said flow of compressed air, characterized in that the compression means (29) are further able to be driven by an electric motor (30) comprising connections electrical devices intended to be connected to an electrical generator (41) driven by said turbine engine (5), and in that said cabin air conditioning system (4) comprises a control unit (100) configured to select an operating mode from among the following modes: a pneumatic mode, an electric mode and a hybrid mode. The invention also relates to an aircraft comprising this system and a method of using this system. | - | 1 | 0 | 0 | 0 | 1 | 0 | 2023-04-20 ¦ +FEE PAYMENT ¦ FR ¦ 2022-04-21 ¦ +FEE PAYMENT ¦ FR ¦ 2021-04-21 ¦ +FEE PAYMENT ¦ FR ¦ 2020-04-22 ¦ +FEE PAYMENT ¦ FR ¦ 2019-04-19 ¦ +FEE PAYMENT ¦ FR ¦ 2018-11-30 ¦ PUBLICATION OF THE PRELIMINARY SEARCH REPORT ¦ FR ¦ 2018-04-23 ¦ +FEE PAYMENT ¦ FR | 0 | 1 | 授权发明 | 1 | 0 | 法国 | 斯奈克玛公司 | - | B64D13/06 | B64D13/06 | -
150 | CN206872370U | 未缴年费 | 深圳耀天齐技术服务有限公司 | 2017-05-27 | 2018-01-12 | 0 | 3 | 0 | 4 | 一种飞机维修坞电动螺旋升降机构 | Electronic spiral lifting mechanism in aircraft maintenance depressed place | 本实用新型提供了一种飞机维修坞电动螺旋升降机构，包括螺旋升降装置、减速电机、转向器、梅花联轴器、万向联轴器、传动杆、内立柱和外立柱；螺旋升降装置固定在外立柱上，内立柱和外立柱形成导向结构，使工作平台平稳上升或下降，减速电机通过传动杆带动左右两侧转向器，转向器通过梅花联轴器、万向联轴器连接螺旋升降装置，使得螺旋升降装置同步工作。使用本实用新型的飞机维修坞电动螺旋升降机构的维修坞可同时兼顾多种同类机型，大大减少维修成本及设备的重复性，维修人员需要站在机坞平台上维修飞机，根据不同机型，工作平台高度可以相应调整。 | The utility model provides an electric spiral lifting mechanism of an aircraft maintenance dock, comprising a spiral lifting device, a deceleration motor, a steering gear, a plum blossom coupling, a universal coupling, a transmission rod, an inner column and an outer column; the screw lifting device is fixed On the outer column, the inner column and the outer column form a guiding structure to make the working platform rise or fall steadily. The geared motor drives the steering gear on the left and right sides through the transmission rod, and the steering gear is connected to the spiral lifting device through the plum coupling and the universal coupling. , so that the spiral lifting device works synchronously. The maintenance dock using the electric spiral lifting mechanism of the aircraft maintenance dock of the utility model can take into account a variety of similar models at the same time, greatly reducing the maintenance cost and equipment repetition. The maintenance personnel need to stand on the dock platform to maintain the aircraft. , the height of the working platform can be adjusted accordingly. | - | 1 | 3 | 2 | 3 | 1 | 3 | 2022-05-06 ¦ -TERMINATION OF PATENT RIGHT DUE TO NON-PAYMENT OF ANNUAL FEE ¦ CN ¦ 2018-01-12 ¦ +PATENT GRANT ¦ CN | 3 | 1 | 实用新型 | 1 | 0 | 中国 | 深圳耀天齐技术服务有限公司 | - | B66F11/00 ¦ B64F5/00 | B66F11/00 | -
978 | CN206856997U | 未缴年费 | 北京金鹏合创通用航空科技有限公司 | 2017-05-27 | 2018-01-09 | 0 | 3 | 0 | 2 | 一种垂直起降双机翼飞行器 | VTOL duplex wing aircraft | 本实用新型公开了一种垂直起降双机翼飞行器，解决了现有飞行器有效载荷较小，航时、航程和最大飞行速度等飞行性能指标下降的问题，包括机身、与机身固定连接的机翼、与机身尾部固定连接的垂尾，机身的端部固定连接有水平动力单元，水平动力单元包括产生向前拉力的螺旋桨、驱动螺旋桨转动的驱动装置，机翼包括前机翼和后机翼，机翼的两端固定连接有垂直动力单元，垂直动力单元包括产生垂直向上拉力的螺旋桨、驱动螺旋桨转动的电机、控制电机转速的电子调速器，所述垂尾的后边缘铰接有方向舵，所述方向舵与安装在垂尾上的电动舵机控制输出端连接，本实用新型采用上述结构，飞行器具有升阻比高的特点，能够提高垂直起降飞行器的航时、航程以及载荷。 | The utility model discloses a vertical take-off and landing double-wing aircraft, which solves the problems that the existing aircraft has a small payload and the flight performance indicators such as flight time, flight range and maximum flight speed decrease, and includes a fuselage and a fixed connection with the fuselage. The wing, the vertical tail fixedly connected with the tail of the fuselage, the end of the fuselage is fixedly connected with a horizontal power unit, the horizontal power unit includes a propeller that generates forward pulling force, and a driving device that drives the propeller to rotate, and the wing includes a front wing and the rear wing, the two ends of the wing are fixedly connected with a vertical power unit, the vertical power unit includes a propeller that generates a vertical upward pulling force, a motor that drives the propeller to rotate, an electronic governor that controls the speed of the motor, and the rear edge of the vertical tail A rudder is hinged, and the rudder is connected to the control output end of the electric steering gear installed on the vertical tail. The utility model adopts the above-mentioned structure, and the aircraft has the characteristics of high lift-to-drag ratio, which can improve the flight time, range and load of the vertical take-off and landing aircraft. . | - | 1 | 3 | 3 | 3 | 1 | 3 | 2019-05-17 ¦ -TERMINATION OF PATENT RIGHT DUE TO NON-PAYMENT OF ANNUAL FEE ¦ CN ¦ 2018-01-09 ¦ +PATENT GRANT ¦ CN | 3 | 1 | 实用新型 | 1 | 0 | 中国 | 北京金鹏合创通用航空科技有限公司 | - | B64C27/26 ¦ B64C29/02 | B64C27/26 | -
523 | CN206900682U | 授权 | 腾达航勤设备(无锡)有限公司 | 2017-05-31 | 2018-01-19 | 0 | 2 | 0 | 5 | 一种电动式飞机牵引车的动力控制装置 | Power control unit of electrodynamic type aircraft tractor | 本实用新型公开了一种电动式飞机牵引车的动力控制装置，其中，包括：主电机（1）、并联电机（2）、变速器（3）和油泵电机组（4），所述主电机（1）和所述并联电机（2）之间通过花键以及变速器（3）的机壳连接，所述主电机（1）和所述并联电机（2）均与所述变速器（3）的输入轴连接，且所述主电机（1）和所述并联电机（2）分别位于所述变速器（3）的前后两侧，所述油泵电机组（4）用于提供液压动力；所述电动式飞机牵引车的动力控制装置还包括主电机控制器（51）、并联电机控制器（52）、油泵电机控制器（53）和整车控制器（6）。本实用新型提供的电动式飞机牵引车的动力控制装置具有绿色环保，寿命长,维护成本低的优势。 | The utility model discloses a power control unit of electrodynamic type aircraft tractor, wherein, include: main motor (1), parallelly connected motor (2), derailleur (3) and oil pump electric unit (4), main motor (1) and connect through the casing of spline and derailleur (3) between parallelly connected motor (2), main motor (1) and parallelly connected motor (2) all with the input shaft of derailleur (3), just main motor (1) and parallelly connected motor (2) are located respectively both sides around derailleur (3), oil pump electric unit (4) are used for providing hydraulic power, power control unit of electrodynamic type aircraft tractor still includes main machine controller (51), parallelly connected machine controller (52), oil pump machine controller (53) and vehicle control unit(6). The utility model provides a power control unit of electrodynamic type aircraft tractor has green, and is longe -lived, advantage that the maintenance cost is low. | - | 1 | 2 | 2 | 2 | 1 | 2 | 2018-01-19 ¦ +PATENT GRANT ¦ CN | 2 | 1 | 实用新型 | 1 | 0 | 中国 | 腾达航勤设备(无锡)有限公司 | - | B64F1/22 ¦ B60L15/20 | B64F1/22 | -
649 | RU2644580C1 | 未缴年费 | FEDERALNOE GOSUDARSTVENNOE KAZENNOE VOENNOE OBRAZOVATELNOE UCHREZHDENIE VYSSHEGO OBRAZOVANIYA VOENNAYA ACAD SVYAZI IMENI MARSHALA SOVETSKOGO SOYUZA S M BUDENNOGO MINISTERSTVA OBORONY ROSSIJSKOJ FEDERATSII | 2017-05-31 | 2018-02-13 | 1 | 3 | 7 | 5 | 利用飞机确定射频源位置的方法 | Method of radio-frequency source position determination using aircraft | 领域:无线电工程、通信。 物质:本发明涉及确定射频源 (RFS) 位置的方法,可用于导航、测向、从飞机定位 RFS 的定位装置,特别是 一架无人驾驶飞机 飞机在三维空间中不同时刻的排列点作为阿波罗尼乌斯圆的焦点。 该方法基于放置在飞机上的移动仪表在给定频带 ΔF 中接收 RFS 的无线电信号,测量和存储用作电场强度幅度(AFSA)的主要坐标信息参数,同时测量和 存储二级参数 (SP) - 飞机的空间坐标。 在飞行器沿任意轨迹运动过程中测量并存储AFSA和SP的集合N≥5次,计算N-1个阿波罗尼乌斯圆系数,RFS的N-1个球面(SS)为 RFS 空间坐标为 RFS 指示 SS 的 N-1 交点坐标。效果:通过使用源位置的球面提高空间定位精度源 通过围绕连接相关魔术的轴旋转 Apollonius 的圆圈产生的无线电发射。2 cl,3 dwg | FIELD: radio engineering, communication.SUBSTANCE: invention relates to the methods of determining the location of the radio-frequency source (RFS), and can be used in navigation, direction-finding, location means for locating RFS from an aircraft, in particular an unmanned aircraft. The points of the arrangement of the aircraft in three-dimensional space at different instants of time act as focuses of the circles of Apollonius. The method is based on the reception of radio signals of the RFS in a given frequency band ΔF by a moving meter placed on the aircraft, measurement and memorizing primary coordinate-informative parameters used as electric field strengths amplitudes (AFSA), with simultaneous measurement and storage of secondary parameters (SP) - the space coordinates of the aircraft. The aggregates of the AFSA and the SP are measured and stored N≥5 times in the process of moving the aircraft along an arbitrary trajectory, N-1 coefficients of Apollonius circles are calculated, N-1 spherical surface (SS) of the RFS is formed, and coordinates of the RFS in space are the coordinates of the intersection point of the N-1 of the indicated SS of the RFS.EFFECT: improvement of positioning accuracy source in space through the use of spherical surfaces of the position of the source of radio emissions generated by rotating the circles of Apollonius around axes connecting relevant magic tricks.2 cl, 3 dwg | - | 1 | 3 | 3 | 3 | 1 | 3 | 2020-05-19 ¦ -THE PATENT IS INVALID DUE TO NON-PAYMENT OF FEES ¦ RU | 3 | 1 | 授权发明 | 1 | 0 | 俄罗斯 | FEDERALNOE GOSUDARSTVENNOE KAZENNOE VOENNOE OBRAZOVATELNOE UCHREZHDENIE VYSSHEGO OBRAZOVANIYA VOENNAYA ACAD SVYAZI IMENI MARSHALA SOVETSKOGO SOYUZA S M BUDENNOGO MINISTERSTVA OBORONY ROSSIJSKOJ FEDERATSII | - | G01S5/00 | G01S5/00 | -
1932 | CN207212005U | 未缴年费 | 成都富力威航科技有限公司 | 2017-05-31 | 2018-04-10 | 0 | 10 | 0 | 5 | 一种具有电动控制和手动操作功能的舱门锁 | Cabin door lock with electric control and manually operation function | 本实用新型属于飞机舱门锁机构设计领域，具体涉及一种具有电动控制和手动操作功能的新型舱门锁,该舱门锁由电动控制机构和手动操作机构共同组成,其中电动控制机构包括电磁推杆、压簧、齿条、锁槽和内部安装基座，电磁推杆可以控制齿条解锁；断电后依靠压簧的回复力，齿条上锁；手动操作机构包括手柄、轴键组件、齿轮、齿条、锁槽、内部安装基座、内基座盖和外部基座，操作手柄可以实现解锁。本实用新型结构简单、设计巧妙，正常情况下，舱门锁由电动控制，电动模式对手动操作手柄无影响；在电动控制失效的情况下，手动操作机构仍能有效解锁、上锁；且容易安装，解决了常规电动锁在出现故障的情况下只能通过拆除或者破坏才能开关舱门的问题。 | The utility model belongs to the design field of aircraft cabin door lock mechanism, and in particular relates to a novel cabin door lock with electric control and manual operation functions. The cabin door lock is composed of an electric control mechanism and a manual operation mechanism, wherein the electric control mechanism includes an electromagnetic Push rod, pressure spring, rack, lock groove and internal installation base, electromagnetic push rod can control the rack to unlock; rely on the recovery force of the compression spring after power failure, the rack is locked; manual operation mechanism includes handle, shaft key assembly , gears, racks, lock slots, inner mounting base, inner base cover and outer base, the operating handle can be unlocked. The utility model has simple structure and ingenious design. Under normal circumstances, the cabin door lock is controlled electrically, and the electric mode has no influence on the manual operation handle; when the electric control fails, the manual operation mechanism can still effectively unlock and lock; and it is easy The installation solves the problem that the conventional electric lock can only be opened and closed by dismantling or destroying it in case of failure. | - | 1 | 10 | 9 | 10 | 1 | 10 | 2020-05-22 ¦ -TERMINATION OF PATENT RIGHT DUE TO NON-PAYMENT OF ANNUAL FEE ¦ CN ¦ 2018-04-10 ¦ +PATENT GRANT ¦ CN | 10 | 1 | 实用新型 | 1 | 0 | 中国 | 成都富力威航科技有限公司 | - | E05B47/00 ¦ E05B15/00 ¦ E05B3/00 ¦ E05B17/00 ¦ B64C1/14 | E05B47/00 | -
1489 | CN206955048U | 未缴年费 | 东莞市慈能自动化设备有限公司 | 2017-06-02 | 2018-02-02 | 0 | 0 | 0 | 8 | 一种传送带送料机头 | Conveyer belt pay -off aircraft nose | 本实用新型公开了一种传送带送料机头，包括下机体、转轴和传送带，所述下机体下端固定有底座，且底座上端左侧安装有第一电机，所述转轴下端通过传动带与第一电机相连接，且传送带内部左右两端均设置有转轴，所述下机体上端四角均设置有伸缩机构，且伸缩机构上端安装有上机体，所述上机体内部下端设置有电加热丝，所述上机体上端固定有第二电机，且第二电机下端安装有扇叶，所述转轴左右两端均设置有机架，且机架下端固定有支撑腿，所述下机体内侧安装有机架，所述上机体下端安装有小滑轮，且小滑轮位于电加热丝下方。该传送带送料机头设置有加热丝，能够快速加热，并通过扇叶带动热量将物体表面的水分烘干，减小了水分对物品的损伤。 | The utility model discloses a conveyer belt pay -off aircraft nose, include organism, pivot and conveyer belt down, the organism lower extreme is fixed with the base down, and installs first motor onthe left of the base upper end, the pivot lower extreme is connected with first motor through the drive belt, and the conveyer belt all is provided with the pivot in both ends about inside, organism upper end four corners all is provided with telescopic machanism down, and installs the organism on the telescopic machanism, the internal troops under one's command's end of operating the computer isprovided with electric heating wire, goes up the organism upper end and be fixed with the second motor, and second motor lower extreme installs the flabellum, both ends all are provided with the frameabout the pivot, and the frame lower extreme is fixed with the supporting leg, the frame is installed to the organism inboard down, go up the organism lower extreme and install the truckle, and the truckle lies in the electric heating wire below. This conveyer belt pay -off aircraft nose is provided with the heater strip, can the rapid heating to it with the surperficial moisture dry of object, has reduced the damage of moisture to article to drive the heat through the flabellum. | - | 1 | 0 | 0 | 0 | 1 | 0 | 2021-05-18 ¦ -TERMINATION OF PATENT RIGHT DUE TO NON-PAYMENT OF ANNUAL FEE ¦ CN ¦ 2018-02-02 ¦ +PATENT GRANT ¦ CN | 0 | 1 | 实用新型 | 1 | 0 | 中国 | 东莞市慈能自动化设备有限公司 | - | B65G21/02 ¦ B65G49/00 | B65G21/02 | -
556 | CN206926838U | 未缴年费 | 深圳耀天齐技术服务有限公司 | 2017-06-06 | 2018-01-26 | 0 | 4 | 0 | 4 | 一种移动升降式飞机机头维修坞 | Movable lifting type aircraft nose maintains depressed place | 本实用新型提供了一种移动升降式飞机机头维修坞，包括底盘框架（1）、地撑（2）、行走轮（3）、工作平台（4）、移动式风挡玻璃维修平台（5）、活动梯（7）、电动升降系统（8）、传动杆（9）、转向器（10）、减速电机（11）、联轴器（12）、丝杠升降机构（13）、安全护栏（14）。本实用新型一种移动升降式飞机机头维修坞整体结构稳定性好，安全可靠，对飞机、工作人员安全感强。工作面位置可根据系列机型不同而任意调整其位置，调整位置采用电动丝杠升降方式。 | The utility model provides a movable lifting type aircraft nose maintains depressed place, including chassis frame (1), prop (2), walking wheel (3), work platform (4), portable windshield maintenanceplatform (5), autostairs (7), electric lift system (8), transfer line (9), steering gear (10), gear motor (11), shaft coupling (12), screw rod lifter constructs (13), safety barrier (14). The utilitymodel relates to a movable lifting type aircraft nose maintains depressed place overall structure stability is good, and safe and reliable is strong to aircraft, staff's sense of security. The workingface position can different and adjust its position wantonly according to serial model, and electric screw rod lifting mode is adopted to the adjustment position. | - | 1 | 4 | 4 | 4 | 1 | 4 | 2022-05-17 ¦ -TERMINATION OF PATENT RIGHT DUE TO NON-PAYMENT OF ANNUAL FEE ¦ CN ¦ 2018-01-26 ¦ +PATENT GRANT ¦ CN | 4 | 1 | 实用新型 | 1 | 0 | 中国 | 深圳耀天齐技术服务有限公司 | - | B64F5/40 | B64F5/40 | -
1525 | CN206788291U | 授权 | 中航通飞华南飞机工业有限公司 | 2017-06-06 | 2017-12-22 | 0 | 1 | 0 | 3 | 一种小型通用飞机电动燃油选择阀检测仪 | Electronic fuel selection valve detector of small -size utility aircraft | 本实用新型属于飞机部件检测系统技术领域，具体涉及一种小型通用飞机电动燃油选择阀检测仪。该装置的电路包括220V电压交流电源与AC220/DC28V直流稳压隔离电源连接，AC220/DC28V直流稳压隔离电源输出端的正极连接保险丝，保险丝后端与AC220/DC28V直流稳压隔离电源输出端的负极连接双极开关，双极开关后端并联有电源指示灯，电源指示灯正极端连接有可变电阻。可变电阻将直流电压调整为5V，可变电阻另一端将分别连接有左通指示灯和右通指示灯，并通过数显式电阻表来实现测试结果。本实用新型的装置电路结构简单操作方便，能够提升通用飞机机载成品的测试能力和工作效率，保障产品质量安全的可靠性。 | The utility model belongs to the technical field of aircraft component detection systems, and in particular relates to a small general-purpose aircraft electric fuel selection valve detector. The circuit of the device includes the connection of 220V AC power supply and AC220/DC28V DC regulated isolated power supply, the positive pole of the output terminal of AC220/DC28V DC regulated isolated power supply is connected to the fuse, and the rear end of the fuse is connected with the negative pole of the output terminal of AC220/DC28V DC regulated isolated power supply A bipolar switch, a power indicator light is connected in parallel at the back end of the bipolar switch, and a variable resistor is connected to the positive end of the power indicator light. The variable resistor adjusts the DC voltage to 5V, and the other ends of the variable resistor are respectively connected with the left and right indicator lights, and the test results are realized through a digital resistance meter. The circuit structure of the device of the utility model is simple and convenient to operate, can improve the test ability and work efficiency of the airborne finished product of the general aircraft, and guarantee the reliability of product quality and safety. | - | 1 | 1 | 0 | 1 | 1 | 1 | 2017-12-22 ¦ +PATENT GRANT ¦ CN | 1 | 1 | 实用新型 | 1 | 0 | 中国 | 中航通飞华南飞机工业有限公司 | - | G01R31/02 ¦ G01R27/14 | G01R31/02 | -
700 | CN207886525U | 未缴年费 ¦ 一案双申 | 燕铁斌 | 2017-06-08 | 2018-09-21 | 0 | 0 | 2 | 1 | 一种低频脉冲电刺激参数调节工作站 | Low frequency electric -impulse stimulation parameter adjustment workstation | 本实用新型公开了一种低频脉冲电刺激参数调节工作站，包括用于提供低频脉冲电刺激的母机，还包括用于存储和显示患者病历、治疗处方、母机对患者的治疗方案和患者在治疗过程中的电刺激数据与治疗反馈数据的子机，所述的母机和子机通过有线或无线的方式与子机进行数据交互。本实用新型的目的在于提供一种容易操作、数据具有可追溯性、便携性好的低频脉冲电刺激参数调节工作站。 | The utility model discloses a low frequency electric -impulse stimulation parameter adjustment workstation, including being used for providing the machine tool of low frequency electric -impulse stimulation, still including be used for the storage with show patient's case history, treatment prescription, machine tool to patient's therapeutic regimen and patient in the electro photoluminescence data of treatment in -process and treatment feedback data's parasite aircraft, machine tool and parasite aircraft carry out the data interaction through wired or wireless mode and parasite aircraft. An object of the utility model is to provide an easy to operate, data have traceability, portable good low frequency electric -impulse stimulation parameter adjustment workstation. | - | 1 | 0 | 0 | 0 | 1 | 0 | 2021-05-28 ¦ -TERMINATION OF PATENT RIGHT DUE TO NON-PAYMENT OF ANNUAL FEE ¦ CN ¦ 2018-09-21 ¦ +PATENT GRANT ¦ CN | 3 | 2 | 实用新型 | 1 | 0 | 中国 | 燕铁斌 | - | A61N1/362 ¦ A61N1/365 ¦ A61N1/37 | A61N1/362 | -
1382 | CN206927598U | 未缴年费 | 苏州鸣仁建筑装饰有限公司 | 2017-06-08 | 2018-01-26 | 0 | 0 | 0 | 1 | 一种用于加油机的进展加油限位装置 | A stop device is refueled to progress for tanker aircraft | 本实用新型公开了一种用于加油机的进展加油限位装置，包括加油机和安装座,所述安装座上壁面安装滑轨，所述滑轨上安装移动小车，所述移动小车上壁面安装第一推杆安装座，所述第一推杆安装座内安装伸缩端向上的第一电动推杆，所述第一电动推杆伸缩端安装第一托板，所述第一托板上壁面且靠近一端处安装卡板。本实用新型自动化上升或下降，前后移动，自动化推动，很好的解放了人力，在加油时感知到油时，LED灯变色，停止，即使经验不丰富的工作人员也能很好的执行工作，局限性小。 | The utility model discloses a stop device is refueled to progress for tanker aircraft, including tanker aircraft and mount pad, wall installation slide rail on the mount pad, install the travelling car on the slide rail, the first push rod mount pad of wall installation on the travelling car, the ascending electric putter of the flexible end of installation in the first push rod mount pad, the first layer board of the flexible end installation of an electric putter, the wall just is close to one end department installation cardboard on the first layer board. The utility model discloses automatic rise or descend, the back -and -forth movement, the automatic promotion, fine liberation the manpower, when the perception was to oil when refueling, the LED lamp discolourd, stopped, even the execution work that the abundant staff of experience also can be fine, the limitation is little. | - | 1 | 0 | 0 | 0 | 1 | 0 | 2020-06-02 ¦ -TERMINATION OF PATENT RIGHT DUE TO NON-PAYMENT OF ANNUAL FEE ¦ CN ¦ 2018-01-26 ¦ +PATENT GRANT ¦ CN | 0 | 1 | 实用新型 | 1 | 0 | 中国 | 苏州鸣仁建筑装饰有限公司 | - | B67D7/04 ¦ B67D7/06 | B67D7/04 | -
1133 | CN206813329U | 授权 ¦ 一案双申 | 国网辽宁省电力有限公司辽阳供电公司 ¦ 国家电网公司 | 2017-06-12 | 2017-12-29 | 0 | 0 | 0 | 10 | 一种应用于电力无人运输机的塔材运输装置 | Be applied to tower material conveyer of unmanned cargo airplane of electric power | 本实用新型属于无人运输机技术领域，具体涉及一种应用于电力无人运输机的塔材运输装置，包括连接飞机固定座、伺服器固定座、伺服器、罗盘以及抛投开关，连接飞机固定座与伺服器固定座垂直固定连接，伺服器设置在伺服器固定座上，伺服器上可往复转动地设置转动轴，转动轴与罗盘固定连接，罗盘上对称设置多个罗齿，其中一个罗齿通过连接片与抛投开关连接，抛投开关固定在伺服器固定座上，包括倒U型开关主体和销轴，销轴可活动地设置在开关主体的一端，罗齿通过连接片与销轴连接实现与抛投开关的连接。本实用新型通过双重保险，使无人运输机在塔材运输过程中，既能够保持飞机的稳定性，又能够尽量减小塔材晃动，顺利运输塔材。 | The utility model belongs to the technical field of unmanned transport aircraft, and in particular relates to a tower material transportation device applied to an electric unmanned transport aircraft, which includes a fixed seat connected to an aircraft, a fixed seat of a server, a server, a compass and a throwing switch, and a fixed seat connected to an aircraft. It is vertically and fixedly connected with the servo fixing seat, the server is set on the servo fixing seat, and the rotating shaft is reciprocally rotatable on the servo, and the rotating shaft is fixedly connected with the compass, and a plurality of teeth are arranged symmetrically on the compass, one of which is The throwing switch is connected to the throwing switch through the connecting piece, and the throwing switch is fixed on the fixed seat of the servo, including the inverted U-shaped switch body and the pin shaft. The connection realizes the connection with the throw switch. The utility model enables the unmanned transport aircraft to maintain the stability of the aircraft and minimize the shaking of the tower material during the tower material transportation process through double insurance, so that the tower material can be transported smoothly. | - | 1 | 0 | 0 | 0 | 1 | 0 | 2017-12-29 ¦ +PATENT GRANT ¦ CN | 0 | 2 | 实用新型 | 2 | 0 | 中国 | 国网辽宁省电力有限公司辽阳供电公司 ¦ 国家电网公司 | - | B64D9/00 | B64D9/00 | -
1923 | CN206938494U | 授权 ¦ 保全 | 上海合既得动氢机器有限公司 | 2017-06-16 | 2018-01-30 | 0 | 6 | 4 | 1 | 一种电动汽车移动充电车 | Electric automobile removes storage battery car | 本实用新型揭示了一种电动汽车移动充电车，所述移动充电车包括：水氢机、充电终端、车辆本体；水氢机、充电终端设置于车辆本体内，水氢机与充电终端连接，通过充电终端为电动汽车充电；所述充电终端包括充电接头，充电接头用于连接电动汽车，为电动汽车充电，能在电动汽车行驶时或静止状态下为电动汽车的未使用的电池充电，或者为电动汽车正在使用的电池充电。本实用新型提出的电动汽车移动充电车，可灵活移动，解决电动汽车充电不方便的问题。同时，本实用新型发电稳定，充电速度快，甚至可以边行车边充电。本实用新型还可以做到类似飞机空中加油的效果，在行驶中为电动汽车充电。 | The utility model discloses an electric automobile removes storage battery car, it includes to remove storage battery car: water hydrogen machine, charging terminal, vehicle body, water hydrogen machine, charging terminal set up in the vehicle originally internally, and water hydrogen machine is connected with charging terminal, charges for electric automobile through charging terminal, charging terminal is used for connecting electric automobile including joints that charge, the joint that charges, for electric automobile charges, and can when electric automobile traveles or for electric automobile's the battery that does not use charges under the quiescent condition, the battery that is perhaps using for electric automobile charges. The utility model provides an electric automobile removes storage battery car can remove in a flexible way, solves the electric automobile inconvenient problem of charging. Simultaneously, the utility model discloses the electricity generation is stable,and it is fast to charge, can charge while driving a vehicle even. The utility model discloses the effect that can also accomplish similar aircraft air refueling is charged for electric automobile ingoing. | CN | 1 | 6 | 6 | 6 | 1 | 6 | 2021-10-26 ¦ +PRESERVATION OF PATENT RIGHT ¦ CN ¦ 2018-01-30 ¦ +PATENT GRANT ¦ CN | 6 | 1 | 实用新型 | 1 | 0 | 中国 | 上海合既得动氢机器有限公司 | - | B60L11/18 ¦ H02J7/32 ¦ H02J7/35 ¦ H01M8/04746 ¦ H01M8/0612 | B60L11/18 | -
732 | CN207074530U | 未缴年费 | 江苏安全技术职业学院 | 2017-06-21 | 2018-03-06 | 0 | 1 | 0 | 2 | 一种物理教学实验用电机原理说明器 | Principle of electric engine explains ware for physical teaching experiments | 本实用新型公开了一种物理教学实验用电机原理说明器，包括底座以及固定安装在所述底座上端的工作台，所述工作台下端设置有电池箱，所述工作台上端设置有电流调节器、处理器、显示屏、电流表和安装架，所述安装架上端设置有转轴和机罩，所述机罩上设置有电磁铁，所述转轴上设置有转速传感器、金属线圈。有益效果在于：该物理教学实验用电机原理说明器加装有所述转速传感器和所述电流表，可对所述转轴的转速以及通入电机原理说明器内的电流进行测量，操作者可通过所述电流表和所述显示屏观察检测数据，通过数据即可快速分析判断出所述转轴转速与电流大小的关系，有助于学生们快速理解并掌握电机的工作原理，实用性好。 | The utility model discloses a principle of electric engine explains ware for physical teaching experiments, be in including base and fixed mounting the workstation of base upper end, the workstation lower extreme is provided with the battery box, the workstation upper end is provided with electric flow regulator, treater, display screen, ampere meter and mounting bracket, the mounting bracket upper end is provided with pivot and aircraft bonnet, be provided with the electro -magnet on the aircraft bonnet, be provided with speed sensor, metal coil in the pivot. Beneficial effect lies in: this principle of electric engine explains ware for physical teaching experiments is with being equipped with speed sensor with the ampere meter can be right operator's accessible is measured to the rotational speed of pivot and the electric current that lets in in the principle of electric engine explanation ware the ampere meter with the display screen is observed and is detected data, and the numberof pass is according to analytical judgement play fast the relation of pivot rotational speed and electric current size helps students to understand and master the theory of operation of motor fast, and the practicality is good. | - | 1 | 1 | 1 | 1 | 1 | 1 | 2020-06-23 ¦ -TERMINATION OF PATENT RIGHT DUE TO NON-PAYMENT OF ANNUAL FEE ¦ CN ¦ 2018-03-06 ¦ +PATENT GRANT ¦ CN | 1 | 1 | 实用新型 | 1 | 0 | 中国 | 江苏安全技术职业学院 | - | G09B23/18 | G09B23/18 | -
27 | CN107244253A | 授权 ¦ 权利转移 | 于青 | 2017-06-23 | 2017-10-13 | 0 | 2 | 5 | 2 | 电动汽车充电系统 | Electric car charging system | 本发明属于电动汽车充电领域，具体涉及一种电动汽车充电系统，包括有多个沿道路等距竖直安装在道路旁的电线杆，固定安装在电线杆上位于道路上方的导轨，多个滑动连接在导轨上的小车，与各个小车连接的连接盘，活动连接在连接盘上方的飞行器，以及行驶在道路上的电动汽车。本发明设置在道路旁，能够在道路上对电动汽车及时充电，不受时间限制，并且驾驶人可以在驾车的同时对电动汽车充电，节省驾驶人充电等候的时间；通过小车与输电线相连对电动汽车供电，相较于充电桩更具有灵活性，充电的地点不受约束。 | The invention belongs to the field of electric car charging, and in particular relates to an electric car charging system. The electric car charging system comprises a plurality of electric poles, guide rails, a plurality of trolleys, connection plates, aircrafts, and electric cars. The electric poles are equidistantly vertically arranged along the road on the roadside. The guide rails are fixedly arranged on the electric poles and above the road. The trolleys are connected with the guide rails in a slide mode. The connection plates are connected with the trolleys. The aircrafts are movably connected with the upper portion of the connection plates. The electric cars travel on the road. The electric car charging system is arranged on the roadside, can charge the electric cars on the road in time without time restriction, and the driver can charge the electric car when driving, which saves the waiting time for the driver; the electric car is charged by the connection between the trolleys and the power line, the electric car charging system is more flexible compared with charging poles, and the charging location is not restricted. | - | 4 | 6 | 1 | 2 | 4 | 6 | 2021-11-26 ¦ TRANSFER OF PATENT RIGHT ¦ CN ¦ 2018-07-03 ¦ +PATENT GRANT ¦ CN ¦ 2017-11-10 ¦ ENTRY INTO FORCE OF REQUEST FOR SUBSTANTIVE EXAMINATION ¦ CN ¦ 2017-10-13 ¦ PUBLICATION ¦ CN | 6 | 4 | 发明申请 | 1 | 0 | 中国 | 浙视传媒(温州)有限公司 | - | B60L11/18 | B60L11/18 | -
61 | CN108312872A | 撤回-主动撤回 | 浙视传媒(温州)有限公司 | 2017-06-23 | 2018-07-24 | 0 | 0 | 0 | 1 | 一种纯电动汽车供电系统 | Power supply system for pure electric automobile | 本发明属于电动汽车充电领域，具体涉及一种纯电动汽车供电系统，包括有多个沿道路中间等距竖直安装在双向车道中间的电线杆，固定安装在电线杆上位于道路上方的导轨以及多个滑动连接在导轨上的小车组件，与电动汽车连接的连接盘，以及多个用于携带连接盘移动的飞行器。本发明设置在道路旁，能够在道路上对电动汽车及时充电，不受时间限制，并且驾驶人可以在驾车的同时对电动汽车充电，节省驾驶人充电等候的时间；通过小车组件与输电线相连对电动汽车供电，相较于充电桩更具有灵活性，充电的地点不受约束。 | The invention belongs to the field of electric automobile charging and specifically relates to a power supply system for a pure electric automobile. The power supply system for the pure electric automobile comprises a plurality of electric poles, guide rails, a plurality of trolley assemblies, a connecting disc and a plurality of aircraft, wherein the electric poles are vertically mounted in the middle of a two-lane roadway at equal intervals along the middle part of the roadway; the guide rails are fixedly mounted on the electric poles and positioned above the roadway; the plurality of trolley assemblies are connected to the guide rails in a sliding manner; the connecting disc is connected with the electric automobile; and the plurality of aircraft are used for carrying the connecting disc to move. The power supply system for the pure electric automobile is arranged beside the roadway and can charge the electric automobile in time on the roadway without being limited by time; and moreover, drivers can charge the electric automobile during driving so that the charging waiting time is saved for the drivers; and as the trolley assemblies is connected with a power transmission line tosupply power to the electric automobile, the power supply system for the pure electric automobile has the advantages that better flexibility is realized and the charging location is not restricted when being compared with a charging pile. | - | 3 | 2 | 0 | 0 | 3 | 2 | 2019-01-22 ¦ -INVENTION PATENT APPLICATION WITHDRAWN AFTER PUBLICATION ¦ CN ¦ 2018-08-17 ¦ ENTRY INTO FORCE OF REQUEST FOR SUBSTANTIVE EXAMINATION ¦ CN ¦ 2018-07-24 ¦ PUBLICATION ¦ CN | 2 | 3 | 发明申请 | 1 | 0 | 中国 | 浙视传媒(温州)有限公司 | - | B60L11/18 ¦ B60M7/00 ¦ B64C39/02 | B60L11/18 | -
70 | CN108312875A | 撤回-主动撤回 | 浙视传媒(温州)有限公司 | 2017-06-23 | 2018-07-24 | 0 | 1 | 0 | 1 | 一种通过输电导轨充电的电动汽车充电系统 | Electric automobile charging system capable of charging by using power transmission guide rail | 本发明属于电动汽车充电领域，具体涉及一种通过输电导轨充电的电动汽车充电系统，包括有多个沿道路等距竖直安装在道路旁的电线杆，固定安装在电线杆上位于道路上方的导轨，多个滑动连接在导轨上的小车组件，与各个小车组件连接的连接盘，活动连接在连接盘上方的飞行器，以及行驶在道路上的电动汽车。本发明设置在道路旁，能够在道路上对电动汽车及时充电，不受时间限制，并且驾驶人可以在驾车的同时对电动汽车充电，节省驾驶人充电等候的时间；通过小车组件与输电导轨相连对电动汽车供电，相较于充电桩更具有灵活性，充电的地点不受约束。 | The invention belongs to the field of electric automobile charging and specifically relates to an electric automobile charging system capable of charging by using a power transmission guide rail. Theelectric automobile charging system capable of charging by using the power transmission guide rail comprises a plurality of electric poles, a guide rail, a plurality of trolley assemblies, a connecting disc, an aircraft and electric automobiles, wherein the plurality of electric poles are vertically mounted beside a road at equal intervals along the road; the guide rail is fixedly mounted on the electric poles and positioned above the road; the plurality of trolley assemblies are connected to the guide rail in a sliding manner; the connecting disc is connected with each trolley assembly; the aircraft is movably connected above the connecting disc; and the electric automobiles run on the road. The electric automobile charging system capable of charging by using the power transmission guiderail is arranged on the side of the road and can charge the electric automobiles in time on the road without being limited by time; and moreover, drivers can charge the electric automobiles during driving so that the charging waiting time is saved for the drivers; and as the trolley assemblies are connected with the power transmission guide rail to supply power to the electric automobiles, the electric automobile charging system capable of charging by using the power transmission guide rail has the advantages that the flexibility is better and the charging location is not restricted when beingcompared with a charging pile. | - | 3 | 2 | 1 | 1 | 3 | 2 | 2019-01-22 ¦ -INVENTION PATENT APPLICATION WITHDRAWN AFTER PUBLICATION ¦ CN ¦ 2018-08-17 ¦ ENTRY INTO FORCE OF REQUEST FOR SUBSTANTIVE EXAMINATION ¦ CN ¦ 2018-07-24 ¦ PUBLICATION ¦ CN | 2 | 3 | 发明申请 | 1 | 0 | 中国 | 浙视传媒(温州)有限公司 | - | B60L11/18 ¦ B60M1/12 ¦ B64C39/02 | B60L11/18 | -
71 | CN108312874A | 撤回-主动撤回 | 浙视传媒(温州)有限公司 | 2017-06-23 | 2018-07-24 | 0 | 0 | 0 | 1 | 一种通过输电导轨充电的电动汽车充电系统 | Electric automobile charging system capable of charging by using power transmission guide rail | 本发明属于电动汽车充电领域，具体涉及一种通过输电导轨充电的电动汽车充电系统，包括有多个沿道路等距竖直安装在道路旁的电线杆，固定安装在电线杆上位于道路上方的导轨，多个滑动连接在导轨上的小车组件，与各个小车组件连接的连接盘，活动连接在连接盘上方的飞行器，以及行驶在道路上的电动汽车。本发明设置在道路旁，能够在道路上对电动汽车及时充电，不受时间限制，并且驾驶人可以在驾车的同时对电动汽车充电，节省驾驶人充电等候的时间；通过小车组件与输电导轨相连对电动汽车供电，相较于充电桩更具有灵活性，充电的地点不受约束。 | The invention belongs to the field of electric automobile charging and specifically relates to an electric automobile charging system capable of charging by using a power transmission guide rail. Theelectric automobile charging system capable of charging by using the power transmission guide rail comprises a plurality of electric poles, a guide rail, a plurality of trolley assemblies, a connecting disc, an aircraft and electric automobiles, wherein the plurality of electric poles are vertically mounted beside a road at equal intervals along the road; the guide rail is fixedly mounted on the electric poles and positioned above the road; the plurality of trolley assemblies are connected to the guide rail in a sliding manner; the connecting disc is connected with each trolley assembly; the aircraft is movably connected above the connecting disc; and the electric automobiles run on the road. The electric automobile charging system capable of charging by using the power transmission guiderail is arranged on the side of the road and can charge the electric automobiles in time on the road without being limited by time; and moreover, drivers can charge the electric automobiles during driving so that the charging waiting time is saved for the drivers; and as the trolley assemblies are connected with the power transmission guide rail to supply power to the electric automobiles, the electric automobile charging system capable of charging by using the power transmission guide rail has the advantages that the flexibility is better and the charging location is not restricted when beingcompared with a charging pile. | - | 3 | 2 | 0 | 0 | 3 | 2 | 2019-01-22 ¦ -INVENTION PATENT APPLICATION WITHDRAWN AFTER PUBLICATION ¦ CN ¦ 2018-08-17 ¦ ENTRY INTO FORCE OF REQUEST FOR SUBSTANTIVE EXAMINATION ¦ CN ¦ 2018-07-24 ¦ PUBLICATION ¦ CN | 2 | 3 | 发明申请 | 1 | 0 | 中国 | 浙视传媒(温州)有限公司 | - | B60L11/18 ¦ B60M1/12 ¦ B64C39/02 | B60L11/18 | -
165 | CN108081997A | 撤回-主动撤回 | 浙视传媒(温州)有限公司 | 2017-06-23 | 2018-05-29 | 0 | 1 | 0 | 1 | 电动汽车充电系统 | Electric car charging system | 本发明属于电动汽车充电领域，具体涉及一种电动汽车充电系统，包括有多个沿道路等距竖直安装在道路旁的电线杆，固定安装在电线杆上位于道路上方的导轨，多个滑动连接在导轨上的小车，与各个小车连接的连接盘，活动连接在连接盘上方的飞行器，以及行驶在道路上的电动汽车。本发明设置在道路旁，能够在道路上对电动汽车及时充电，不受时间限制，并且驾驶人可以在驾车的同时对电动汽车充电，节省驾驶人充电等候的时间；通过小车与输电线相连对电动汽车供电，相较于充电桩更具有灵活性，充电的地点不受约束。 | The invention belongs to the field of electric cars, and particularly relates to an electric car charging system. The electric car charging system comprises multiple telegraph poles, a guide rail, multiple trolleys, terminal pads, an aircraft, and an electric car; the telegraph poles are vertically and equidistantly arranged beside a road along the road; the guide rail is fixedly installed on thetelegraph poles and located above the road; the trolleys are slidably connected to the guide rail; the terminal pads are connected to each trolley; the aircraft is movably connected above the terminalpads; and the electric car drives on the guide rail. The electric car charging system is arranged beside the road and can charge an electric car on the road in time without time limitation, and a driver can charge the electric car while driving, thereby saving the waiting time for charging of the driver; and the electric car are powered through the trolleys connected to power lines, compared withcharging piles, the electric car charging system is more flexible, and charging places are not constrained. | - | 4 | 6 | 1 | 1 | 4 | 6 | 2019-01-22 ¦ -INVENTION PATENT APPLICATION WITHDRAWN AFTER PUBLICATION ¦ CN ¦ 2018-06-22 ¦ ENTRY INTO FORCE OF REQUEST FOR SUBSTANTIVE EXAMINATION ¦ CN ¦ 2018-05-29 ¦ PUBLICATION ¦ CN | 6 | 4 | 发明申请 | 1 | 0 | 中国 | 浙视传媒(温州)有限公司 | - | B60L11/18 | B60L11/18 | -
225 | CN108128197A | 撤回-主动撤回 | 浙视传媒(温州)有限公司 | 2017-06-23 | 2018-06-08 | 0 | 2 | 0 | 1 | 一种新能源电动汽车充电系统 | New energy electric vehicle charging system | 本发明公开了一种新能源电动汽车充电系统，包括有固定安装在道路两侧的多个输电杆，安装在道路同侧的各个输电杆之间的输电导轨，滚动或滑动安装在所述输电导轨上且与输电导轨电连接的导轨车，能够停靠在导轨车下端且与导轨车电连接的飞行器，以及连接在电动汽车与飞行器之间的用以将电能从输电导轨传输到电动汽车上的导线；本发明实现了电动汽车无需停靠即可进行充电的功能，并且电动汽车在充满电或者其它情况下飞行器均可随时与导轨车脱离，不会对电动汽车的自由行驶造成限制。 | The invention discloses a new energy electric vehicle charging system. The new energy electric vehicle charging system comprises a plurality of transmission poles fixedly arranged at the two sides ofthe road, an electricity transmission guide rail arranged between each transmission pole at the same side of the road, guide rail vehicles rollingly and slidably arranged on the electricity transmission guide rail and electrically connected with the electricity transmission guide rail, aircrafts capable of docking at the lower ends of the guide rail vehicles and being electrically connected with the guide rail vehicles and wires connected between electric vehicles and the aircrafts and used to transfer electric energy from the electricity transmission guide rail to the electric vehicles. According to the new energy electric vehicle charging system, the function that the electric vehicles can be charged without docking is realized, the electric vehicles can be all separated from the guide rail vehicles at any time when fully charged or otherwise, and no restrictions can be caused on the free driving of the electric vehicles. | - | 4 | 6 | 0 | 2 | 4 | 6 | 2019-01-22 ¦ -INVENTION PATENT APPLICATION WITHDRAWN AFTER PUBLICATION ¦ CN ¦ 2018-07-03 ¦ ENTRY INTO FORCE OF REQUEST FOR SUBSTANTIVE EXAMINATION ¦ CN ¦ 2018-06-08 ¦ PUBLICATION ¦ CN | 6 | 4 | 发明申请 | 1 | 0 | 中国 | 浙视传媒(温州)有限公司 | - | B60L11/18 ¦ B60M7/00 ¦ B64C39/02 ¦ B64C25/32 ¦ B64C25/62 | B60L11/18 | -
226 | CN108128199A | 撤回-主动撤回 | 浙视传媒(温州)有限公司 | 2017-06-23 | 2018-06-08 | 0 | 0 | 0 | 1 | 一种新能源电动汽车充电系统 | New energy electric vehicle charging system | 本发明公开了一种新能源电动汽车充电系统，包括有固定安装在道路两侧的多个输电杆，安装在道路同侧的各个输电杆之间的输电导轨，滚动或滑动安装在所述输电导轨上且与输电导轨电连接的导轨车，能够停靠在导轨车下端且与导轨车电连接的飞行器，以及连接在电动汽车与飞行器之间的用以将电能从输电导轨传输到电动汽车上的导线；本发明实现了电动汽车无需停靠即可进行充电的功能，并且电动汽车在充满电或者其它情况下飞行器均可随时与导轨车脱离，不会对电动汽车的自由行驶造成限制。 | The invention discloses a new energy electric vehicle charging system. The new energy electric vehicle charging system comprises a plurality of transmission poles fixedly arranged at the two sides ofthe road, an electricity transmission guide rail arranged between each transmission pole at the same side of the road, guide rail vehicles rollingly and slidably arranged on the electricity transmission guide rail and electrically connected with the electricity transmission guide rail, aircrafts capable of docking at the lower ends of the guide rail vehicles and being electrically connected with the guide rail vehicles and wires connected between electric vehicles and the aircrafts and used to transfer electric energy from the electricity transmission guide rail to the electric vehicles. According to the new energy electric vehicle charging system, the function that the electric vehicles can be charged without docking is realized, the electric vehicles can be all separated from the guide rail vehicles at any time when fully charged or otherwise, and no restrictions can be caused on the free driving of the electric vehicles. | - | 4 | 6 | 0 | 0 | 4 | 6 | 2019-01-22 ¦ -INVENTION PATENT APPLICATION WITHDRAWN AFTER PUBLICATION ¦ CN ¦ 2018-07-03 ¦ ENTRY INTO FORCE OF REQUEST FOR SUBSTANTIVE EXAMINATION ¦ CN ¦ 2018-06-08 ¦ PUBLICATION ¦ CN | 6 | 4 | 发明申请 | 1 | 0 | 中国 | 浙视传媒(温州)有限公司 | - | B60L11/18 ¦ B60M7/00 ¦ B64C39/02 ¦ B64C25/32 ¦ B64C25/62 | B60L11/18 | -
227 | CN108128200A | 撤回-主动撤回 | 浙视传媒(温州)有限公司 | 2017-06-23 | 2018-06-08 | 0 | 0 | 0 | 1 | 一种新能源电动汽车充电系统 | New energy electric vehicle charging system | 本发明公开了一种新能源电动汽车充电系统，包括有固定安装在道路两侧的多个输电杆，安装在道路同侧的各个输电杆之间的输电导轨，滚动或滑动安装在所述输电导轨上且与输电导轨电连接的导轨车，能够停靠在导轨车下端且与导轨车电连接的飞行器，以及连接在电动汽车与飞行器之间的用以将电能从输电导轨传输到电动汽车上的导线；本发明实现了电动汽车无需停靠即可进行充电的功能，并且电动汽车在充满电或者其它情况下飞行器均可随时与导轨车脱离，不会对电动汽车的自由行驶造成限制。 | The invention discloses a new energy electric vehicle charging system. The new energy electric vehicle charging system comprises a plurality of transmission poles fixedly arranged at the two sides ofthe road, an electricity transmission guide rail arranged between each transmission pole at the same side of the road, guide rail vehicles rollingly and slidably arranged on the electricity transmission guide rail and electrically connected with the electricity transmission guide rail, aircrafts capable of docking at the lower ends of the guide rail vehicles and being electrically connected with the guide rail vehicles and wires connected between electric vehicles and the aircrafts and used to transfer electric energy from the electricity transmission guide rail to the electric vehicles. According to the new energy electric vehicle charging system, the function that the electric vehicles can be charged without docking is realized, the electric vehicles can be all separated from the guide rail vehicles at any time when fully charged or otherwise, and no restrictions can be caused on the free driving of the electric vehicles. | - | 4 | 6 | 0 | 0 | 4 | 6 | 2019-01-22 ¦ -INVENTION PATENT APPLICATION WITHDRAWN AFTER PUBLICATION ¦ CN ¦ 2018-07-03 ¦ ENTRY INTO FORCE OF REQUEST FOR SUBSTANTIVE EXAMINATION ¦ CN ¦ 2018-06-08 ¦ PUBLICATION ¦ CN | 6 | 4 | 发明申请 | 1 | 0 | 中国 | 浙视传媒(温州)有限公司 | - | B60L11/18 ¦ B60M7/00 ¦ B64C39/02 | B60L11/18 | -
330 | CN107215233A | 授权 ¦ 权利转移 | 阮芳 | 2017-06-23 | 2017-09-29 | 0 | 3 | 5 | 2 | 一种纯电动汽车充电系统 | Pure electric vehicle charging system | 本发明属于电动汽车充电领域，具体涉及一种纯电动汽车充电系统，包括有多个沿道路等距竖直安装在道路旁的电线杆，固定安装在电线杆上位于道路上方的两根导轨以及多个滑动连接在导轨上的小车，电动汽车上连接有连接盘，以及多个用于携带连接盘移动的飞行器。本发明设置在道路旁，能够在道路上对电动汽车及时充电，不受时间限制，并且驾驶人可以在驾车的同时对电动汽车充电，节省驾驶人充电等候的时间；通过小车与输电线相连对电动汽车供电，相较于充电桩更具有灵活性，充电的地点不受约束。 | The invention belongs to the field of electric vehicle charging, and particularly relates to a pure electric vehicle charging system which comprises a plurality of wire poles, two guide rails, a plurality of cars and a plurality of aircrafts. The wire poles are equidistantly and vertically mounted beside a road along the road, the guide rails are fixedly mounted on the wire poles and positioned above the road, the cars are slidably connected onto the guide rails, connecting disks are connected onto an electric vehicle, and the aircrafts are used for carrying the connecting disks to move. The pure electric vehicle charging system is arranged beside the road, the electric vehicle can be timely charged on the road without time limit, a driver can charge the electric vehicle while driving the electric vehicle, time of waiting for charging is saved for the driver, the cars are connected with a power transmission line to supply power for the electric vehicle, the system is more flexible than a charging pile, and charging sites are unrestrained. | - | 4 | 3 | 2 | 2 | 4 | 3 | 2021-11-26 ¦ TRANSFER OF PATENT RIGHT ¦ CN ¦ 2018-05-04 ¦ +PATENT GRANT ¦ CN ¦ 2017-10-31 ¦ ENTRY INTO FORCE OF REQUEST FOR SUBSTANTIVE EXAMINATION ¦ CN ¦ 2017-09-29 ¦ PUBLICATION ¦ CN | 3 | 4 | 发明申请 | 1 | 0 | 中国 | 浙视传媒(温州)有限公司 | - | B60L11/18 ¦ B60M7/00 ¦ B64C39/02 | B60L11/18 | -
518 | CN108215919A | 撤回-主动撤回 | 浙视传媒(温州)有限公司 | 2017-06-23 | 2018-06-29 | 0 | 0 | 0 | 1 | 一种纯电动汽车供电系统 | Pure-electric vehicle power supply system | 本发明属于电动汽车充电领域，具体涉及一种纯电动汽车供电系统，包括有多个沿道路中间等距竖直安装在双向车道中间的电线杆，固定安装在电线杆上位于道路上方的导轨以及多个滑动连接在导轨上的小车组件，与电动汽车连接的连接盘，以及多个用于携带连接盘移动的飞行器。本发明设置在道路旁，能够在道路上对电动汽车及时充电，不受时间限制，并且驾驶人可以在驾车的同时对电动汽车充电，节省驾驶人充电等候的时间；通过小车组件与输电线相连对电动汽车供电，相较于充电桩更具有灵活性，充电的地点不受约束。 | The invention belongs to the field of electric vehicle charging, and particularly relates to a pure-electric vehicle power supply system which comprises a plurality of wire poles, a guide rail, a plurality of cart components, connecting disks and a plurality of aircrafts. The wire poles are equidistantly and vertically mounted in the middle of bi-directional lanes along the middle of a road, the guide rail is fixedly mounted on the wire poles and positioned above the road, the cart components are slidably connected on the guide rail, the connecting disks are connected with electric vehicles, and the aircrafts are used for carrying the connecting disks. The pure-electric vehicle power supply system is arranged beside the road and can timely charges for the electric vehicles on the road, time limit is avoided, a driver can drive the vehicle when the electric vehicle is charged, charging waiting time of the driver is saved, and the cart components are connected with a power transmission line, so that power is supplied to the electric vehicle. Compared with a charging pile, the power supply system has flexibility, and charging places cannot be limited. | - | 3 | 2 | 0 | 0 | 3 | 2 | 2019-01-18 ¦ -INVENTION PATENT APPLICATION WITHDRAWN AFTER PUBLICATION ¦ CN ¦ 2018-07-24 ¦ ENTRY INTO FORCE OF REQUEST FOR SUBSTANTIVE EXAMINATION ¦ CN ¦ 2018-06-29 ¦ PUBLICATION ¦ CN | 2 | 3 | 发明申请 | 1 | 0 | 中国 | 浙视传媒(温州)有限公司 | - | B60L11/18 ¦ B60M7/00 ¦ B64C39/02 | B60L11/18 | -
727 | CN108128198A | 撤回-主动撤回 | 浙视传媒(温州)有限公司 | 2017-06-23 | 2018-06-08 | 0 | 0 | 0 | 1 | 一种电动汽车 | Electric vehicle | 本发明公开了一种电动汽车，包括有车体，以及通过导线与车体连接的飞行器；车体顶部安装有一个绕线组件，绕线组件包括有绕线盒，转动安装在绕线盒内的绕线盘，以及连接在绕线盒上端的磁性材料的盒盖；绕线盒内安装有一个绕线电机；绕线盒底部安装有两个同心设置的环形电极a，绕线盘的下端面安装有与两个所述环形电极a滑动电联接的环形电极b，环形电极a与电动汽车的蓄电池电联接，导线与环形电极b电联接；本发明实现了电动汽车无需停靠即可进行充电的功能，并且电动汽车在充满电或者其它情况下飞行器均可随时与导轨车脱离，不会对电动汽车的自由行驶造成限制。 | The invention discloses an electric vehicle which comprises a vehicle body and an aircraft connected with the vehicle body through a wire. A winding assembly is assembled on the top of the vehicle body. The winding assembly comprises a winding box, a wire spool rotationally installed inside the winding box and a box cover connected to the upper end of the winding box and made of magnetic materials; a winding motor is installed inside the winding box; two concentric annular electrodes a are installed at the bottom of the winding box, the lower end face of the wire spool is provided with an annular electrode b which is in sliding electric linkage with the two annular electrodes a, the annular electrodes a are electrically connected with a storage battery of the electric vehicle, and a wire is electrically connected with the annular electrode; the function that charging can be performed while the electric vehicle is not stopped is achieved, the aircraft can be disengaged from a guide railcar at any time on the condition that the electric vehicle is charged fully or the like, and no limit is caused to free running of the electric vehicle. | - | 5 | 5 | 0 | 0 | 5 | 5 | 2019-01-22 ¦ -INVENTION PATENT APPLICATION WITHDRAWN AFTER PUBLICATION ¦ CN ¦ 2018-07-03 ¦ ENTRY INTO FORCE OF REQUEST FOR SUBSTANTIVE EXAMINATION ¦ CN ¦ 2018-06-08 ¦ PUBLICATION ¦ CN | 5 | 5 | 发明申请 | 1 | 0 | 中国 | 浙视传媒(温州)有限公司 | - | B60L11/18 ¦ B60M7/00 ¦ B64C39/02 ¦ B64C25/32 ¦ B64C25/62 | B60L11/18 | -
728 | CN108189687A | 撤回-主动撤回 | 浙视传媒(温州)有限公司 | 2017-06-23 | 2018-06-22 | 0 | 0 | 0 | 1 | 一种电动汽车 | Electric car | 本发明公开了一种电动汽车，包括有车体，以及通过导线与车体连接的飞行器；车体顶部安装有一个绕线组件，绕线组件包括有绕线盒，转动安装在绕线盒内的绕线盘，以及连接在绕线盒上端的磁性材料的盒盖；绕线盒内安装有一个绕线电机；绕线盒底部安装有两个同心设置的环形电极a，绕线盘的下端面安装有与两个所述环形电极a滑动电联接的环形电极b，环形电极a与电动汽车的蓄电池电联接，导线与环形电极b电联接；本发明实现了电动汽车无需停靠即可进行充电的功能，并且电动汽车在充满电或者其它情况下飞行器均可随时与导轨车脱离，不会对电动汽车的自由行驶造成限制。 | The invention discloses an electric car. The electric car comprises a car body and an aircraft connected to the car body through wires; a wire winding assembly is mounted on the top of the car body and comprises a wire winding box, a wire winding disc rotatably mounted in the wire winding box and a box cover which is made of a magnetic material and connected to the upper end of the wire winding box; a wire winding motor is mounted in the wire winding box; two concentrically arranged annular electrodes a are mounted at the bottom of the wire winding box, an annular electrode b slidingly and electrically connected to the two annular electrodes a is mounted at the lower end face of the wire winding disc, the annular electrodes a are electrically connected to a battery of the electric car, andthe wires are electrically connected to the annular electrode b. The function that the electric car can be charged without stopping is achieved, and the aircraft can be detached from a guide rail carat any time without limiting free running of the electric car under the condition that the electric car is fully charged or under other conditions. | - | 5 | 5 | 0 | 0 | 5 | 5 | 2019-01-22 ¦ -INVENTION PATENT APPLICATION WITHDRAWN AFTER PUBLICATION ¦ CN ¦ 2018-07-17 ¦ ENTRY INTO FORCE OF REQUEST FOR SUBSTANTIVE EXAMINATION ¦ CN ¦ 2018-06-22 ¦ PUBLICATION ¦ CN | 5 | 5 | 发明申请 | 1 | 0 | 中国 | 浙视传媒(温州)有限公司 | - | B60L11/18 ¦ B61B13/00 ¦ B64C39/02 | B60L11/18 | -
738 | CN108128201A | 撤回-主动撤回 | 浙视传媒(温州)有限公司 | 2017-06-23 | 2018-06-08 | 0 | 0 | 0 | 1 | 一种纯电动汽车充电系统 | Battery electric vehicle charging system | 本发明属于电动汽车充电领域，具体涉及一种纯电动汽车充电系统，包括有多个沿道路等距竖直安装在道路旁的电线杆，固定安装在电线杆上位于道路上方的两根导轨以及多个滑动连接在导轨上的小车，电动汽车上连接有连接盘，以及多个用于携带连接盘移动的飞行器。本发明设置在道路旁，能够在道路上对电动汽车及时充电，不受时间限制，并且驾驶人可以在驾车的同时对电动汽车充电，节省驾驶人充电等候的时间；通过小车与输电线相连对电动汽车供电，相较于充电桩更具有灵活性，充电的地点不受约束。 | The invention belongs to the field of electric vehicle charging, and particularly relates to a battery electric vehicle charging system. The system comprises a plurality of telegraph poles which are vertically installed at the roadside at equal intervals along the road, two guide rails fixedly installed at the portions, above the road, of the telegraph poles, a plurality of trolleys connected to the guide rails in a sliding mode, and a plurality of aircrafts, wherein a connecting disc is connected to the electric vehicle, and the aircrafts are used for carrying the connecting disc to move. Thesystem is arranged at the roadside, the electric vehicle can be charged on the road in time, charging is not limited by time, a driver can charge the electric vehicle while driving, and the chargingwaiting time of the driver is shortened; the trolleys and a power transmission line are connected to power the electric vehicle, the system has flexibility compared with charging piles, and the systemis not restrained by charging places. | - | 4 | 3 | 0 | 0 | 4 | 3 | 2019-01-22 ¦ -INVENTION PATENT APPLICATION WITHDRAWN AFTER PUBLICATION ¦ CN ¦ 2018-07-03 ¦ ENTRY INTO FORCE OF REQUEST FOR SUBSTANTIVE EXAMINATION ¦ CN ¦ 2018-06-08 ¦ PUBLICATION ¦ CN | 3 | 4 | 发明申请 | 1 | 0 | 中国 | 浙视传媒(温州)有限公司 | - | B60L11/18 ¦ B64C39/02 ¦ B64C25/32 | B60L11/18 | -
1624 | CN107244253B | 授权 ¦ 权利转移 | 于青 | 2017-06-23 | 2018-07-03 | 0 | 0 | 5 | 2 | 电动汽车充电系统 | Electric Vehicle Charging System | 本发明属于电动汽车充电领域，具体涉及一种电动汽车充电系统，包括有多个沿道路等距竖直安装在道路旁的电线杆，固定安装在电线杆上位于道路上方的导轨，多个滑动连接在导轨上的小车，与各个小车连接的连接盘，活动连接在连接盘上方的飞行器，以及行驶在道路上的电动汽车。本发明设置在道路旁，能够在道路上对电动汽车及时充电，不受时间限制，并且驾驶人可以在驾车的同时对电动汽车充电，节省驾驶人充电等候的时间；通过小车与输电线相连对电动汽车供电，相较于充电桩更具有灵活性，充电的地点不受约束。 | The invention belongs to the field of electric vehicle charging, and in particular relates to a charging system for electric vehicles, which includes a plurality of electric poles installed vertically along the road at equidistant distances beside the road, guide rails fixedly installed on the electric poles above the road, and a plurality of sliding The trolley connected on the guide rail, the connecting plate connected with each trolley, the aircraft movably connected above the connecting plate, and the electric vehicle driving on the road. The present invention is arranged beside the road, and can charge the electric vehicle in time on the road without time limitation, and the driver can charge the electric vehicle while driving, saving the driver's waiting time for charging; Electric vehicle power supply is more flexible than charging piles, and the location of charging is not restricted. | - | 4 | 6 | 0 | 0 | 4 | 6 | 2021-11-26 ¦ TRANSFER OF PATENT RIGHT ¦ CN ¦ 2018-07-03 ¦ +PATENT GRANT ¦ CN ¦ 2017-11-10 ¦ ENTRY INTO FORCE OF REQUEST FOR SUBSTANTIVE EXAMINATION ¦ CN ¦ 2017-10-13 ¦ PUBLICATION ¦ CN | 6 | 4 | 授权发明 | 1 | 0 | 中国 | 浙视传媒(温州)有限公司 | - | B60L11/18 | B60L11/18 | -
1626 | CN107264317B | 授权 ¦ 权利转移 | 于青 | 2017-06-23 | 2018-05-04 | 0 | 0 | 4 | 2 | 一种可供电动汽车充电的供电系统 | A power supply system for charging electric vehicles | 本发明属于电动汽车充电领域，具体涉及一种可供电动汽车充电的供电系统，包括有多个沿道路等距竖直安装在道路旁的电线杆，固定安装在电线杆上位于道路上方的导轨，多个滑动连接在导轨上的小车组件，与各个小车组件连接的连接盘，活动连接在连接盘上方的飞行器，以及行驶在道路上的电动汽车。本发明设置在道路旁，能够在道路上对电动汽车及时充电，不受时间限制，并且驾驶人可以在驾车的同时对电动汽车充电，节省驾驶人充电等候的时间；通过小车组件与输电线相连对电动汽车供电，相较于充电桩更具有灵活性，充电的地点不受约束。 | The invention belongs to the field of electric vehicle charging, and specifically relates to a power supply system for electric vehicle charging, which includes a plurality of electric poles installed vertically beside the road at equidistant distances along the road, and guide rails fixedly installed on the electric poles above the road , a plurality of trolley components slidingly connected on the guide rails, a connecting plate connected with each trolley component, an aircraft movably connected above the connecting plate, and an electric vehicle running on the road. The present invention is installed beside the road, and can charge the electric vehicle on the road in time without time limitation, and the driver can charge the electric vehicle while driving, saving the driver's waiting time for charging; the car component is connected to the transmission line Compared with charging piles, the power supply for electric vehicles is more flexible, and the location of charging is not restricted. | - | 3 | 4 | 0 | 0 | 3 | 4 | 2021-11-30 ¦ TRANSFER OF PATENT RIGHT ¦ CN ¦ 2018-05-04 ¦ +PATENT GRANT ¦ CN ¦ 2017-11-17 ¦ ENTRY INTO FORCE OF REQUEST FOR SUBSTANTIVE EXAMINATION ¦ CN ¦ 2017-10-20 ¦ PUBLICATION ¦ CN | 4 | 3 | 授权发明 | 1 | 0 | 中国 | 浙视传媒(温州)有限公司 | - | B60L11/18 | B60L11/18 | -
1672 | CN107215233B | 授权 ¦ 权利转移 | 阮芳 | 2017-06-23 | 2018-05-04 | 0 | 0 | 5 | 2 | 一种纯电动汽车充电系统 | A pure electric vehicle charging system | 本发明属于电动汽车充电领域，具体涉及一种纯电动汽车充电系统，包括有多个沿道路等距竖直安装在道路旁的电线杆，固定安装在电线杆上位于道路上方的两根导轨以及多个滑动连接在导轨上的小车，电动汽车上连接有连接盘，以及多个用于携带连接盘移动的飞行器。本发明设置在道路旁，能够在道路上对电动汽车及时充电，不受时间限制，并且驾驶人可以在驾车的同时对电动汽车充电，节省驾驶人充电等候的时间；通过小车与输电线相连对电动汽车供电，相较于充电桩更具有灵活性，充电的地点不受约束。 | The present invention belongs to the field of electric vehicle charging, which involves a pure electric vehicle charging system, including multiple electric poles installed by the road along the road.Multiple carts connected to the guide track, connecting connectors on electric vehicles, and multiple aircrafts for carrying connectors.The present invention is set up by the road, which can charging electric vehicles in time on the road without time limit, and the driver can charge the electric vehicle while driving to save the driver's charging waiting time;Electric vehicles are more flexible than charging piles, and the location of charging is not restricted. | - | 4 | 3 | 0 | 0 | 4 | 3 | 2021-11-26 ¦ TRANSFER OF PATENT RIGHT ¦ CN ¦ 2018-05-04 ¦ +PATENT GRANT ¦ CN ¦ 2017-10-31 ¦ ENTRY INTO FORCE OF REQUEST FOR SUBSTANTIVE EXAMINATION ¦ CN ¦ 2017-09-29 ¦ PUBLICATION ¦ CN | 3 | 4 | 授权发明 | 1 | 0 | 中国 | 浙视传媒(温州)有限公司 | - | B60L11/18 ¦ B60M7/00 ¦ B64C39/02 | B60L11/18 | -
1918 | CN107264318B | 授权 ¦ 权利转移 | 广州乐盈信息科技股份有限公司 | 2017-06-23 | 2018-05-01 | 0 | 0 | 6 | 1 | 一种通过输电导轨充电的电动汽车充电系统 | A charging system for electric vehicles charged through power transmission rails | 本发明属于电动汽车充电领域，具体涉及一种通过输电导轨充电的电动汽车充电系统，包括有多个沿道路等距竖直安装在道路旁的电线杆，固定安装在电线杆上位于道路上方的导轨，多个滑动连接在导轨上的小车组件，与各个小车组件连接的连接盘，活动连接在连接盘上方的飞行器，以及行驶在道路上的电动汽车。本发明设置在道路旁，能够在道路上对电动汽车及时充电，不受时间限制，并且驾驶人可以在驾车的同时对电动汽车充电，节省驾驶人充电等候的时间；通过小车组件与输电导轨相连对电动汽车供电，相较于充电桩更具有灵活性，充电的地点不受约束。 | The invention belongs to the field of electric vehicle charging, and particularly relates to an electric vehicle charging system for charging through a power transmission guide rail. The electric vehicle charging system comprises a plurality of telegraph poles which are vertically and equidistantly mounted along roads, a guide rail which is fixedly mounted on the telegraph poles above the roads, a plurality of trolley assemblies which are connected to the guide rail in a sliding manner, connecting plates which are connected with the trolley assemblies, aircrafts which are movably connected to positions above the connecting plates, and electric vehicles which travel on the road. The electric vehicle charging system disclosed by the invention is arranged beside a road, so that the electric vehicles can be charged in time on the road without time limit; drivers can charge the electric vehicles while driving, so that the time that the drivers wait for charging the electric vehicle is saved; and the trolley assemblies are connected with the power transmission guide rail to supply power for the electric vehicles, so that the electric vehicle charging system is more flexible than charging piles, and charging places are not limited. | - | 3 | 2 | 0 | 0 | 3 | 2 | 2018-05-01 ¦ +PATENT GRANT ¦ CN ¦ 2018-04-17 ¦ TRANSFER OF PATENT APPLICATION RIGHT ¦ CN ¦ 2018-04-17 ¦ CHANGE OF INVENTOR OR DESIGNER INFORMATION ¦ CN ¦ 2017-11-17 ¦ ENTRY INTO FORCE OF REQUEST FOR SUBSTANTIVE EXAMINATION ¦ CN ¦ 2017-10-20 ¦ PUBLICATION ¦ CN | 2 | 3 | 授权发明 | 1 | 0 | 中国 | 浙视传媒(温州)有限公司 | - | B60L11/18 ¦ H02J7/00 | B60L11/18 | -
1925 | CN107310413B | 授权 ¦ 质押 ¦ 权利转移 | 海汇汽车制造有限公司 ¦ 海汇新能源汽车有限公司 | 2017-06-23 | 2018-05-01 | 0 | 0 | 5 | 4 | 一种纯电动汽车供电系统 | A pure electric vehicle power supply system | 本发明属于电动汽车充电领域，具体涉及一种纯电动汽车供电系统，包括有多个沿道路中间等距竖直安装在双向车道中间的电线杆，固定安装在电线杆上位于道路上方的导轨以及多个滑动连接在导轨上的小车组件，与电动汽车连接的连接盘，以及多个用于携带连接盘移动的飞行器。本发明设置在道路旁，能够在道路上对电动汽车及时充电，不受时间限制，并且驾驶人可以在驾车的同时对电动汽车充电，节省驾驶人充电等候的时间；通过小车组件与输电线相连对电动汽车供电，相较于充电桩更具有灵活性，充电的地点不受约束。 | The invention belongs to the field of electric vehicle charging, and specifically relates to a pure electric vehicle power supply system, which includes a plurality of utility poles vertically installed equidistantly along the middle of the road in the middle of two-way lanes, guide rails fixedly installed on the utility poles above the road, and A plurality of trolley components slidingly connected on the guide rails, a connection plate connected with the electric vehicle, and a plurality of aircrafts for carrying the connection plate to move. The present invention is installed beside the road, and can charge the electric vehicle on the road in time without time limitation, and the driver can charge the electric vehicle while driving, saving the driver's waiting time for charging; the car component is connected to the transmission line Compared with charging piles, the power supply for electric vehicles is more flexible, and the location of charging is not restricted. | - | 3 | 2 | 0 | 0 | 3 | 2 | 2023-06-30 ¦ ENTRY INTO FORCE OF THE REGISTRATION OF THE CONTRACT FOR PLEDGE OF PATENT RIGHT ¦ CN ¦ 2022-01-07 ¦ TRANSFER OF PATENT RIGHT ¦ CN ¦ 2018-05-01 ¦ +PATENT GRANT ¦ CN ¦ 2018-04-10 ¦ TRANSFER OF PATENT APPLICATION RIGHT ¦ CN ¦ 2018-04-10 ¦ CHANGE OF INVENTOR OR DESIGNER INFORMATION ¦ CN ¦ 2017-11-28 ¦ ENTRY INTO FORCE OF REQUEST FOR SUBSTANTIVE EXAMINATION ¦ CN ¦ 2017-11-03 ¦ PUBLICATION ¦ CN | 2 | 3 | 授权发明 | 2 | 0 | 中国 | 浙视传媒(温州)有限公司 | - | B60L11/18 ¦ B64C39/02 ¦ B64D27/24 ¦ B64C21/04 ¦ E04H12/00 | B60L11/18 | -
1928 | CN107264318A | 授权 ¦ 权利转移 | 广州乐盈信息科技股份有限公司 | 2017-06-23 | 2017-10-20 | 0 | 1 | 6 | 2 | 一种通过输电导轨充电的电动汽车充电系统 | Electric vehicle charging system for charging through power transmission guide rail | 本发明属于电动汽车充电领域，具体涉及一种通过输电导轨充电的电动汽车充电系统，包括有多个沿道路等距竖直安装在道路旁的电线杆，固定安装在电线杆上位于道路上方的导轨，多个滑动连接在导轨上的小车组件，与各个小车组件连接的连接盘，活动连接在连接盘上方的飞行器，以及行驶在道路上的电动汽车。本发明设置在道路旁，能够在道路上对电动汽车及时充电，不受时间限制，并且驾驶人可以在驾车的同时对电动汽车充电，节省驾驶人充电等候的时间；通过小车组件与输电导轨相连对电动汽车供电，相较于充电桩更具有灵活性，充电的地点不受约束。 | The invention belongs to the field of electric vehicle charging, and particularly relates to an electric vehicle charging system for charging through a power transmission guide rail. The electric vehicle charging system comprises a plurality of telegraph poles which are vertically and equidistantly mounted along roads, a guide rail which is fixedly mounted on the telegraph poles above the roads, a plurality of trolley assemblies which are connected to the guide rail in a sliding manner, connecting plates which are connected with the trolley assemblies, aircrafts which are movably connected to positions above the connecting plates, and electric vehicles which travel on the road. The electric vehicle charging system disclosed by the invention is arranged beside a road, so that the electric vehicles can be charged in time on the road without time limit; drivers can charge the electric vehicles while driving, so that the time that the drivers wait for charging the electric vehicle is saved; and the trolley assemblies are connected with the power transmission guide rail to supply power for the electric vehicles, so that the electric vehicle charging system is more flexible than charging piles, and charging places are not limited. | - | 3 | 2 | 1 | 1 | 3 | 2 | 2018-05-01 ¦ +PATENT GRANT ¦ CN ¦ 2018-04-17 ¦ TRANSFER OF PATENT APPLICATION RIGHT ¦ CN ¦ 2018-04-17 ¦ CHANGE OF INVENTOR OR DESIGNER INFORMATION ¦ CN ¦ 2017-11-17 ¦ ENTRY INTO FORCE OF REQUEST FOR SUBSTANTIVE EXAMINATION ¦ CN ¦ 2017-10-20 ¦ PUBLICATION ¦ CN | 2 | 3 | 发明申请 | 1 | 0 | 中国 | 浙视传媒(温州)有限公司 | - | B60L11/18 ¦ H02J7/00 | B60L11/18 | -
1929 | CN108237922A | 撤回-主动撤回 | 浙视传媒(温州)有限公司 | 2017-06-23 | 2018-07-03 | 0 | 3 | 0 | 1 | 一种采用导轨输电的电动汽车充电系统 | Electric vehicle charging system utilizing guideway for power transmission | 本发明属于电动汽车充电领域，具体涉及一种采用导轨输电的电动汽车充电系统，包括有多个沿道路等距竖直安装在道路旁的电线杆，固定安装在电线杆上位于道路上方的导轨以及多个滑动连接在导轨上的小车组件，与电动汽车连接的连接盘，以及多个用于携带连接盘移动的飞行器。本发明设置在道路旁，能够在道路上对电动汽车及时充电，不受时间限制，并且驾驶人可以在驾车的同时对电动汽车充电，节省驾驶人充电等候的时间；通过小车组件与输电线相连对电动汽车供电，相较于充电桩更具有灵活性，充电的地点不受约束。 | The invention belongs to the field of electric vehicle charging, and particularly relates to an electric vehicle charging system utilizing a guideway for power transmission. The electric vehicle charging system comprises a plurality of utility poles equidistantly arranged along a road and vertically mounted on the side of the road, the guideway fixedly mounted on the utility poles and positioned above the road, a plurality of trolley assemblies slidably connected to the guideway, connecting disks connected to electric vehicles, and a plurality of aircraft used for carrying the connecting disksto move. The electric vehicle charging system utilizing the guideway for power transmission is arranged on the side of the road and can in time charge the electric vehicles on the road without time limit. In addition, drivers can drive the electric vehicles while charging the electric vehicles, so as to save the charging waiting time for the drivers. The electric vehicles are powered by virtue ofthe connection between the trolley assemblies and the power transmission guideway, so that the electric vehicle charging system is more flexible compared with a charging pile and the charging location is not constrained. | - | 3 | 6 | 1 | 1 | 3 | 6 | 2019-01-22 ¦ -INVENTION PATENT APPLICATION WITHDRAWN AFTER PUBLICATION ¦ CN ¦ 2018-07-27 ¦ ENTRY INTO FORCE OF REQUEST FOR SUBSTANTIVE EXAMINATION ¦ CN ¦ 2018-07-03 ¦ PUBLICATION ¦ CN | 6 | 3 | 发明申请 | 1 | 0 | 中国 | 浙视传媒(温州)有限公司 | - | B60L5/00 ¦ B60L11/18 ¦ B60M7/00 ¦ B64C27/20 ¦ B64C25/10 | B60L5/00 | -
1052 | CN107264780B | 授权 | 何漠 | 2017-06-27 | 2019-06-28 | 0 | 0 | 5 | 1 | 串列矢量推力全驱动飞行器及其设计方法 | Tandem vector thrust full-drive aircraft and its design method | 串列矢量推力全驱动飞行器及其设计方法，本发明涉及航空航天技术领域。前矢量作动机构分别与前连接机构及前电动推力系统连接为一体构成前推力矢量作动机构，前连接机构与机体前端连接，两个前舵机与前矢量作动机构连接；后矢量作动机构分别与后连接机构及后电动推力系统连接为一体构成后推力矢量作动机构，后连接机构与机体后端连接，两个后舵机与后矢量作动机构连接形成串列形式。本发明可实现飞行器的垂直起降并悬停，应用灵活性强。除垂直飞行模式外，可挂载固定翼面进行水平飞行，兼顾长距离飞行对速度和效率的要求。在工作点附近为全驱动系统，可在不进行姿态偏转前提下直接产生侧向控制力，直接进行位置平移，抗外部干扰能力强，机动性高。 | The tandem vector thrust full-drive aircraft and its design method relate to the technical field of aerospace. The front vector actuating mechanism is respectively connected with the front connecting mechanism and the front electric thrust system to form a front thrust vector actuating mechanism. The moving mechanism is respectively connected with the rear connecting mechanism and the rear electric thrust system to form a rear thrust vector actuating mechanism. The rear connecting mechanism is connected with the rear end of the body. The invention can realize the vertical take-off, landing and hovering of the aircraft, and has strong application flexibility. In addition to the vertical flight mode, it can be mounted on a fixed wing for horizontal flight, taking into account the requirements of speed and efficiency for long-distance flight. Near the working point is a full-drive system, which can directly generate lateral control force without attitude deflection, and directly perform position translation, with strong anti-interference ability and high maneuverability. | - | 1 | 5 | 0 | 0 | 1 | 5 | 2019-06-28 ¦ +PATENT GRANT ¦ CN ¦ 2017-11-17 ¦ ENTRY INTO FORCE OF REQUEST FOR SUBSTANTIVE EXAMINATION ¦ CN ¦ 2017-10-20 ¦ PUBLICATION ¦ CN | 5 | 1 | 授权发明 | 1 | 0 | 中国 | 何漠 | - | B64C13/50 ¦ B64D27/24 ¦ G06F17/50 | B64C13/50 | -
9 | CN107161190B | 授权 ¦ 一案双申 | 南京工业职业技术大学 | 2017-06-28 | 2023-02-17 | 0 | 0 | 9 | 7 | 一种飞机座椅搬运车 | An aircraft seat carrier | 本发明提供了一种飞机座椅搬运车，包括矩形底座框、升降罩板、四根电动伸缩杆、四根钢丝绳以及一个升降驱动电机。该飞机座椅搬运车将电动伸缩杆的底座铰接安装在下支座上，从而实现电动伸缩杆的倾倒放置，使得升降罩板能够下降到足够低的位置，方便飞机座椅的搬运，利用升降驱动电机、钢丝绳以及上支座构成一个电动伸缩杆的伸缩杆端部滑移驱动，使得电动伸缩杆能够向上摆动，实现升降罩板的起升。 | The present invention provides a car seat transport vehicle, including rectangular base frames, lifting hoods, four electric retractable rods, four steel wire ropes, and a lifting drive motor.The aircraft seat handling vehicle is hinged with the base of the electric telescopic rod on the lower branch, so as to achieve the dumping of the electric telescopic rod, so that the lifting cover can be reduced to a sufficiently low position, which is convenient for the transportation of the aircraft seat.The motor, wire rope, and upper support constitute a telescopic rod of an electric retractable rod slip. | - | 1 | 6 | 0 | 0 | 1 | 6 | 2023-02-17 ¦ +PATENT GRANT ¦ CN ¦ 2017-10-17 ¦ ENTRY INTO FORCE OF REQUEST FOR SUBSTANTIVE EXAMINATION ¦ CN ¦ 2017-09-15 ¦ PUBLICATION ¦ CN | 8 | 2 | 授权发明 | 1 | 0 | 中国 | 南京工业职业技术大学 | - | B62B3/02 ¦ B64F5/40 | B62B3/02 | -
187 | RU180214U1 | 授权 ¦ 质押 | LLC SCI & PROD ENTERPRISE AVIASPETSMASH | 2017-06-29 | 2018-06-06 | 1 | 1 | 4 | 1 | 飞机无人驾驶拖拉机 | aircraft DRIVELESS TRACTOR | 无牵引飞机牵引车(ABT)是指用于运输和维修飞机(AC)的地面设备,特别是在机场和车间和机库空间有限的条件下牵引各种类型飞机的牵引设备。 ABT 以轮式底盘的形式制成,包含: 由电源和电动机组成的发电厂; 全轮驱动的变速箱到所有车轮; 车载电脑; 两个工作场所(司机和操作员); 自动驾驶仪和遥控系统,以及配备有夹持装置的升降平台,能够将A柱安装和固定在升降平台上。 本实用新型的不同之处在于,发电厂电源采用磷酸铁锂电池的形式,可快速充电,包括从机场网络充电,并提供所需的每日里程; 变速箱采用 4 个变速箱的形式,将发电厂的 4 个气门(同步)电动机与底盘的每个车轮连接起来,驾驶员的工作场所具有随方向盘和多功能指示器转动 180° 的能力,并且车载电脑包括ABT差速转向系统、防抱死防滑系统。 2 w.p. f-ly,8 岁。 | Towless aircraft tractor (ABT) refers to ground equipment for the transportation and maintenance of aircraft (AC), in particular, towed devices for towing various types of aircraft in conditions of both airfields and limited space of workshops and hangars. ABT is made in the form of a wheeled chassis, containing: a power plant consisting of a power source and electric motors; transmission with all-wheel drive to all wheels; on-board computer; two workplaces (driver and operator); autopilot and remote control system, as well as a lifting platform equipped with a gripping device with the ability to install and fix the A-pillar on the lifting platform. The differences of the claimed utility model are that the power plant power supply is made in the form of a lithium-iron-phosphate battery that can be quickly charged, including from the airfield network, and provides the required daily mileage; the transmission is made in the form of 4 gearboxes connecting 4 valve (synchronous) electric motors of the power plant with each wheel of the chassis, the drivers workplace has the ability to turn 180 ° along with the steering wheel and multifunctional indicator, and the on-board computer includes the ABT differential steering system, anti-lock and traction control system. 2 w.p. f-ly, 8 ill. | - | 1 | 1 | 0 | 1 | 1 | 1 | 2021-08-02 ¦ LICENCE GRANTED OR REGISTERED (UTILITY MODEL) ¦ RU ¦ 2021-04-08 ¦ CHANGE OF NAME OF UTILITY MODEL OWNER ¦ RU | 1 | 1 | 实用新型 | 1 | 0 | 俄罗斯 | ОБЩЕСТВО С ОГРАНИЧЕННОЙ ОТВЕТСТВЕННОСТЬЮ "НАУЧНО-ПРОИЗВОДСТВЕННОЕ ПРЕДПРИЯТИЕ АВИАСПЕЦМАШ" | - | B64F1/22 ¦ B60L11/12 ¦ B60K1/04 ¦ B60L50/15 | B64F1/22 | -
319 | BY11595U | 权利终止 | SINYAKOV ANATOLY LEONIDOVICH ¦ ИГНАТОВИЧ ПАВЕЛ СЕРГЕЕВИЧ ¦ ПАВЛУШКИН ЭРИК ЖОРЖЕВИЧ ¦ МАЙЧУК ВЛАДИМИР ИВАНОВИЧ | 2017-06-30 | 2018-02-28 | 0 | 0 | 0 | 3 | 飞机乘客乘务员呼叫系统 | flight attendant call system by aircraft passengers | 飞机乘客的乘务员呼叫系统,包含位于每排乘客座椅上的主信号灯,并通过输入连接到正极直流电源总线,并通过位于乘客座椅左扶手上的按钮输出,连接到主收集器公共汽车位于乘客座位排之间; 具有打开和三个关闭触点的主继电器以及连接到该继电器绕组端子的电容器; 一个带有闭合触点的附加继电器,连接到绕组端子,白色信号灯连接,位于乘务员面板上,系统的电铃也位于该面板上,而主集电极总线位于两排座椅之间对于乘客,通过主继电器的一个分闸触点和一个带有并联电容器的绕组,并通过该继电器的第一个闭合触点连接到负直流母线,通过其第二个闭合触点和系统关机按钮,该继电器的绕组与一个并联的电容器额外连接到正极直流母线,它通过一个带有白色信号灯的附加继电器的该继电器绕组的第三闭合触点连接到正极直流母线上,并通过附加继电器的闭合触点,系统的电铃,其特征在于它配备了附加的集电极总线, 附加在乘客座位排之间,拨动开关位于乘客座位的右扶手上,还有一个二极管和一个附加的红色信号灯,附加在乘务员的面板上,同时通过正极直流母线拨动开关位于乘客右侧扶手座椅上,额外连接了一个额外的集电极总线,额外位于乘客座椅排之间,系统的电铃通过二极管通过输入连接到该总线,并直接连接一个额外的红色信号灯,另外位于乘务员的面板上,并通过输出连接到飞机的负直流母线。 | Flight attendant call system by aircraft passengers, containing the main signal lights located on each row of passenger seats and connected by inputs to the positive DC power bus, and by outputs through buttons located in the left armrests of passenger seats, connected to the main collector bus located between rows of seats for passengers; main relay with opening and three closing contacts and a capacitor connected to the terminals of the winding of this relay; an additional relay with a closing contact, to the winding terminals of which a white signal light is connected, located on the flight attendants panel, on which the systems electric bell is also located, while the main collector bus, located between the rows of seats for passengers, through an opening contact and a winding with a parallel-connected capacitor of the main relay and through the first closing contact of this relay is connected to the negative DC bus, through the second closing contact of which and the system shutdown button, the winding of this relay with a capacitor connected in parallel is additionally connected to the positive DC bus, to which it is connected through the third closing contact of this relay winding of an additional relay with a white signal light connected in parallel and, through the closing contact of the additional relay, an electric bell of the system, characterized in that it is equipped with an additional collector bus, additionally located between the rows of seats for passengers, and toggle switches located in the right armrests of the passenger seats, as well as a diode and an additional red signal light, additionally located on the flight attendants panel, while to the positive DC bus through the toggle switches located in the right armrests seats for passengers, an additional collector bus is additionally connected, additionally located between the rows of seats for passengers, to which the electric bell of the system is connected by inputs through a diode and directly an additional red signal light, additionally located on the flight attendants panel and connected by an output to the negative DC bus of the aircraft. | - | 1 | 0 | 0 | 0 | 1 | 0 | - | 0 | 1 | 实用新型 | 4 | 0 | 白俄罗斯 | SINYAKOV ANATOLY LEONIDOVICH ¦ ИГНАТОВИЧ ПАВЕЛ СЕРГЕЕВИЧ ¦ ПАВЛУШКИН ЭРИК ЖОРЖЕВИЧ ¦ МАЙЧУК ВЛАДИМИР ИВАНОВИЧ | - | B64D47/00 ¦ B64D47/02 | B64D47/00 | -
1233 | CN111051196A | 撤回-视为撤回 | 空中客车A3有限责任公司 | 2017-06-30 | 2020-04-21 | 0 | 1 | 4 | 3 | 采用被动机翼倾斜的垂直起降飞行器 | Vertical takeoff and landing aircraft with passive wing tilt | 本公开涉及自动驾驶电动垂直起降(VTOL)飞行器，其可以在较长距离范围内安全、低噪且成本经济地运行以用于载货和载客应用。一种VTOL飞行器具有至少一个机翼，该机翼可相对于VTOL飞行器机身旋转，以使VTOL飞行器在悬停构造和向前飞行构造之间转换。可以使用空气动力被动地控制机翼的旋转，从而不需要使用致动器来主动控制旋转。 | The present disclosure pertains to self-piloted, electric vertical takeoff and landing (VTOL) aircraft that are safe, low-noise, and cost-effective to operate for cargo-carrying and passenger-carryingapplications over relatively long ranges. A VTOL aircraft has at least one wing that is rotatable relative to a fuselage of the VTOL aircraft for transitioning the VTOL aircraft between a hover configuration and a forward-flight configuration. Rotation of the wing may be passively controlled using aerodynamic forces, thereby obviating the need of using an actuator for actively controlling the rotation. | - | 4 | 16 | 1 | 1 | 4 | 16 | 2023-09-15 ¦ -INVENTION PATENT APPLICATION DEEMED WITHDRAWN AFTER PUBLICATION ¦ CN ¦ 2020-06-23 ¦ ENTRY INTO FORCE OF REQUEST FOR SUBSTANTIVE EXAMINATION ¦ CN ¦ 2020-04-21 ¦ PUBLICATION ¦ CN | 16 | 4 | 发明申请 | 1 | 0 | 中国 | 空中客车A3有限责任公司 | - | B64C3/38 | B64C3/38 | -
1271 | CN110481801A | 撤回-视为撤回 | 艾朝君 | 2017-07-04 | 2019-11-22 | 0 | 4 | 0 | 1 | 一种用于飞行器上自动转换能量并自动运行的装置和技术 | Device and technology for automatically converting energy and automatically operating on aircrafts | 本发明提出了一种用于各种飞行器上的自动转换能量并自动运行的装置和技术。其特征在于该飞行器上的自动转换能量并自动运行的装置和技术是由风、光合发电系统，充电控制器、蓄电池、逆变器、电机调速装置及动力电动机依次串联而成，所述的蓄电池为两个，并联连接。首先采用将蓄电池的直流电转换成交流电并升压来达到电动机的额定电压，取代了用多只蓄电池串联达到额定电压的难题，同时节约了大量的蓄电池，由此也有条件增加一个备用循环蓄电池，然后利用风，光混合发电系统保证其中一种电能给蓄电池循环充电，解决了现有技术中的各种飞行器需要燃料和不能自身充电的难题，从而实现了各种飞行器上的自动转换能量并自动运行的远距离飞行。 | The invention provides a device and technology for automatically converting energy and automatically operating on various aircrafts. The device and technology for automatically converting energy and automatically operating on the aircraft is characterized by being formed by connecting a wind and photovoltaic hybrid power generation system, a charging controller, two storage batteries, an inverter,a motor speed regulation device and a power motor in series, wherein the two storage batteries are connected in parallel, firstly, the direct currents of the storage batteries are converted into thealternating currents, and a voltage is boosted to reach a rated voltage of the motor, so that the problem that a plurality of storage batteries are connected in series to reach the rated voltage is solved, meanwhile, a large number of storage batteries are saved, and a standby circulating storage battery is conditionally added; and then the wind and photovoltaic hybrid power generation system guarantees that one kind of electric energy circularly charges the storage batteries, so that the problems that various aircrafts need fuels and cannot be charged by themselves in the prior art are solved, and the long-distance flight of automatic energy conversion and automatic operation on various aircrafts is realized. | - | 1 | 4 | 4 | 4 | 1 | 4 | 2021-01-15 ¦ -INVENTION PATENT APPLICATION DEEMED WITHDRAWN AFTER PUBLICATION ¦ CN ¦ 2019-11-22 ¦ PUBLICATION ¦ CN | 4 | 1 | 发明申请 | 1 | 0 | 中国 | 艾朝君 | - | B64D27/24 ¦ B60L50/50 ¦ H02J7/00 ¦ H02J7/35 ¦ H02J7/36 | B64D27/24 | -
1004 | CN107499506B | 授权 | 清华大学 | 2017-07-07 | 2021-03-09 | 0 | 2 | 6 | 2 | 一种分布式推进尾座式垂直起降固定翼飞行器 | A distributed propulsion tailstock vertical take-off and landing fixed-wing aircraft | 本发明公开了一种分布式推进尾座式垂直起降固定翼飞行器，由机身、机翼、垂直尾翼、起落架、升降副翼、方向舵、内燃机推进系统、电推进系统、燃油箱、电池组和飞行控制器组成。根据巡航功率需求选取内燃机，垂直起降时不足的推力和功率由电推进系统提供，通过这种推进系统的搭配，解决垂直起降飞行器垂直起降与巡航功率差异大的问题，通过多个推进系统分布式推进解决垂直起降过程中尾座式飞行器控制能力不足的问题。一种分布式推进尾座式垂直起降固定翼飞行器具有推/重比高、能源利用率高、控制能力强等优点。 | The invention discloses a distributed propulsion tailstock type vertical take-off and landing fixed-wing aircraft. group and flight controller. The internal combustion engine is selected according to the cruising power requirements, and the insufficient thrust and power during vertical take-off and landing are provided by the electric propulsion system. Through the combination of this propulsion system, the problem of the large difference between the vertical take-off and landing and cruising power of the vertical take-off and landing aircraft is solved. Through multiple propulsion The distributed propulsion of the system solves the problem of insufficient control capability of the tailseat aircraft during vertical take-off and landing. A distributed propulsion tailstock vertical take-off and landing fixed-wing aircraft has the advantages of high thrust/weight ratio, high energy utilization rate, and strong control ability. | - | 1 | 14 | 2 | 2 | 1 | 14 | 2021-03-09 ¦ +PATENT GRANT ¦ CN ¦ 2018-01-19 ¦ ENTRY INTO FORCE OF REQUEST FOR SUBSTANTIVE EXAMINATION ¦ CN ¦ 2017-12-22 ¦ PUBLICATION ¦ CN | 14 | 1 | 授权发明 | 1 | 0 | 中国 | 清华大学 | - | B64C29/00 ¦ B64C29/02 ¦ B64D27/06 ¦ B64D27/24 | B64C29/00 | -
1235 | CN107380425A | 撤回-主动撤回 | 孙千然 | 2017-07-07 | 2017-11-24 | 0 | 3 | 9 | 1 | 一种直升平飞的安全节能飞机 | Vertical-lifting level-flight safe and energy-saving aircraft | 一种直升平飞的安全节能飞机，结构是：机翼是多节空心无肋板机翼，依靠发动机排出的废气展开，伸缩机翼(1)与伸缩排气筒(9)顶端的T形接头贯通铰链连接，4个螺旋桨(4)靠电动机(2)驱动，用发电机、锂电池、超级电容提供的电能垂直起飞，伸缩机翼(1)两侧依靠机翼钢丝绳(8)和机身(12)连接，具有安全性好、节能、多用途、使用方便、易于驾驶、便于存放的特点。 | Disclosed is a vertical-lifting level-flight safe and energy-saving aircraft. According to a structure, wings are multi-section hollow non-rib-plate wings and are unfolded by depending on waste gas exhausted from an engine, a telescopic wing (1) is connected with a T-shaped connecting head of the top end of a telescopic gas exhausting barrel (9) in a communication and hinge mode, four propellers (4) are driven by an electromotor (2), the aircraft vertically takes off by using energy provided by an electric generator, a lithium battery and a supercapacitor, and the two sides of the telescopic wing (1) are connected with an aircraft body (12) by depending on a wing steel wire rope (8). The vertical-lifting level-flight safe and energy-saving aircraft has the characteristics of being good in safety, energy-saving, multi-purpose, convenient to use, easy to drive and convenient to store. | - | 1 | 3 | 3 | 3 | 1 | 3 | 2019-12-03 ¦ -INVENTION PATENT APPLICATION WITHDRAWN AFTER PUBLICATION ¦ CN ¦ 2017-12-22 ¦ ENTRY INTO FORCE OF REQUEST FOR SUBSTANTIVE EXAMINATION ¦ CN ¦ 2017-11-24 ¦ PUBLICATION ¦ CN | 3 | 1 | 发明申请 | 1 | 0 | 中国 | 孙千然 | - | B64C27/26 ¦ B64C27/28 ¦ B64C3/30 ¦ B64D27/24 ¦ B64C37/00 | B64C27/26 | -
848 | CN207014661U | 未缴年费 | 杭州佳菱机械制造有限公司 | 2017-07-10 | 2018-02-16 | 0 | 0 | 0 | 4 | 一种全电动注塑机的导向装置 | Fully electric injection machine's guider | 本实用新型公开了一种全电动注塑机的导向装置，包括底座和旋转座，所述底座顶端设有一转盘，所述转盘外侧还设有一圈滑轨，所述底座内设有一转动电机和一减速机，所述转动电机通过减速机与所述转盘相连接，所述旋转座固定于所述转盘上，所述旋转座底部设有多个滚轮，所述滚轮滚动连接在所述滑轨内，所述旋转座顶部还设有一导向框，所述导向框的底部及两侧都设有导轨，所述导向框的两端还设有全电动注塑机机头托架，所述全电动注塑机机头托架的内圈上还设置有滚珠，本实用新型可辅助全电动注塑机进行360°旋转和前后位移，全电动注塑机即可对环绕于其附近的模具进行不间断注塑，提高了加工效率，节省了人工。 | The utility model discloses a fully electric injection machine's guider, including base and roating seat, the base top is equipped with a carousel, the carousel outside still is equipped with the round slide rail, it rotates a motor and a speed reducer to be equipped with one in the base, rotate the motor pass through the speed reducer with the carousel is connected, the roating seat is fixed in on the carousel, the roating seat bottom is equipped with a plurality of gyro wheels, the gyro wheel roll connection be in in the slide rail, the roating seat top still is equipped with a guide housing, the bottom and the both sides of guide housing all are equipped with the guide rail, the both ends of guide housing still are equipped with fully electric injection machine aircraft nose bracket, itstill is provided with the ball to circle in the fully electric injection machine aircraft nose bracket, the utility model discloses can assist fully electric injection machine to carry out 360 rotatory and front and back displacements, fully electric injection machine can improve machining efficiency to around carrying out incessant moulding plastics in near its mould, has saved the manual work. | - | 1 | 0 | 0 | 0 | 1 | 0 | 2019-06-28 ¦ -TERMINATION OF PATENT RIGHT DUE TO NON-PAYMENT OF ANNUAL FEE ¦ CN ¦ 2018-02-16 ¦ +PATENT GRANT ¦ CN | 0 | 1 | 实用新型 | 1 | 0 | 中国 | 杭州佳菱机械制造有限公司 | - | B29C45/06 | B29C45/06 | -
1727 | CN207010428U | 授权 | 深圳市道通智能航空技术股份有限公司 | 2017-07-11 | 2018-02-13 | 0 | 4 | 0 | 2 | 一种定子座、电机及飞行器 | Stator seat , motor and aircraft | 本实用新型涉及飞行器技术领域，提供一种定子座、电机及飞行器。其中，所述定子座包括：固定座和轴承套，所述轴承套固定于所述固定座，所述轴承套包括至少两个轴承腔体，所述至少两个轴承腔体相互连通，其中两个所述轴承腔体分别设置于所述轴承套的两相对端。本实用新型实施例的轴承套包括至少两个轴承腔体，使得轴承套的高度可以适应电机的定子铁芯高度的变化，使得铁芯高度能满足电机的性能要求，以及使得飞行器的飞行性能有所提升，并且在装配电机的零件时，可实现转动轴的精确定位，有效保证轴承与转动轴的同轴度，从而有利于实现定子座的批量生产，也降低了转动轴对轴承的磨损，提高电机运行的平稳性，延长了电机的使用寿命。 | The utility model relates to an aircraft technical field provides a stator seat, motor and aircraft. Wherein, stator seat includes: fixing base and bearing housing, the bearing housing is fixed in thefixing base, the bearing housing includes two at least bearing cavitys, two at least bearing cavitys feed through each other, wherein two the bearing cavity set up respectively in the double -phase remote site of bearing housing. The utility model discloses the bearing housing includes two at least bearing cavitys, make the change that highly can adapt to the stator core height of motor of bearing housing, make the high performance requirement that can satisfy the motor of iron core, and make the flight performance of aircraft promote to some extent, and when the part of assembly motor, can realize the accurate positioning of axis of rotation, effectively guarantee the axiality of bearing and axis of rotation, thereby be favorable to realizing stator seat's batch production, the wearing and tearing of axis of rotation to the bearing have also been reduced, improve the motor traveling comfort, prolongs the service life of the electric machine. | - | 2 | 4 | 4 | 4 | 2 | 4 | 2021-05-04 ¦ CHANGE IN THE NAME OR TITLE OF A PATENT HOLDER ¦ CN ¦ 2018-02-13 ¦ +PATENT GRANT ¦ CN | 4 | 2 | 实用新型 | 1 | 0 | 中国 | 深圳市道通智能航空技术股份有限公司 | - | H02K5/16 ¦ B64D27/24 | H02K5/16 | -
129 | CH713982A2 | 公开 | 斯图德航空股份公司 | 2017-07-14 | 2019-01-15 | 0 | 0 | 0 | 2 | 为飞机、车辆、船舶或其他设施提供动力的电缆。 | electric cables for powering aircraft, vehicles, ships or other facilities. | 根据本发明的用于为飞机、轨道车辆、机动车辆、轮船或其他设备供电的电缆(10)被设计为单芯或多芯电缆并且具有带绝缘层(12)的中央电流导体(11) )和返回导体(13),由多个单独的导体(14)组成。 提供单层或多层外壳(15),其分配有分布在整个圆周上的向外突出的加强元件(20)。 使用这些加强元件作为冷却肋,优选在电缆的整个圆周上突出,可以增加电缆的表面积并因此改善散热。 这些突出的加强元件还用于保护电缆免受磨损。 本发明还涉及一种多导体电缆和连接器。 | An electric cable (10) according to the invention for the power supply of aircraft, rail vehicles, motor vehicles, ships or other devices is designed as a single or multi-conductor cable and has a central current conductor (11) with insulation (12) and a return conductor (13 ), consisting of a number of individual conductors (14). A single-layer or multi-layer outer casing (15) is provided, which is assigned outwardly projecting reinforcing elements (20) distributed over the entire circumference. With these reinforcement elements as cooling ribs, which preferably protrude over the entire circumference of the cable, an increase in the surface area of ​​the cable and consequently improved heat dissipation is achieved. These protruding reinforcing elements also serve to protect the cable from abrasion. The invention also relates to a multi-conductor cable and connector. | - | 5 | 20 | 0 | 0 | 5 | 20 | - | 20 | 5 | 发明申请 | 1 | 0 | 瑞士 | 斯图德航空股份公司 | - | H01B7/17 ¦ H01B17/54 ¦ H01B9/04 ¦ H01R13/533 | H01B7/17 | -
380 | CN206980099U | 未缴年费 | 马海斌 | 2017-07-17 | 2018-02-09 | 0 | 0 | 0 | 13 | 一种便携式电动航模飞机 | Portable electric model aeroplane and model ship aircraft | 本实用新型公开了一种便携式电动航模飞机，包括副翼、襟翼、机身和电机，副翼上安装有舵面，襟翼安装在机身的顶部，电机安装在机身的前端，并连接有螺旋桨，尾翼通过尾翼连接杆连接在机身上，襟翼的两侧通过折叠机构与副翼相连接，且副翼通过折叠机构向襟翼折叠在一起；尾翼连接杆设计为可伸缩结构。本实用新型构思巧妙，连接紧凑，结构稳定，有效的缩短了机身的长度和翼面的宽度，方便携带和存放。 | The utility model discloses a portable electric model aeroplane and model ship aircraft, including aileron, wing flap, fuselage and motor, install the rudder face on the aileron, the wing flap is installed at the top of fuselage, and the front end at the fuselage is installed to the motor to be connected with the screw, the fin passes through the fin connecting rod to be connected on the fuselage,and the both sides of wing flap are connected with the aileron through folding mechanism, and the aileron passes through folding mechanism and is in the same place to the wing flap is folding, but the design of fin connecting rod is extending structure. The utility model discloses conceive ingenious, connect compact, stable in structure, the effectual length of fuselage and the width of airfoil of having shortened conveniently carries and deposits. | - | 1 | 0 | 0 | 0 | 1 | 0 | 2019-07-09 ¦ -TERMINATION OF PATENT RIGHT DUE TO NON-PAYMENT OF ANNUAL FEE ¦ CN ¦ 2018-02-09 ¦ +PATENT GRANT ¦ CN | 0 | 1 | 实用新型 | 1 | 0 | 中国 | 马海斌 | - | A63H27/18 ¦ A63H27/01 | A63H27/18 | -
1822 | CN107199201A | 授权 | 中国民航大学 | 2017-07-19 | 2017-09-26 | 0 | 4 | 5 | 5 | 移动式航空发动机在翼水洗设备 | Movable type aircraft engine on-wing washing device | 一种移动式航空发动机在翼水洗设备。其包括车架牵引装置、车架转向机构、车轮、车身平板、供液系统平台、车身外壳、水泵电机、水泵、1号水箱、2号水箱、过滤器、气动三联件、空气压缩机、管路快速接口安装板、柴油发电机组、支架、操作控制面板、电加热器；本发明提供的移动式航空发动机在翼水洗设备具有以下有益效果：(1)加热清洗装置同时具备，不需要拆分开，便于设备管理。(2)自备电源系统，不需要外接电源。(3)自备作为气源的空气压缩机，能够持续吹干，与气瓶相比较，不需要更换气源。 | The invention discloses a movable type aircraft engine on-wing washing device. The movable type aircraft engine on-wing washing device comprises a frame traction device, a frame steering mechanism, wheels, a vehicle body flat plate, a liquid supply system platform, a vehicle body shell, a water pump motor, a water pump, a first water tank, a second water tank, a filter, a pneumatic triple part, an air compressor, a pipeline rapid connector mounting plate, a diesel generating set, a support, an operation control panel and an electric heater. The movable type aircraft engine on-wing washing device has the following beneficial effects that firstly, a heating and cleaning device is obtained and does not need to be separated, and equipment management is facilitated; secondly, a power system is arranged on the device, and an external power source is not needed; and thirdly, the air compressor serving as an air source is obtained, continuous blow-dry is achieved, and compared with a gas bottle, the air source does not need to be replaced. | - | 1 | 4 | 3 | 4 | 1 | 4 | 2020-07-31 ¦ +PATENT GRANT ¦ CN ¦ 2017-10-27 ¦ ENTRY INTO FORCE OF REQUEST FOR SUBSTANTIVE EXAMINATION ¦ CN ¦ 2017-09-26 ¦ PUBLICATION ¦ CN | 4 | 1 | 发明申请 | 1 | 0 | 中国 | 中国民航大学 | - | B08B3/02 ¦ B08B3/10 ¦ B08B3/14 ¦ F26B21/00 | B08B3/02 | -
1964 | CN107215481A | 实质审查 | 熊秀 | 2017-07-20 | 2017-09-29 | 0 | 3 | 4 | 4 | 基于飞机燃油系统雷电试验的气体配比验证装置 | Gas composition verification device based on lightening test of aircraft fuel system | 本发明公开的基于飞机燃油系统雷电试验的气体配比验证装置，包括立方体状的壳体，沿壳体纵向从上到下依次分为采样腔体、隔板和电火花源；沿采样腔体一周的每个侧面上均分布有泄压口b，采样腔体上表面设置有泄压口a，采样腔体的侧面还设置有充气管路和排气管路；电火花源包括通过导线连接的电源、放电电极和电容。本发明的验证装置减小了杂散电容对电火花的影响，提高了电火花能量的准确性和稳定性；通过充气管路和放气管路，使采样腔体内的可燃气体换气充分，气体分布均匀，不会发生气体泄漏；通过泄压口a和泄压口b释放压力，保证人员和试验设备的安全。 | The invention discloses a gas composition verification device based on a lightening test of an aircraft fuel system. The device comprises a shell in a cubic shape, and a sampling cavity, a partition plate and an electric spark source are arranged in the shell in the vertical direction from top to bottom; pressure relief openings b are formed in every side surface on the periphery of the sampling cavity, a pressure relief opening a is formed in the upper surface of the sampling cavity, and an inflation pipe and an exhaust pipe are arranged on the side surfaces of the sampling cavity; the electric spark source comprises a power supply, discharge electrodes and a capacitor. By means of the verification device, the influence of stray capacitance on an electric spark is reduced, and the accuracy and stability of electric spark energy are improved; through the inflation pipe and the exhaust pipe, full gas change of a combustible gas in the sampling cavity is achieved, gas distribution is even, and gas leakage is unlikely to occur; pressure is relieved through the pressure relief opening a and the pressure relief openings b, so that safety of a worker and test equipment is guaranteed. | - | 1 | 3 | 0 | 3 | 1 | 3 | 2017-10-31 ¦ ENTRY INTO FORCE OF REQUEST FOR SUBSTANTIVE EXAMINATION ¦ CN ¦ 2017-09-29 ¦ PUBLICATION ¦ CN | 3 | 1 | 发明申请 | 1 | 0 | 中国 | 熊秀 | - | B64F5/60 | B64F5/60 | -
1228 | CN208541189U | 授权 | 浙江绍兴苏泊尔生活电器有限公司 | 2017-07-27 | 2019-02-26 | 0 | 0 | 0 | 3 | 食物料理机及其机头 | Food processor and aircraft nose thereof | 本实用新型的目的在于提供一种食物料理机及其机头，所述用于食物料理机的机头包括上盖、设置于上盖上的面板、下盖、设置在上盖和下盖之间的电子或电气元件，所述上盖在上侧具有沿整个周缘延伸的环形部，所述环形部具有呈台阶状的内周面，所述面板嵌入于所述环形部中并具有与所述内周面在形状上互补的外周面，所述内周面和所述外周面彼此配合并且之间夹有密封圈，所述面板和所述上盖之间由紧固件连接固定并且借助于所述紧固件产生的紧固力迫使密封圈变形以实现密封效果。所述食物料理机包括如上所述的机头。根据本实用新型的食物料理机及其机头，由于环形部的内周面和面板的外周面之间夹有密封圈，因此能够实现密封具有良好的防水作用。 | An object of the utility model is to provide a food processor and aircraft nose thereof, an electron or electric elements that be used for food processor's aircraft nose include the upper cover, set up in the last panel of covering, lower cover, setting between upper cover and lower cover, the upper cover has along the annular portion that whole periphery extends at the upside, annular portion hasthe inner peripheral surface that is the step form, the panel imbed in in the annular portion and have and the inner peripheral surface is at complemental outer peripheral face in shape, the inner peripheral surface with the outer peripheral face cooperates each other and accompanies the sealing washer between and, the panel with connect fixedly by the fastener between the upper cover and with the aid of the fastening power that the fastener produced forces the sealing washer to warp in order to realize sealed effect. Food processor includes as above the aircraft nose. According to the utility model discloses a food processor and aircraft nose thereof owing to accompany the sealing washer between the outer peripheral face of the inner peripheral surface of annular portion and panel, consequently can realize the sealed good waterproof effect that has. | - | 1 | 0 | 0 | 0 | 1 | 0 | 2019-02-26 ¦ +PATENT GRANT ¦ CN | 0 | 1 | 实用新型 | 1 | 0 | 中国 | 浙江绍兴苏泊尔生活电器有限公司 | - | A47J43/07 ¦ A47J43/044 | A47J43/07 | -
194 | FR3069853A1 | 授权 | ATHENA PI | 2017-08-03 | 2019-02-08 | 0 | 0 | 2 | 1 | 为地面上的飞机提供公用设施的装置 | device FOR SUPPLYING UTILITIES TO AN AIRCRAFT ON THE GROUND | 用于向地面上的飞行器提供公用设施的装置,包括适合于向地面上的飞行器供应频率为400Hz的交流电的电气单元和用于供应预调节空气的模块,该预调节空气能够产生待调节的冷空气。注入飞机内部以对其进行冷却,并由电气装置提供频率为 400 Hz 的交流电。 | Device for providing utilities to an aircraft on the ground, comprising an electrical unit adapted to supply alternating electric current at a frequency of 400 Hz to an aircraft on the ground and a module for supplying pre-conditioned air, capable of generate cold air to be injected inside the aircraft to cool it and supplied with alternating electric current at a frequency of 400 Hz supplied by the electrical unit. | - | 2 | 1 | 0 | 0 | 2 | 1 | 2023-08-01 ¦ +FEE PAYMENT ¦ FR ¦ 2022-06-27 ¦ +FEE PAYMENT ¦ FR ¦ 2021-08-31 ¦ +FEE PAYMENT ¦ FR ¦ 2020-07-07 ¦ +FEE PAYMENT ¦ FR ¦ 2019-06-25 ¦ +FEE PAYMENT ¦ FR ¦ 2019-02-08 ¦ PUBLICATION OF THE PRELIMINARY SEARCH REPORT ¦ FR | 1 | 2 | 发明申请 | 1 | 0 | 法国 | ATHENA PI | - | B64F1/36 | B64F1/36 | -
195 | FR3069853B1 | 授权 | ATHENA PI | 2017-08-03 | 2020-02-14 | 0 | 0 | 0 | 1 | 为地面上的飞机提供公用设施的装置 | device FOR SUPPLYING UTILITIES TO AN AIRCRAFT ON THE GROUND | 用于向地面上的飞行器提供公用设施的装置,包括适合于向地面上的飞行器供应频率为400Hz的交流电的电气单元和用于供应预调节空气的模块,该预调节空气能够产生待调节的冷空气。注入飞机内部以对其进行冷却,并由电气装置提供频率为 400 Hz 的交流电。 | Device for providing utilities to an aircraft on the ground, comprising an electrical unit adapted to supply alternating electric current at a frequency of 400 Hz to an aircraft on the ground and a module for supplying pre-conditioned air, capable of generate cold air to be injected inside the aircraft to cool it and supplied with alternating electric current at a frequency of 400 Hz supplied by the electrical unit. | - | 2 | 1 | 0 | 0 | 2 | 1 | 2023-08-01 ¦ +FEE PAYMENT ¦ FR ¦ 2022-06-27 ¦ +FEE PAYMENT ¦ FR ¦ 2021-08-31 ¦ +FEE PAYMENT ¦ FR ¦ 2020-07-07 ¦ +FEE PAYMENT ¦ FR ¦ 2019-06-25 ¦ +FEE PAYMENT ¦ FR ¦ 2019-02-08 ¦ PUBLICATION OF THE PRELIMINARY SEARCH REPORT ¦ FR | 1 | 2 | 授权发明 | 1 | 0 | 法国 | ATHENA PI | - | B64F1/36 | B64F1/36 | -
680 | CN207245935U | 授权 ¦ 一案双申 | 陆继荣 | 2017-08-07 | 2018-04-17 | 0 | 3 | 0 | 1 | 电动飞机专用涵道式涡旋平衡风力发电机 | Balanced aerogenerator of special duct type vortex of electronic aircraft | 电动飞机专用涵道式涡旋平衡风力发电机属于风力发电的技术领域。历史上由于发电机结构的基因缺陷，使消耗电力能源的电动飞机与生产电力能源的发电机技术，始终处在两个技术领域里独立发展。本技术发明通过对第三运动定律作用力与反作用力的解释分析，利用平衡力的理论观点，对常规风力发电机的结构设计进行技术创新，发明了利用电动飞机在飞行中产生的空气阻力进行风力发电的技术特点。实现电动飞机在飞行中以自发自用的循环方式，为电动飞机补充电力能源，延长电动飞机的续航时间。由于该技术发明是在目前的理论背景时期，显然有悖于能量守恒定律的理论。但是通过该技术方案的发明，也充分说明利用平衡力内能的作用，实现清洁能源的永续利用。 | Balanced aerogenerator of special duct type vortex of electronic aircraft belongs to wind power generation's technical field. In history because the gene defect of generator structure makes the electronic aircraft of the power consumption energy and the generator technology of the production electric power energy, be in independent development in two technical field all the time. This technological invention is through the explanation analysis to third law of motion effort and reaction force, utilizes the theoretical viewpoint of equilibrant, carry out technological innovation to conventionalaerogenerator's structural design, has invented the technical characterstic that the aerodynamic drag who utilizes electronic aircraft to produce carries out wind power generation awing. Realize the electronic aircraft endless form in order to generate power for their own use awing, for the electronic aircraft supplementary power energy, prolong the time of endurance of electronic aircraft. Because this technological invention in present theoretical background period, obviously run counter to law of conservation of energy's theory. But the invention through this technical scheme also proves absolutely the effect that utilizes the equilibrant internal energy, realizes clean energy's continuous utilization. | - | 1 | 3 | 1 | 1 | 1 | 3 | 2018-04-17 ¦ +PATENT GRANT ¦ CN | 6 | 4 | 实用新型 | 1 | 0 | 中国 | 陆继荣 | - | F03D9/32 ¦ F03D1/02 | F03D9/32 | -
233 | CN207046270U | 授权 | 西山煤电(集团)有限责任公司 | 2017-08-09 | 2018-02-27 | 0 | 1 | 0 | 1 | 机头自伸缩涨紧、调整短距离皮带运输机 | Aircraft nose is from flexible tight, adjustment short distance belt conveyor that rises | 本实用新型涉本实用新型涉及皮带运输机，具体涉及一种机头自伸缩涨紧、调整短距离皮带运输机；包括设有电滚筒的皮带运输机本体，在皮带运输机的机头处电滚筒的两端均设有张紧滑道，所述张紧滑道上设置有张紧气缸/油缸和支撑座；所述支撑座通过螺栓与张紧滑道固定，所述张紧气缸/油缸的伸出端与支撑座连接，所述支撑座设有容纳电滚筒轴的圆孔，所述电滚筒轴的两端分别伸入到两端的支撑座的圆孔中；所述张紧气缸/油缸2还连接有气缸/油缸控制装置；本实用新型皮带运输机结构简单，重量轻，维护方便，调节皮带张紧时省时省力，皮带运输机输送物料多，输送能力大，对线路适应强，灵活装卸物料，可靠性高，投入费用低。 | The utility model relates to a the utility model relates to a belt conveyor, concretely relates to aircraft nose is from flexible tight, adjustment short distance belt conveyor that rises, including being equipped with electric drum's belt conveyor body, all be equipped with the tensioning slide at belt conveyor's the electric drum's of aircraft nose department both ends, be provided with tensioning cylinder / hydro -cylinder and supporting seat on the tensioning slide, it is fixed with the tensioning slide that the supporting seat passes through the bolt, stretching out of tensioning cylinder/ hydro -cylinder is held and support connection, the supporting seat is equipped with the round hole that holds the electric drum axle, the both ends of electric drum axle are stretched into respectively in the round hole of the supporting seat at both ends, tensioning cylinder / hydro -cylinder 2 still is connected with cylinder cylinder control device, the utility model discloses belt conveyorsimple structure, light in weight, it is convenient to maintain, labour saving and time saving when adjusting belt tensioning, the belt conveyor transported substance material is many, and the transmitting capacity is big, and is strong to the circuit adaptation, loads and unloads the material in a flexible way, and the reliability is high, and the expense that drops into is low. | - | [6 empty] | 2018-02-27 ¦ +PATENT GRANT ¦ CN | 1 | 1 | 实用新型 | 1 | 0 | 中国 | 西山煤电(集团)有限责任公司 | - | B65G23/44 ¦ B65G23/04 ¦ B65G15/64 | B65G23/44 | - | bar: 4 to 6
256 | CN109641657A | 授权 | 通用电气公司 | 2017-08-10 | 2019-04-16 | 1 | 0 | 26 | 5 | 用于飞行器的倾转旋翼推进系统 | Tiltrotor propulsion system for an aircraft | 一种用于操作飞行器的推进系统的方法包括将多个前推进器和后推进器移动到垂直推力位置。当处于垂直推力位置时，该方法还包括向多个前推进器和后推进器提供第一前后电功率比率。该方法还包括将多个前推进器和后推进器移动到向前推力位置。当处于向前推力位置时，该方法还包括向多个前推进器和后推进器提供第二前后电功率比率。第一前后电功率比率不同于第二前后电功率比率以为飞行器提供一定的效率。 | A method for operating a propulsion system of an aircraft includes moving a plurality of forward and aft propulsors to a vertical thrust position. While in the vertical thrust positions, the method also includes providing a first forward to aft ratio of electric power to the plurality of forward and aft propulsors. The method also includes moving the plurality of forward and aft propulsors to a forward thrust position. While in the forward thrust positions, the method also includes providing a second forward to aft ratio of electric power to the plurality of forward and aft propulsors. The first forward to aft ratio of electric power is different than the second forward to aft ratio of electric power to provide certain efficiencies for the aircraft. | US | 6 | 33 | 0 | 0 | 6 | 33 | 2022-08-16 ¦ +PATENT GRANT ¦ CN ¦ 2019-05-10 ¦ ENTRY INTO FORCE OF REQUEST FOR SUBSTANTIVE EXAMINATION ¦ CN ¦ 2019-04-16 ¦ PUBLICATION ¦ CN | 33 | 6 | 发明申请 | 1 | 0 | 中国 | 通用电气公司 | - | B64C29/00 ¦ B64C27/28 ¦ B64C3/38 ¦ B64D27/24 | B64C29/00 | -
1164 | CN109642521B | 授权 | 通用电气公司 | 2017-08-10 | 2021-11-23 | 0 | 0 | 5 | 6 | 用于飞行器的推进发动机 | propulsion engine for aircraft | 一种用于飞行器(10)的推进系统(300)包括电推进发动机。所述电推进发动机包括电动马达(334)、以及可围绕所述电推进发动机的中心轴线(302)由所述电动马达旋转的风扇(304)。所述电推进发动机还包括支撑所述风扇旋转的轴承(340)、以及热管理系统。所述热管理系统包括润滑油循环组件和热连接至所述润滑油循环组件上的热交换器(356)。所述润滑油循环组件被配置用于对所述轴承提供润滑油。 | A propulsion system (300) for an aircraft (10) includes an electric propulsion engine. The electric propulsion motor includes an electric motor (334), and a fan (304) rotatable by the electric motor about a central axis (302) of the electric propulsion motor. The electric propulsion engine also includes a bearing (340) that supports rotation of the fan, and a thermal management system. The thermal management system includes a lube oil circulation assembly and a heat exchanger (356) thermally coupled to the lube oil circulation assembly. The lubricating oil circulation assembly is configured to provide lubricating oil to the bearing. | US | 8 | 66 | 0 | 0 | 8 | 66 | 2021-11-23 ¦ +PATENT GRANT ¦ CN ¦ 2019-05-10 ¦ ENTRY INTO FORCE OF REQUEST FOR SUBSTANTIVE EXAMINATION ¦ CN ¦ 2019-04-16 ¦ PUBLICATION ¦ CN | 66 | 8 | 授权发明 | 1 | 0 | 中国 | 通用电气公司 | - | F02K5/00 ¦ F02C6/20 | F02K5/00 | -
1509 | CN109642521A | 授权 | 通用电气公司 | 2017-08-10 | 2019-04-16 | 0 | 2 | 5 | 6 | 用于飞行器的推进发动机 | Propulsion engine for aircraft | 一种用于飞行器(10)的推进系统(300)包括电推进发动机。所述电推进发动机包括电动马达(334)、以及可围绕所述电推进发动机的中心轴线(302)由所述电动马达旋转的风扇(304)。所述电推进发动机还包括支撑所述风扇旋转的轴承(340)、以及热管理系统。所述热管理系统包括润滑油循环组件和热连接至所述润滑油循环组件上的热交换器(356)。所述润滑油循环组件被配置用于对所述轴承提供润滑油。 | A propulsion system for an aircraft includes an electric propulsion engine. The electric propulsion engine includes an electric motor and a fan rotatable about a central axis of the electric propulsion engine by the electric motor. The electric propulsion engine also includes a bearing supporting rotation of the fan and a thermal management system. The thermal management system includes a lubrication oil circulation assembly and a heat exchanger thermally connected to the lubrication oil circulation assembly. The lubrication oil circulation assembly is configured for providing the bearing withlubrication oil. Such an electric propulsion engine may be a relatively self-sufficient engine. | US | 8 | 66 | 2 | 2 | 8 | 66 | 2021-11-23 ¦ +PATENT GRANT ¦ CN ¦ 2019-05-10 ¦ ENTRY INTO FORCE OF REQUEST FOR SUBSTANTIVE EXAMINATION ¦ CN ¦ 2019-04-16 ¦ PUBLICATION ¦ CN | 66 | 8 | 发明申请 | 1 | 0 | 中国 | 通用电气公司 | - | F02K5/00 ¦ F02C6/20 | F02K5/00 | -
1109 | CN109661346B | 授权 | 通用电气公司 | 2017-08-11 | 2023-01-06 | 0 | 0 | 10 | 5 | 用于飞行器的倾转旋翼推进系统 | Tilt rotor propulsion system for aircraft | 一种飞行器包括机身和机翼组件，机翼组件附接到机身或与机身一体地形成。该飞行器还包括具有左舷推进器和右舷推进器的混合电动推进系统，其中左舷推进器和右舷推进器在机身的相反侧附接到机翼组件，并且可在向前推力位置和垂直推力位置之间旋转。混合电动推进系统另外包括电功率源，该电功率源包括内燃机和发电机，其中发电机由内燃机驱动。发电机与左舷推进器和右舷推进器中的每一个电连通，以为左舷推进器和右舷推进器提供功率。 | An aircraft includes a fuselage and a wing assembly attached to or integrally formed with the fuselage. The aircraft also includes a hybrid electric propulsion system having port and starboard propellers attached to the wing assemblies on opposite sides of the fuselage and operable in a forward thrust position and a vertical thrust position Rotate between. The hybrid electric propulsion system additionally includes an electrical power source including an internal combustion engine and an electrical generator, wherein the electrical generator is driven by the internal combustion engine. A generator is in electrical communication with each of the port and starboard propellers to provide power to the port and starboard propellers. | US | 3 | 26 | 0 | 0 | 3 | 26 | 2023-01-06 ¦ +PATENT GRANT ¦ CN ¦ 2019-05-14 ¦ ENTRY INTO FORCE OF REQUEST FOR SUBSTANTIVE EXAMINATION ¦ CN ¦ 2019-04-19 ¦ PUBLICATION ¦ CN | 26 | 3 | 授权发明 | 1 | 0 | 中国 | 通用电气公司 | - | B64C29/00 | B64C29/00 | -
147 | UA121496U | 未缴年费 | КОМАРОВ ВОЛОДИМИР ОЛЕКСАНДРОВИЧ ¦ ТКАЧЕНКО ВОЛОДИМИР АНАТОЛІЙОВИЧ ¦ ГАЛУШКА ВОЛОДИМИР ІВАНОВИЧ ¦ ЮР'ЄВ ОЛЕКСАНДР ОЛЕКСАНДРОВИЧ ¦ ЯРЕМЕНКО МИКОЛА ПАВЛОВИЧ | 2017-08-14 | 2017-12-11 | 0 | 0 | 0 | 1 | 垂直起降飞机 | VERTICAL TAKEOFF AND LANDING aircraft | 1. 垂直起降飞行器,包括起重装置、机身、降落伞救援系统、安装有起落架后支架的遥控操作台、带高度方向舵的遥控横梁和定位方向舵在它们上面,将机身与起重装置连接起来,而起重装置包括位于机身上方的机舱,其中沿纵轴顺序安装了格子机翼-多翼飞机,螺旋桨,动力装置,主和额外的发电机,并且发电厂在运动学上连接到螺旋桨和一个额外的发电机,其特点是远程控制台位于机身的前部,前底盘支架位于每个控制台的末端,机身采用流线型机身形式,有效载荷和必要的飞机系统位于其中,另外还引入了飞机设计,降落伞 - 旨在拯救飞机的救援系统 和发动机故障时的有效载荷,位于机舱的上部,机舱可以通过围绕固定在每个外伸支架控制台和外伸支架梁连接处的横轴旋转来改变其位置,格子翼是一个多平面,由轮廓元件的负外伸支架制成,反过来,可以改变相对于横轴的攻角并绕纵轴转动,所述格子翼是一个多平面,由可能产生大于或等于螺旋桨推力的升力,上述螺旋桨制成螺旋桨风扇的形式,起落架的所有轮子都装有整流罩,起落架的轮子安装在后支架装有制动器,安装在机身前部远程控制台上的起落架轮子可旋转,位于远程控制台上的上述轮子配有内置电动机,远程控制台是按照 空气动力表面可以提供额外的升力并在水平飞行中平衡飞机,动力装置可以断开与螺旋桨的运动学连接,并可以连接和断开额外的发电机。 2.根据项目1所述的飞行器,其特征在于,升降装置被制造成能够在纵向和横向方向上相对于机身运动。 3.根据第1项所述的飞行器,其特征在于网格机翼多平面安装在机舱中,或者在螺旋桨的前面,或者在螺旋桨的后面,在所述机舱的前缘上。 | 1. An aircraft of vertical take-off and landing, containing a lifting device, a fuselage, a parachute-rescue system, remote consoles with the rear supports of the landing gear installed in them, remote beams with an altitude rudder and a rudder located on them, connecting the fuselage with a lifting device , while the lifting device includes a nacelle, located above the fuselage, with a lattice wing installed in it sequentially along the longitudinal axis - a polyplane, a propeller, a power plant, the main and additional generators, and the power plant is kinematically connected to the propeller and an additional generator, which is distinguished by the fact that remote consoles, located in the front part of the fuselage, with front chassis supports located at the ends of each of the consoles, the fuselage is made in the form of a streamlined body, where the payload and necessary aircraft systems are located, are additionally introduced to the aircraft design, a parachute - a rescue system designed to save an aircraft and payload in case of engine failure, located in the upper part of the nacelle, the nacelle is made with the possibility of changing its position by rotating around the transverse axis fixed at the junction of each outrigger console and outrigger beam, the lattice wing is a polyplane, made with a negative outrigger of profile elements, made, in turn, with the possibility of changing the angle of attack with respect to the transverse axis and turning around the longitudinal axis, the said lattice wing is a polyplane, made with the possibility of creating a lifting force greater than or comparable to the thrust force of the propeller, the mentioned propeller is made in the form of a propeller fan , all wheels of the landing gear are equipped with fairings, wheels of the landing gear installed on the rear supports are equipped with brakes, wheels of the landing gear installed on the remote consoles located in the front part of the fuselage are made rotary, the mentioned wheels, located on the remote consoles, are equipped with built-in electric motors, remote consoles are made in accordance with aerodynamic surfaces with the possibility of providing additional lifting force and balancing the aircraft in horizontal flight, the power plant is made with the possibility of breaking the kinematic connection with the propeller and with the possibility of connecting and disconnecting an additional generator. 2. The aircraft according to item 1, which is characterized by the fact that the lifting device is made with the possibility of movement relative to the fuselage in the longitudinal and transverse directions. 3. The aircraft according to item 1, which is characterized by the fact that the lattice wing-polyplane is installed in the nacelle either in front of the propeller, or behind it on the leading edge of the said nacelle. | - | 1 | 0 | 0 | 0 | 1 | 0 | - | 0 | 1 | 实用新型 | 5 | 0 | 乌克兰 | КОМАРОВ ВОЛОДИМИР ОЛЕКСАНДРОВИЧ ¦ ТКАЧЕНКО ВОЛОДИМИР АНАТОЛІЙОВИЧ ¦ ГАЛУШКА ВОЛОДИМИР ІВАНОВИЧ ¦ ЮР'ЄВ ОЛЕКСАНДР ОЛЕКСАНДРОВИЧ ¦ ЯРЕМЕНКО МИКОЛА ПАВЛОВИЧ | - | B64C29/00 | B64C29/00 | -
323 | RU192967U1 | 未缴年费 | OBSHCHESTVO S OGRANICHENNOJ OTVETSTVENNOSTJU PROMSERVIS | 2017-08-15 | 2019-10-08 | 1 | 1 | 4 | 4 | 超短距起降飞机 | ultra-short takeoff and landing aircraft | 本实用新型涉及飞机工程领域,特别是一种用于超短或垂直起降的飞机结构。 本实用新型的技术成果是在起飞时产生附加牵引力,在起飞、着陆和悬停模式下产生超过飞机起飞重量的附加机翼升力,增加总推力与飞机着陆时重心运动方向相反的气动力矢量。 垂直起降飞机或超短距起降飞机是根据正常空气动力学方案制造的高翼滑翔机,包括机身 1 和飞行员舱 2、具有先进机械化的高伸长机翼 3、尾翼(水平 4 和垂直 5)在后机身1和起落架6(三轮车)。 该飞行器包含至少一个活塞或涡轮螺旋桨推进发动机 7 和配备螺旋桨 8. 2 c.p. 的电动起重发动机(图中未显示)。 飞 | The utility model relates to the field of aircraft engineering, in particular to aircraft structures for ultrashort or vertical takeoff and landing. The technical result of the claimed utility model is the creation of an additional traction force on takeoff, the creation of an additional wing lift force exceeding the takeoff weight of the aircraft in takeoff, landing and hover modes, an increase in the projection of the total aerodynamic force vector in the direction opposite to the direction of movement of the center of gravity of the aircraft on landing. A VTOL or ultra-short takeoff and landing aircraft is a high-wing glider made according to a normal aerodynamic scheme and including a fuselage 1 with a pilots cabin 2, a high elongation wing 3 with advanced mechanization, empennage (horizontal 4 and vertical 5) in the rear fuselage 1 and landing gear 6 (tricycle). The aircraft contains at least one piston or turboprop propulsion engine 7 and electric lifting engines (not shown in the figure) equipped with propellers 8. 2 c.p. f-ly | - | [6 empty] | - | 1 | 1 | 实用新型 | 1 | 0 | 俄罗斯 | OBSHCHESTVO S OGRANICHENNOJ OTVETSTVENNOSTJU PROMSERVIS | - | B64C29/00 | B64C29/00 | - | bar: 4 to 6
1571 | KR1020190043136A | 撤回-未指定类型 | 株式会社大赛璐 | 2017-08-15 | 2019-04-25 | 0 | 1 | 0 | 3 | 带安全气囊的小型飞机 | Small aircraft with airbags | 本发明提供一种小型飞行器,能够减轻坠落与地面等碰撞时的冲击。 一种最大长度为2m或以下的可通过无线电控制飞行或通过具有气囊装置的自动驾驶仪自主飞行的小型飞行器,其中该小型飞行器包括包括控制器和电池的主体、框架、螺旋桨,以及马达和发射/接收天线,其中气囊装置具有供气装置、传感器、控制装置和气囊,并且安装在主体中,并且通过破坏阻塞来打开供气装置用于打开内部气瓶的构件能够排出气体,破坏装置包括用于打开气瓶的阻塞构件的电点火器,以及用于将气瓶中的加压气体引入并充气到安全气囊中的引入装置,小飞机。 | The present invention provides a small air vehicle capable of mitigating the impact when it falls and collides with the ground or the like. A small aircraft having a maximum length of 2 m or less that can fly by radio control or autonomously fly by automatic pilot with an airbag device, wherein the small aircraft includes a main body including a controller and a battery, a frame, a propeller, and a motor and a transmit/receive antenna, wherein the airbag device has a gas supply means, a sensor, a control device, and an airbag, and is installed in the main body, and the gas supply means is opened by destroying the blocking member to open the internal A gas cylinder capable of discharging gas, a destroying means including an electric igniter for opening a blocking member of the gas cylinder, and an introduction means for introducing and inflating the pressurized gas in the gas cylinder into the airbag, small aircraft. | JP | 6 | 27 | 1 | 1 | 6 | 27 | - | 27 | 6 | 发明申请 | 1 | 0 | 韩国 | 株式会社大赛璐 | - | B64D25/00 ¦ B60R21/268 ¦ B64C25/56 ¦ B64C39/02 ¦ B64D27/24 ¦ B64D47/08 | B64D25/00 | -
1016 | CN109641665B | 授权 | 通用电气公司 | 2017-08-16 | 2022-06-21 | 0 | 0 | 8 | 6 | 用于飞行器的推进发动机 | propulsion engine for aircraft | 一种用于飞行器的推进系统包括燃气涡轮发动机和限定了中心轴线的电推进发动机。所述电推进发动机包括电动马达、以及可围绕所述电推进发动机的中心轴线由所述电动马达旋转的风扇。所述电推进发动机还包括支撑所述风扇旋转的轴承、以及包含热流体循环组件的热管理系统。所述热流体循环组件与所述电动马达或所述轴承中的至少一者处于热连通、并且进一步与所述燃气涡轮发动机的热管理系统的热交换器处于热连通。 | A propulsion system for an aircraft includes a gas turbine engine and an electric propulsion engine defining a central axis. The electric propulsion engine includes an electric motor, and a fan rotatable by the electric motor about a central axis of the electric propulsion engine. The electric propulsion engine also includes bearings supporting rotation of the fan, and a thermal management system including a thermal fluid circulation assembly. The thermal fluid circulation assembly is in thermal communication with at least one of the electric motor or the bearing and further is in thermal communication with a heat exchanger of a thermal management system of the gas turbine engine. | US | 7 | 70 | 0 | 0 | 7 | 70 | 2022-06-21 ¦ +PATENT GRANT ¦ CN ¦ 2019-05-10 ¦ ENTRY INTO FORCE OF REQUEST FOR SUBSTANTIVE EXAMINATION ¦ CN ¦ 2019-04-16 ¦ PUBLICATION ¦ CN | 70 | 7 | 授权发明 | 1 | 0 | 中国 | 通用电气公司 | - | B64D27/02 ¦ B64D33/08 ¦ B64C21/06 | B64D27/02 | -
1513 | CN109641665A | 授权 | 通用电气公司 | 2017-08-16 | 2019-04-16 | 0 | 0 | 8 | 6 | 用于飞行器的推进发动机 | Propulsion engine for an aircraft | 一种用于飞行器的推进系统包括燃气涡轮发动机和限定了中心轴线的电推进发动机。所述电推进发动机包括电动马达、以及可围绕所述电推进发动机的中心轴线由所述电动马达旋转的风扇。所述电推进发动机还包括支撑所述风扇旋转的轴承、以及包含热流体循环组件的热管理系统。所述热流体循环组件与所述电动马达或所述轴承中的至少一者处于热连通、并且进一步与所述燃气涡轮发动机的热管理系统的热交换器处于热连通。 | A propulsion system for an aircraft includes a gas turbine engine and an electric propulsion engine defining a central axis. The electric propulsion engine includes an electric motor and a fan rotatable about the central axis of the electric propulsion engine by the electric motor. The electric propulsion engine additionally includes a bearing supporting rotation of the fan and a thermal management system including a thermal fluid circulation assembly. The thermal fluid circulation assembly is in thermal communication with at least one of the electric motor or the bearing and is further in thermal communication with a heat exchanger of a thermal management system of the gas turbine engine. | US | 7 | 70 | 0 | 0 | 7 | 70 | 2022-06-21 ¦ +PATENT GRANT ¦ CN ¦ 2019-05-10 ¦ ENTRY INTO FORCE OF REQUEST FOR SUBSTANTIVE EXAMINATION ¦ CN ¦ 2019-04-16 ¦ PUBLICATION ¦ CN | 70 | 7 | 发明申请 | 1 | 0 | 中国 | 通用电气公司 | - | B64D27/02 ¦ B64D33/08 ¦ B64C21/06 | B64D27/02 | -
934 | CN207060384U | 避免重复授权 ¦ 一案双申 | 中电科特种飞机系统工程有限公司 | 2017-08-17 | 2018-03-02 | 0 | 3 | 0 | 5 | 一种飞机电刹车装置及具有该装置的飞机 | Aircraft electricity brake equipment and have device's aircraft | 本实用新型公开了一种飞机电刹车装置及飞机，包括：连通大气的第一腔体，第一腔体通过第二腔体连接第三腔体；小活塞组件，第一腔体、第二腔体通过小活塞组件可实现连通和隔离；设于第三腔体内、用于输出刹车推力的大活塞组件，大活塞组件的活塞半径大于小活塞组件的活塞半径；与驱动装置输出端连接的传动组件，传动组件的输出端连接小活塞组件，以便带动小活塞组件的移动；当驱动装置正转，小活塞组件隔离第一腔体与第二腔体，并向压缩第二腔体的方向移动；当驱动装置反转，小活塞组件向扩张第二腔体的方向移动，并使第一腔体与第二腔体连通。本实用新型采用齿轮传动加液压传动的方式对推力进行放大，从而实现降低电刹车装置的功耗及重量。 | The utility model discloses an aircraft electricity brake equipment and aircraft, include: communicate atmospheric first cavity, first cavity passes through the second cavity and connects the third cavity, little piston assembly, first cavity, second cavity can be realized the intercommunication and keep apart through little piston assembly, locate the angelica grosseserrata plug assembly that thethird cavity is interior, be used for output brake thrust, the piston radius of angelica grosseserrata plug assembly is greater than little piston assembly's piston radius, with the drive assembly that the drive arrangement output is connected, little piston assembly is connected to drive assembly's output to drive little piston assembly's removal, when drive arrangement corotation, little pistonassembly keeps apart first cavity and second cavity to direction to compression second cavity removes, when the drive arrangement reversal, little piston assembly removes to the direction of expansion second cavity to make first cavity and second cavity intercommunication. The utility model discloses a gear drive adds hydraulic drive's mode and enlargies thrust to realize reducing electric brakeequipment's consumption and weight. | - | 1 | 3 | 1 | 1 | 1 | 3 | 2023-12-05 ¦ -PATENT RIGHT ACTIVELY ABANDONED ¦ CN ¦ 2019-04-12 ¦ CHANGE OF NAME, TITLE OR ADDRESS ¦ CN ¦ 2018-03-02 ¦ +PATENT GRANT ¦ CN | 4 | 2 | 实用新型 | 1 | 0 | 中国 | 中电科特种飞机系统工程有限公司 | - | B64C25/42 ¦ B60T13/10 ¦ B60T13/74 | B64C25/42 | -
1011 | DE102017118965A1 | 公开 ¦ 权利转移 | WINGCOPTER GMBH | 2017-08-18 | 2019-02-21 | 0 | 3 | 7 | 1 | 飞机垂直起飞 | aircraft taking off vertically | 本发明涉及一种垂直起飞的飞行器(1),优选为无人驾驶飞行器(UAV)、无人驾驶飞机和/或无人驾驶航空系统(UAS),包括:刚性机翼(5),其在悬停飞行中基本水平地对准并且在水平飞行中并且能够实现空气动力学水平飞行,并且相对于飞行器(1)的质心(20),在水平飞行方向上看至少一个后部可控驱动器(11),包括后部马达(12)和由后电机(12)、13)驱动的后螺旋桨(12),以及至少一个在前部的可控驱动器(16),从水平飞行方向看,包括前电机(17)和螺旋桨(18)由前马达(17)驱动,马达(12、17)优选为电动马达,并且其中至少一些驱动器(11、16)可通过旋转机构在用于悬停的竖直起始位置之间旋转飞行和用于水平或巡航飞行的水平飞行位置。本发明的特征在于,至少一个后驱动器或前驱动器(11、16)以这样的方式布置和设计,即它施加超过50%的悬停推力需要悬停飞行器 (1) 并且在水平飞行中需要小于 50% 的推进力,而至少一个前或后驱动器 (16、11) 的布置和设计使其施加小于 50% 的推进力使飞机悬停所需的悬停推力 (1) 和平飞时推进力的 50% 以上。 | The invention relates to an aircraft (1) taking off vertically, preferably an unmanned aerial vehicle (UAV), drone and/or unmanned aerial system (UAS), comprising: a rigid wing (5) which is aligned essentially horizontally both in hovering flight and in horizontal flight and enables aerodynamic level flight, and in relation to the center of mass (20) of the aircraft (1) at least one rear controllable drive (11) viewed in level flight direction, comprising a rear motor (12) and a rear propeller (12) driven by the rear motor (12). 13), and at least one controllable drive (16) at the front, seen in level flight direction, comprising a front motor (17) and a propeller (18) driven by the front motor (17), the motors (12, 17) preferably being electric motors, and wherein at least some of the drives (11, 16) can be swiveled by means of a swiveling mechanism between a vertical start position for hovering flight and a level flight position for horizontal or cruising flight.The invention is characterized in that the at least one rear or front drive (11 , 16) is arranged and designed in such a way that it applies more than 50% of the hovering thrust required to hover the aircraft (1) and less than 50% of the propulsive force in level flight, while the at least one front or rear drive (16, 11) is arranged and designed in such a way that it applies less than 50% of the hovering thrust required to hover the aircraft (1) and more than 50% of the propulsive force in level flight. | - | 2 | 13 | 3 | 3 | 2 | 13 | 2023-07-18 ¦ CHANGE OF REPRESENTATIVE ¦ DE ¦ 2023-04-03 ¦ CHANGE OF APPLICANT/PATENTEE ¦ DE ¦ 2023-03-24 ¦ CHANGE OF APPLICANT/PATENTEE ¦ DE ¦ 2018-09-05 ¦ CHANGE OF REPRESENTATIVE ¦ DE ¦ 2018-06-30 ¦ +IDENTIFIED PUBLICATIONS NOTIFIED ¦ DE | 13 | 2 | 发明申请 | 1 | 0 | 德国 | SCHREIBER PAUL | - | B64C29/00 | B64C29/00 | -
1805 | CN107600403A | 授权 | 西北工业大学 | 2017-08-21 | 2018-01-19 | 0 | 17 | 7 | 7 | 一种梯形布局串列式倾转机翼飞行器及其倾转机构 | Trapezoid layout tandem tilt wing aircraft and tilting mechanism thereof | 本发明公开了一种梯形布局串列式倾转机翼飞行器及其倾转机构，采用串列式机翼布局、梯形动力系统布置、多舵面及电动动力系统差动组合控制，使得该飞行器集垂直起降功能和高速悬停性能优势于一体，兼顾固定翼飞行器的长航时、远航程和直升机的悬停与垂直起降的特点。其通过倾转机翼式布局，完成垂直起降及空中固定翼模式巡航，降低了对起降场地的要求，提高了巡航效率；梯形动力系统布置可提高螺旋桨的效率；机翼机身根部融合设计，机翼倾转段与机身段融合式翼根相连旋转，提高机翼安装定位精度；机翼多舵面设置，使得在垂直起降时机翼上的舵面利用旋翼尾流产生舵效，参与垂直起降状态的姿态控制，减少了垂尾舵面，提高结构效率。 | The invention discloses a trapezoid layout tandem tilt wing aircraft and a tilting mechanism thereof. Tandem wing layout, trapezoidal power system arrangement, multiple control surfaces and electric power system differential combination control are adopted, so the aircraft integrates vertical takeoff and landing functions and high-speed hover performance advantages, and also has the long-enduranceand long-range characteristics of a fixed wing aircraft and the hovering and vertical takeoff and landing characteristics of a helicopter. The vertical takeoff and landing and the air fixed wing modecruising are completed through the tilting wing layout, so the requirements for a taking off and landing place are reduced, and the cruising efficiency is improved; the trapezoid dynamic system layout can improve the efficiency of propellers; the roots of wings and a fuselage are fused, and the tilting sections of the wings and the fuselage section fused wing roots are connected and rotate relative to each other, so the mounting and positioning precision of the wings is improved; and the multi-control surface layout of the wings makes the control surfaces on the wings generate the rudder effect by using rotor wake during the vertical takeoff and landing, and attitude control participating in the vertical take-off and landing state reduces the control surfaces of a vertical fin, so the structural efficiency is improved. | - | 1 | 18 | 12 | 16 | 1 | 18 | 2020-09-08 ¦ +PATENT GRANT ¦ CN ¦ 2018-02-13 ¦ ENTRY INTO FORCE OF REQUEST FOR SUBSTANTIVE EXAMINATION ¦ CN ¦ 2018-01-19 ¦ PUBLICATION ¦ CN | 18 | 1 | 发明申请 | 1 | 0 | 中国 | 西北工业大学 | - | B64C27/22 ¦ B64C3/38 ¦ B64C29/00 | B64C27/22 | -
1883 | CN107600403B | 授权 | 西北工业大学 | 2017-08-21 | 2020-09-08 | 0 | 1 | 2 | 7 | 一种梯形布局串列式倾转机翼飞行器及其倾转机构 | A trapezoidal layout tandem tilting wing aircraft and its tilting mechanism | 本发明公开了一种梯形布局串列式倾转机翼飞行器及其倾转机构，采用串列式机翼布局、梯形动力系统布置、多舵面及电动动力系统差动组合控制，使得该飞行器集垂直起降功能和高速悬停性能优势于一体，兼顾固定翼飞行器的长航时、远航程和直升机的悬停与垂直起降的特点。其通过倾转机翼式布局，完成垂直起降及空中固定翼模式巡航，降低了对起降场地的要求，提高了巡航效率；梯形动力系统布置可提高螺旋桨的效率；机翼机身根部融合设计，机翼倾转段与机身段融合式翼根相连旋转，提高机翼安装定位精度；机翼多舵面设置，使得在垂直起降时机翼上的舵面利用旋翼尾流产生舵效，参与垂直起降状态的姿态控制，减少了垂尾舵面，提高结构效率。 | The invention discloses a trapezoid layout tandem tilt wing aircraft and a tilting mechanism thereof. Tandem wing layout, trapezoidal power system arrangement, multiple control surfaces and electric power system differential combination control are adopted, so the aircraft integrates vertical takeoff and landing functions and high-speed hover performance advantages, and also has the long-enduranceand long-range characteristics of a fixed wing aircraft and the hovering and vertical takeoff and landing characteristics of a helicopter. The vertical takeoff and landing and the air fixed wing modecruising are completed through the tilting wing layout, so the requirements for a taking off and landing place are reduced, and the cruising efficiency is improved; the trapezoid dynamic system layout can improve the efficiency of propellers; the roots of wings and a fuselage are fused, and the tilting sections of the wings and the fuselage section fused wing roots are connected and rotate relative to each other, so the mounting and positioning precision of the wings is improved; and the multi-control surface layout of the wings makes the control surfaces on the wings generate the rudder effect by using rotor wake during the vertical takeoff and landing, and attitude control participating in the vertical take-off and landing state reduces the control surfaces of a vertical fin, so the structural efficiency is improved. | - | 1 | 18 | 1 | 1 | 1 | 18 | 2020-09-08 ¦ +PATENT GRANT ¦ CN ¦ 2018-02-13 ¦ ENTRY INTO FORCE OF REQUEST FOR SUBSTANTIVE EXAMINATION ¦ CN ¦ 2018-01-19 ¦ PUBLICATION ¦ CN | 18 | 1 | 授权发明 | 1 | 0 | 中国 | 西北工业大学 | - | B64C27/22 ¦ B64C3/38 ¦ B64C29/00 | B64C27/22 | -
300 | CN107651172A | 驳回 | 成都飞机工业(集团)有限责任公司 | 2017-08-23 | 2018-02-02 | 3 | 6 | 5 | 5 | 一种飞机前轮转弯控制系统 | Aircraft nose wheel turning control system | 本发明公开了一种飞机前轮转弯控制系统，包括安控制盒和安装在飞机前起落架支柱上的机电作动器，所述控制盒包括EMA控制器和电机驱动单元，所述EMA控制器与所述电机驱动单元通信连接，所述EMA控制器通信连接有上位机，所述电机驱动单元连接所述机电作动器。所述机电作动器包括电动机和离合器，所述离合器还连接有减速器，所述减速器连接有输出齿轮，所述输出齿轮与飞机前起落架套筒上的转弯机构传动连接，所述转弯机构上安装有与所述EMA控制器连接的角度传感。本发明没有液压管路，不存在液压油泄漏、液压油污染等问题，不需要繁琐的管路布置，大大节省了飞机前起落架上的安装空间，机电作动器采用高集成度设计，具有体积小、重量轻的优点。 | The invention discloses an aircraft nose wheel turning control system which comprises a control box mounted in an aircraft electronic device compartment and an electromechanical actuator which is mounted on an aircraft front undercarriage supporting column. The control box comprises an EMA controller and a motor driving unit which are connected in a communication mode, and the EMA controller is incommunication connection with an upper computer; the motor driving unit is connected with the electromechanical actuator which comprises an electric motor and a clutch, and the clutch is further connected with a speed reducer; and the speed reducer is connected with an output gear which is in transmission connection with a turning mechanism on an aircraft front undercarriage sleeve, and an anglesensor connected with the EMA controller is mounted on the turning mechanism. According to the aircraft nose wheel turning control system, no hydraulic pipeline is arranged, thus the problems of hydraulic oil leakage and pollution do not exist, the tedious pipeline arrangement is not needed accordingly, and the mounting space on an aircraft front undercarriage is greatly saved; and the electromechanical actuator is designed with high integration density, and the aircraft nose wheel turning control system has the advantages of being small in size and low in weight. | - | 1 | 6 | 4 | 6 | 1 | 6 | 2021-05-28 ¦ -REJECTION OF INVENTION PATENT APPLICATION AFTER PUBLICATION ¦ CN ¦ 2018-03-02 ¦ ENTRY INTO FORCE OF REQUEST FOR SUBSTANTIVE EXAMINATION ¦ CN ¦ 2018-02-02 ¦ PUBLICATION ¦ CN | 6 | 1 | 发明申请 | 1 | 0 | 中国 | 成都飞机工业(集团)有限责任公司 | - | B64C25/34 ¦ B64C25/50 | B64C25/34 | -
966 | CN207131485U | 授权 | 武汉华伍航空科技有限公司 | 2017-08-24 | 2018-03-23 | 0 | 1 | 0 | 5 | 一种用于小型活塞式发动机的电涵道增压装置 | A electric duct supercharging device for small -size piston engine | 本实用新型涉及航空发动机领域，特涉及一种用于小型活塞式发动机的电涵道增压装置。本实用新型的气压传感器和氧气传感器设置在飞行器外部，控制电路包括电源转换模块、滤波电路、气压信号、氧气信号、控制系统、电调、电流保护电路，直流12V电压分别输入电源转换模块和滤波电路，滤波电路输出分别连接气压传感器、氧气传感器和电流保护电路，气压传感器、氧气传感器输出的气压信号、氧气信号分别输入控制系统，控制系统输出PWM脉冲信号至电调中，电调与电流保护电路共同控制电涵道电机的转动速度。本实用新型解决了小型发动机在高海拔地区的增压问题，使小型飞行器发动机输出功率稳定，确保了飞行器的飞行性能。 | The utility model relates to the field of aero-engines, in particular to an electric duct supercharging device for small piston engines. The air pressure sensor and the oxygen sensor of the utility model are arranged outside the aircraft, and the control circuit includes a power conversion module, a filter circuit, an air pressure signal, an oxygen signal, a control system, an ESC, and a current protection circuit, and the DC 12V voltage is respectively input into the power conversion module and the filter The circuit and filter circuit output are connected to the air pressure sensor, oxygen sensor and current protection circuit respectively. The air pressure signal and oxygen signal output by the air pressure sensor and oxygen sensor are respectively input into the control system, and the control system outputs PWM pulse signal to the ESC, and the ESC and current protection The circuits jointly control the rotational speed of the electric ducted motor. The utility model solves the supercharging problem of the small engine in the high-altitude area, stabilizes the output power of the engine of the small aircraft, and ensures the flight performance of the aircraft. | - | 1 | 1 | 0 | 0 | 1 | 1 | 2018-03-23 ¦ +PATENT GRANT ¦ CN | 1 | 1 | 实用新型 | 1 | 0 | 中国 | 武汉华伍航空科技有限公司 | - | F02B39/10 | F02B39/10 | -
1931 | CN207183398U | 授权 | 深圳市欧盛自动化有限公司 | 2017-08-24 | 2018-04-03 | 0 | 5 | 0 | 5 | 电池注液机上下料机构 | Last unloading mechanism of battery liquid filling machine | 本实用新型揭示了一种电池注液机上下料机构，包括满弹夹上料卡位、弹夹下料卡位、第一顶升子机构、空弹夹平移子机构、第二顶升子机构、电芯上机器子机构和电芯下机器子机构；第一顶升子机构包括第一抵顶端，第一抵顶端顶起弹夹；空弹夹平移子机构，将弹夹由满弹夹上料卡位移动至弹夹下料卡位；第二顶升子机构包括第二抵顶端，第二抵顶端顶起弹夹；电芯上机器子机构，将弹夹内的电芯取出上料到电机；电芯下机器子机构，将电芯放入弹夹。本实用新型电池注液机上下料机构将用于盛放待加工电芯的弹夹移动到弹夹下料卡位用于盛装加工后的电芯，自动完成弹夹位置转换，不需要人工搬运，操作方便，降低了操作者的工作强度，而且对运转空间要求更小。 | The utility model discloses a last unloading mechanism of battery liquid filling machine, including full cartridge clip material loading screens, cartridge clip unloading screens, first jacking parasite aircraft construct, the empty presss from both sides that the translation parasite aircraft is constructed, second jacking parasite aircraft is constructed, on the electric core machine parasite aircraft construct and electric core under the machine parasite aircraft construct, first jacking parasite aircraft is constructed including the first end of replacing, the first end jack -up cartridgeclip of replacing, the empty presss from both sides the translation parasite aircraft to be constructed, removes the cartridge clip to cartridge clip unloading screens by full cartridge clip materialloading screens, the end is replaced including the second to second jacking parasite aircraft structure, and end jack -up cartridge clip is replaced to the second, the machine parasite aircraft is constructed on the electricity core, takes out the electric core in the cartridge clip and expects the motor, the machine parasite aircraft is constructed under the electricity core, puts into the cartridge clip with electric core. The utility model discloses last unloading mechanism of battery liquid filling machine will be used for holding the cartridge clip of waiting to process electric core andremove the electric core after cartridge clip unloading screens is used for splendid attire processing, accomplish the conversion of cartridge clip position automatically, not need artifical transport, and convenient operation has reduced operator's working strength, and will be littleer to the operation space requirement moreover. | - | 1 | 5 | 5 | 5 | 1 | 5 | 2018-04-03 ¦ +PATENT GRANT ¦ CN | 5 | 1 | 实用新型 | 1 | 0 | 中国 | 深圳市欧盛自动化有限公司 | - | H01M2/36 ¦ H01M50/609 | H01M2/36 | -
1180 | CN207120895U | 未缴年费 | 南京赛飞地理信息技术有限公司 | 2017-08-25 | 2018-03-20 | 0 | 5 | 0 | 2 | 一种可夜间多彩发光的橄榄球形飞行器 | But spherical aircraft of colorful luminous olive at night | 本实用新型公开了一种可夜间多彩发光的橄榄球形飞行器，包括飞行器本体，所述飞行器本体包括舱体、旋翼和降落架，旋翼固定安装在舱体的顶端，降落架固定安装在舱体的底端；所述舱体的外侧设置有铜基板，铜基板上开设有螺丝孔，铜基板通过螺丝贯穿螺丝孔固定安装在舱体上。本可夜间多彩发光的橄榄球形飞行器通过主控芯片U1控制不同色彩的LED发光，美观大方；通过红灯驱动电路、蓝灯驱动电路、绿灯驱动电路和白灯驱动电路可单独驱动各路灯组的工作，过流保护电路可在系统输入电流过大时，MULT脚被强行拉低，使得各驱动电路停止工作，起到保护作用；整体体积小，美观，工作稳定，自保护能力强。 | The utility model discloses a but spherical aircraft of colorful luminous olive at night, including the aircraft body, the aircraft body includes the cabin body, rotor and descending frame, and rotorfixed mounting descends and puts up the bottom of fixed mounting at the cabin body on the top of the cabin body, the outside of the cabin body is provided with the copper base plate, has seted up thescrew hole on the copper base plate, and the copper base plate runs through screw hole fixed mounting on the body of cabin through the screw. The LED that this but spherical aircraft of colorful luminous olive at night passes through the different colors of main control chip U1 control gives out light, give off light elegant appearance, but through the work of red lamp driving circuit, blue lamp driving circuit, green lamp driving circuit and each street lamp group of white lamp driving circuit individual drive, current foldback circuit can be when the system input electric current be too big,and the MULT foot is drawn lowly by force for each drive circuit stop work plays the guard action, whole small, pleasing to the eye, job stabilization, self preservation protect can the reinforce. | - | 1 | 5 | 5 | 5 | 1 | 5 | 2021-08-06 ¦ -TERMINATION OF PATENT RIGHT DUE TO NON-PAYMENT OF ANNUAL FEE ¦ CN ¦ 2018-03-20 ¦ +PATENT GRANT ¦ CN | 5 | 1 | 实用新型 | 1 | 0 | 中国 | 南京赛飞地理信息技术有限公司 | - | B64D47/02 ¦ B64C27/06 ¦ H05B33/08 ¦ H05B44/00 | B64D47/02 | -
799 | CN207311618U | 授权 | 安徽合力股份有限公司 | 2017-08-28 | 2018-05-04 | 0 | 0 | 0 | 4 | 一种电动叉车覆盖件 | Electric fork -lift covering | 本实用新型公开了一种电动叉车覆盖件，提供了一种机罩固定安装、侧门开启换装电池、后盖板方便开启，且可在机罩上安装护顶架后腿、侧罩内测安装密封条防止雨水灌入机舱的电动叉车覆盖件。包括机罩和安装于两侧的侧罩，所述机罩的后方布置有后盖板，所述机罩和后盖板通过两个大铰链安装连接。所述侧罩的下方安装有侧门，所述侧罩及侧门通过小铰链安装连接。本实用新型采用了气弹簧结构，使得后盖板的开启更加方便快捷；增加了密封条，有效的防止漏水的情况发生；叉车的整车外观造型更加美观，电池换装便捷，以及电控维护更加方便。 | The utility model discloses an electric fork -lift covering provides that the battery that changes the outfit is opened to an aircraft bonnet fixed mounting, side door, the back shroud is convenientlyopened, and can install in overhead guard back leg, the side cover survey and install the sealing strip and prevent that the rainwater from injecting the electric fork -lift covering in cabin on theaircraft bonnet. Cover including aircraft bonnet and the side of installing in both sides, the back shroud has been arranged at the rear of aircraft bonnet, aircraft bonnet and back shroud are connected through two big hinge mounts. The side door is installed to the below of side cover, side cover and side door are connected through little hinge mount. The utility model discloses a gas spring is structure for the back shroud open convenient and fast more, increased the sealing strip, the effectual condition of leaking that prevents takes place, fork truck's vehicle appearance molding is more pleasing to the eye, and the battery changes the outfit conveniently to and automatically controlled maintenance is more convenient. | - | 1 | 0 | 0 | 0 | 1 | 0 | 2018-05-04 ¦ +PATENT GRANT ¦ CN | 0 | 1 | 实用新型 | 1 | 0 | 中国 | 安徽合力股份有限公司 | - | B62D25/12 | B62D25/12 | -
369 | HK1235368A | 授权 | ALAKAI TECH | 2017-09-01 | 2018-03-09 | 0 | 0 | 0 | 1 | 用于个人空中运输和载人或无人系统的洁净能源电动多水平旋翼飞机 | Clean fuel electric multirotor aircraft for personal air transportation and manned or unmanned operation | 用于全尺寸垂直起降有人或无人驾驶飞机的方法和系统,具有全电动、低排放或零排放的升力和推进系统,用于导航和引导的集成“空中高速公路”航空电子系统, 基于平板电脑的运动命令或任务规划系统,为操作员提供“线控”式方向控制,以及提供交通感知、天气显示和避免碰撞的自动车载能力。 通过编程的三重冗余数字自动驾驶仪计算机进行自动计算机监控,控制每个电机控制器和电机产生俯仰、坡度、偏航和仰角,同时限制飞行员可以指挥的飞行状态,以保护飞行员免受无意的潜在有害行为 这可能导致失去控制或车辆稳定性丧失。 通过使用状态测量的结果来通知电机控制命令,这些方法和系统有助于车辆的操作简单性、可靠性和安全性。 | Methods and systems for a full-scale vertical takeoff and landing manned or unmanned aircraft, having an all-electric, low-emission or zero-emission lift and propulsion system, an integrated 'highway in the sky' avionics system for navigation and guidance, a tablet-based motion command, or mission planning system to provide the operator with 'drive by wire' style direction control, and automatic on-board-capability to provide traffic awareness, weather display and collision avoidance. Automatic computer monitoring by a programmed triple-redundant digital autopilot computer controls each motor-controller and motor to produce pitch, bank, yaw and elevation, while simultaneously restricting the flight regime that the pilot can command, to protect the pilot from inadvertent potentially harmful acts that might lead to loss of control or loss of vehicle stability. By using the results of the state measurements to inform motor control commands, the methods and systems contribute to the operational simplicity, reliability and safety of the vehicle. | US | 21 | 194 | 0 | 0 | 21 | 194 | - | 194 | 21 | 发明申请 | 1 | 0 | 中国香港 | ALAKAI TECH | - | B64C27/08 ¦ B64C27/32 ¦ B64C27/68 ¦ B64D41/00 ¦ B64D27/02 | B64C27/08 | -
1284 | CN107554800A | 撤回-主动撤回 ¦ 权利转移 | 广东中科紫宸物联科技有限公司 | 2017-09-03 | 2018-01-09 | 0 | 0 | 5 | 1 | 一种带太阳能电池板的飞行器 | Aircraft with solar cell panels | 一种带太阳能电池板的飞行器，涉及飞行器技术领域，包括螺旋桨、电机、支架、基座、电池、主控板、语音机、遥控器、起落架、太阳能电池板。基座四个角落各自连接着支架，在支架中部的上表面安装有太阳能电池板，在支架的末端上表面安装有电机，螺旋桨安装在电机上方。起落架安装在基座的下表面，电池安装在基座中心区域的下表面，电池与太阳能电池板之间用电线连接，在基座的中心区域的上表面安装着主控板，主控板内部还有电源转换机构，语音机安装在主控板上表面，语音机用导线与主控板内部的电源转换机构相连接。语音机能够在带太阳能电池板的飞行器丢失在操控人员看不到的地方或使用遥控器操控不了时发出声响。 | The invention relate to the technical field of aircrafts, in particular to an aircraft with solar cell panels. The aircraft comprises propellers, motors, brackets, a base, a battery, a main control board, a voice machine, a remote control, an undercarriage and the solar cell panels. The four corners of the base are connected with the brackets correspondingly. The solar cell panels are mounted on the upper surface of the middles of the brackets correspondingly. The motors are mounted on the upper surfaces of the tail ends of the brackets. The propellers are mounted on the upper portions of themotors. The undercarriage is mounted on the lower surface of the base, the battery is mounted on the lower surface of the center area of the base, and the battery is connected with the solar cell panels through electric wires. The main control board is mounted on the upper surface of the center area of the base and further internally provided with a power source conversion mechanism. The voice machine is mounted on the upper surface of the main control board and connected with the power source conversion mechanism in the main control board through a wire. The voice machine can make a sound when the aircraft with solar cell panels is lost in the place where an operator cannot see or cannot be controlled by the remote control. | - | 1 | 0 | 0 | 0 | 1 | 0 | 2019-11-01 ¦ -INVENTION PATENT APPLICATION WITHDRAWN AFTER PUBLICATION ¦ CN ¦ 2018-11-13 ¦ TRANSFER OF PATENT APPLICATION RIGHT ¦ CN ¦ 2018-02-02 ¦ ENTRY INTO FORCE OF REQUEST FOR SUBSTANTIVE EXAMINATION ¦ CN ¦ 2018-01-09 ¦ PUBLICATION ¦ CN | 0 | 1 | 发明申请 | 1 | 0 | 中国 | 佛山市海茂聚航科技有限公司 | - | B64D27/24 ¦ B64D47/06 | B64D27/24 | -
1079 | CN207272390U | 授权 | 中核华泰建设有限公司 | 2017-09-05 | 2018-04-27 | 0 | 0 | 1 | 1 | 一种埋弧电焊机 | Submerged arc electric welding | 本实用新型公开了一种埋弧电焊机，包括主机和可移动的小车，小车上设有弧焊横臂，弧焊横臂一端设有机头，机头包括焊接头、用于输送焊剂的焊剂管和用于引导焊丝的导电嘴，导电嘴由一块固定块和至少两块滑动块构成，固定块和滑动块在竖直方向上紧密抵接形成用于引导焊丝的圆环状，滑动块之间均为转动连接，固定块为两侧开口的空腔设置，滑动块滑动连接于固定块内，且滑动块与固定块之间设有用于调节滑动块与固定块连接距离的调节组件。本实用新型通过上述设置，滑动块之间为转动连接，而固定块两侧的滑动块均为滑动连接于固定块的空腔内，因此通过调节组件调节滑动块与固定块之间的连接距离大小即可达到调节导电嘴直径大小的效果。 | The utility model discloses a submerged arc electric welding, including host computer and mobilizable dolly, be equipped with the arc -welding xarm on the dolly, arc -welding xarm one end is equippedwith the aircraft nose, the aircraft nose includes the soldered connection, a lead electric nozzle for carrying the solder flux of solder flux is managed and is used for guiding the welding wire, it comprises a fixed block and two at least sliding blocks to lead electric nozzle, fixed block and sliding block inseparable butt in vertical orientation forms the ring form that is used for guiding thewelding wire, be between the sliding block to rotate and connect, the fixed block is the setting of both sides open -ended cavity, sliding block sliding connection is in the fixed block, and be equipped with the adjusting part that is used for adjusting sliding block and fixed block connection distance between sliding block and the fixed block. The utility model discloses an above -mentioned setting is connected for rotating between the sliding block, and the sliding block of fixed block both sides is sliding connection in the cavity of fixed block, consequently adjusts connection distance size between sliding block and the fixed block through the adjusting part and can reach and adjust the effect of leading electric nozzle diameter size. | - | 1 | 0 | 0 | 0 | 1 | 0 | 2018-04-27 ¦ +PATENT GRANT ¦ CN | 0 | 1 | 实用新型 | 1 | 0 | 中国 | 中核华泰建设有限公司 | - | B23K9/18 ¦ B23K9/26 ¦ B23K9/32 ¦ B23K9/12 | B23K9/18 | -
1320 | CN207154963U | 授权 | 中核华泰建设有限公司 | 2017-09-05 | 2018-03-30 | 0 | 2 | 1 | 1 | 埋弧电焊机 | Submerged arc electric welding | 本实用新型公开了一种埋弧电焊机，包括主机和可移动的小车，小车上设有弧焊横臂，弧焊横臂一端设有用于卷送焊丝的卷轮，且另一端设有机头，机头包括焊接头、用于输送焊剂的焊剂管和用于引导焊丝的导电嘴，焊剂管上端连接有焊剂斗，焊剂斗固定于机头的上表面且所述焊剂斗上端开口为进料口，下端开口为出料口并与焊剂管连接，出料口与所述进料口之间设有成钝角设置的夹角，出料口处设有多个用于拨动焊剂使其远离出料口的转动拨片。本实用新型通过上述设置，转动拨片能够将部分焊剂向远离出料口的方向拨动，从而使得能够通过出料口的焊剂数量保持稳定，也能够有效避免焊剂在出料口的堵塞的情况发生，从而使得焊剂能够平稳、定量的输送。 | The utility model discloses a submerged arc electric welding, including host computer and mobilizable dolly, be equipped with the arc -welding xarm on the dolly, arc -welding xarm one end is equippedwith and is used for rolling up a rolling wheel that send the welding wire, and the other end is equipped with the aircraft nose, the electric nozzle that leads that the aircraft nose includes the soldered connection, is used for to carry the solder flux pipe of solder flux and is used for guiding the welding wire, solder flux pipe upper end is connected with soldering flux hopper, and the upper surface that soldering flux hopper is fixed in the aircraft nose is just soldering flux hopper upper end opening be the feed inlet, the lower extreme opening be the discharge gate and with the solder flux union coupling, the discharge gate and be equipped with into the contained angle that the obtuse angle set up between the feed inlet, discharge gate department is equipped with a plurality of itsrotation plectrums of keeping away from the discharge gate of solder flux messenger that are used for stirring. The utility model discloses an above -mentioned setting is rotated the plectrum and canbe stirred partial solder flux to the direction of keeping away from the discharge gate to make to remain stable through the solder flux quantity of discharge gate, also can effectively avoid the solder flux to take place in the condition of the jam of discharge gate, thereby make the solder flux can steady, quantitative transport. | - | 1 | 2 | 2 | 2 | 1 | 2 | 2018-03-30 ¦ +PATENT GRANT ¦ CN | 2 | 1 | 实用新型 | 1 | 0 | 中国 | 中核华泰建设有限公司 | - | B23K9/00 ¦ B23K9/32 | B23K9/00 | -
269 | CN107800586A | 授权 | 中国运载火箭技术研究院 | 2017-09-11 | 2018-03-13 | 0 | 6 | 5 | 8 | 适用于飞行器的数据采集及传输系统闭环测试系统及方法 | Data collection and transmission system closed loop test system and method applied to aircraft | 本发明一种适用于飞行器的数据采集及传输系统闭环测试系统及方法，数据采集及传输系统包括传感器、采编器、地面综合测试台。传感器感受被测对象的物理参量，并将其转换成电信号输出至采编器；采编器完成传感器信号采集和编码，对接收的电信号进行调理，电信号经输入滤波、放大、采样、A/D转换后，通过将并行信号按规定格式进行数据组帧，转换为两路相同的串行信号，一路通过无线信道传输数据，即输出给飞行器上的调制和发射设备；另一路通过有线测试通道传输数据，即输出给地面综合测试台。无线解调设备在获取无线信道传输数据后，通过网络传输接口将数据传输给地面综合测试设备，地面综合设备获取两条传输通道的完整数据。 | The invention discloses a data collection and transmission system closed loop test system and method applied to an aircraft. A data collection and transmission system comprises sensors, a collecting and coding device and a ground comprehensive test bed. The sensors sense physical parameters of tested objects, convert the physical parameters into electric signals and output the electric signals tothe collecting and coding device. The collecting and coding device finishes collecting and coding the sensor signals and regulates the received electric signals. After input filtering, amplification,sampling and A/D conversion are carried out on the electric signals, data framing is carried out on the parallel signals according to a specified forma, and the signals are converted into two ways ofsame serial signals. One way is output to a modulation and transmitting device on the aircraft through wireless channel data transmission and the other way is output to the ground comprehensive test bed through wired test channel data transmission. After a wireless demodulation device obtains wireless channel transmitted data, the data is transmitted to a ground comprehensive test device through anetwork transmission interface. The ground comprehensive test device obtains complete data of the two transmission channels. | - | 1 | 6 | 4 | 6 | 1 | 6 | 2020-05-08 ¦ +PATENT GRANT ¦ CN ¦ 2018-04-06 ¦ ENTRY INTO FORCE OF REQUEST FOR SUBSTANTIVE EXAMINATION ¦ CN ¦ 2018-03-13 ¦ PUBLICATION ¦ CN | 6 | 1 | 发明申请 | 1 | 0 | 中国 | 中国运载火箭技术研究院 | - | H04L12/26 | H04L12/26 | -
347 | CN107800586B | 授权 | 中国运载火箭技术研究院 | 2017-09-11 | 2020-05-08 | 0 | 0 | 5 | 8 | 适用于飞行器的数据采集及传输系统闭环测试系统及方法 | Data acquisition and transmission system closed-loop test system and method suitable for aircraft | 本发明一种适用于飞行器的数据采集及传输系统闭环测试系统及方法，数据采集及传输系统包括传感器、采编器、地面综合测试台。传感器感受被测对象的物理参量，并将其转换成电信号输出至采编器；采编器完成传感器信号采集和编码，对接收的电信号进行调理，电信号经输入滤波、放大、采样、A/D转换后，通过将并行信号按规定格式进行数据组帧，转换为两路相同的串行信号，一路通过无线信道传输数据，即输出给飞行器上的调制和发射设备；另一路通过有线测试通道传输数据，即输出给地面综合测试台。无线解调设备在获取无线信道传输数据后，通过网络传输接口将数据传输给地面综合测试设备，地面综合设备获取两条传输通道的完整数据。 | The invention discloses a data collection and transmission system closed loop test system and method applied to an aircraft. A data collection and transmission system comprises sensors, a collecting and coding device and a ground comprehensive test bed. The sensors sense physical parameters of tested objects, convert the physical parameters into electric signals and output the electric signals tothe collecting and coding device. The collecting and coding device finishes collecting and coding the sensor signals and regulates the received electric signals. After input filtering, amplification,sampling and A/D conversion are carried out on the electric signals, data framing is carried out on the parallel signals according to a specified forma, and the signals are converted into two ways ofsame serial signals. One way is output to a modulation and transmitting device on the aircraft through wireless channel data transmission and the other way is output to the ground comprehensive test bed through wired test channel data transmission. After a wireless demodulation device obtains wireless channel transmitted data, the data is transmitted to a ground comprehensive test device through anetwork transmission interface. The ground comprehensive test device obtains complete data of the two transmission channels. | - | 1 | 6 | 0 | 0 | 1 | 6 | 2020-05-08 ¦ +PATENT GRANT ¦ CN ¦ 2018-04-06 ¦ ENTRY INTO FORCE OF REQUEST FOR SUBSTANTIVE EXAMINATION ¦ CN ¦ 2018-03-13 ¦ PUBLICATION ¦ CN | 6 | 1 | 授权发明 | 1 | 0 | 中国 | 中国运载火箭技术研究院 | - | H04L12/26 | H04L12/26 | -
1755 | RU2019110991A3 | 授权 | 赛峰集团 ¦ 赛峰电气与电源公司 | 2017-09-12 | 2021-02-17 | 0 | 0 | 0 | - | 向飞机用电设备供电的方法和系统 | METHOD AND SYSTEM OF POWER SUPPLY TO AN ELECTRICAL CONSUMER OF AIRCRAFT | 领域:电气工程。 物质:提出了一种向飞机的用电器(2)供电的方法,其中该方法包括以下阶段:从主电源(1)向用电器(2)提供电能 )发电; 测量表征主源 (1) 的瞬时参数; 主源 (1) 的使用水平根据测量的瞬时参数确定; 主电源 (1) 的电压根据使用水平进行调节; 测量主电源 (1) 输出端的电压; 将测得的电压或使用水平与预定阈值 (Vh) 进行比较; 当测量的电压小于预定阈值时,从存储电能的辅助电源(3)向用电设备(2)供电,以向用电设备(2)提供额外的电力。效果:技术结果 实时优化混合电源供电的消耗,实施这种解决方案的复杂性有限。8 cl,2 dwg | FIELD: electrical engineering.SUBSTANCE: proposed is a method of supplying electricity to an electrical consumer (2) of an aircraft, wherein the method comprises the following stages: electrical energy is supplied to an electrical consumer (2) from a main source (1) generating electricity; an instantaneous parameter characterizing the main source (1) is measured; level of use of the main source (1) is determined based on the measured instantaneous parameter; voltage of the main source (1) is regulated depending on the level of use; voltage at the output of the main source (1) is measured; the measured voltage or level of use is compared with a predetermined threshold value (Vh); and electric power is supplied to the electric consumer (2) from an auxiliary source (3) storing electric power when the measured voltage is less than a predetermined threshold value to supply additional electric power to the electric consumer (2).EFFECT: technical result is in optimized consumption of electricity supplied by hybrid sources in real time with limited complexity of implementation of such solution.8 cl, 2 dwg | - | 7 | 9 | 0 | 0 | 7 | 9 | - | 9 | 7 | 发明申请 | 2 | 0 | 俄罗斯 | 赛峰集团 ¦ 赛峰电气与电源公司 | - | - | - | -
1756 | RU2746575C2 | 授权 | 赛峰集团 ¦ 赛峰电气与电源公司 | 2017-09-12 | 2021-04-15 | 1 | 0 | 4 | 4 | 向飞机用电设备供电的方法和系统 | METHOD AND SYSTEM OF POWER SUPPLY TO AN ELECTRICAL CONSUMER OF AIRCRAFT | 领域:电气工程。 物质:提出了一种向飞机的用电器(2)供电的方法,其中该方法包括以下阶段:从主电源(1)向用电器(2)提供电能 )发电; 测量表征主源 (1) 的瞬时参数; 主源 (1) 的使用水平根据测量的瞬时参数确定; 主电源 (1) 的电压根据使用水平进行调节; 测量主电源 (1) 输出端的电压; 将测得的电压或使用水平与预定阈值 (Vh) 进行比较; 当测量的电压小于预定阈值时,从存储电能的辅助电源(3)向用电设备(2)供电,以向用电设备(2)提供额外的电力。效果:技术结果 实时优化混合电源供电的消耗,实施这种解决方案的复杂性有限。8 cl,2 dwg | FIELD: electrical engineering.SUBSTANCE: proposed is a method of supplying electricity to an electrical consumer (2) of an aircraft, wherein the method comprises the following stages: electrical energy is supplied to an electrical consumer (2) from a main source (1) generating electricity; an instantaneous parameter characterizing the main source (1) is measured; level of use of the main source (1) is determined based on the measured instantaneous parameter; voltage of the main source (1) is regulated depending on the level of use; voltage at the output of the main source (1) is measured; the measured voltage or level of use is compared with a predetermined threshold value (Vh); and electric power is supplied to the electric consumer (2) from an auxiliary source (3) storing electric power when the measured voltage is less than a predetermined threshold value to supply additional electric power to the electric consumer (2).EFFECT: technical result is in optimized consumption of electricity supplied by hybrid sources in real time with limited complexity of implementation of such solution.8 cl, 2 dwg | FR | 7 | 9 | 0 | 0 | 7 | 9 | - | 9 | 7 | 授权发明 | 2 | 0 | 俄罗斯 | 赛峰集团 ¦ 赛峰电气与电源公司 | - | B64D41/00 ¦ H02J3/28 | B64D41/00 | -
938 | CN207535286U | 授权 | 滁州吉胜新材料科技有限公司 | 2017-09-15 | 2018-06-26 | 0 | 0 | 0 | 2 | 一种挤出机及其机头电线保护装置 | Extruder and aircraft nose wire protection device thereof | 本实用新型提供了一种挤出机及其机头电线保护装置，属于挤出机领域。该机头电线保护装置，包括设置于机头下方的壳体，壳体内具有供机头电线穿过的圆筒和弹性装置，弹性装置设置在圆筒的外壁与壳体的内壁之间，圆筒的底部具有两个相对设置的支撑块，支撑块的底部滑动嵌设于导向槽，两个支撑块沿导向槽做相向或相离的运动。这种挤出机及其机头电线保护装置，能够避免从挤出机机头部位落下的熔融物料直接与热电偶线接触，引起热电偶线的破损和短路等意外情况的发生。 | The utility model provides an extruder and aircraft nose wire protection device thereof belongs to the extruder field. This aircraft nose wire protection device including setting up in the casing of aircraft nose below, has the drum and the resilient means that supply the aircraft nose electric wire to pass in the casing, resilient means sets up between the inner wall of the outer wall of drum andcasing, and the bottom of drum has the supporting shoe of two relative settings, and the basal sliding of supporting shoe is inlayed and is located the guide way, two motions that the supporting shoewas done in opposite directions or was left mutually along the guide way. This kind of extruder and aircraft nose wire protection device thereof can avoid following the direct and thermocouple wire contact of melting material that the extruder head position fell, causes the emergence of the unexpected circumstances such as the damaged of thermocouple wire and short circuit. | - | 1 | 0 | 0 | 0 | 1 | 0 | 2018-06-26 ¦ +PATENT GRANT ¦ CN | 0 | 1 | 实用新型 | 1 | 0 | 中国 | 滁州吉胜新材料科技有限公司 | - | B29C47/96 ¦ B29C47/08 ¦ B29C48/96 | B29C47/96 | -
56 | CN107719687A | 撤回-主动撤回 ¦ 权利转移 | 湖北思泽新能源科技有限公司 | 2017-09-16 | 2018-02-23 | 0 | 1 | 6 | 1 | 基于无线电能传输技术的电磁弹射装置 | Electromagnetic ejection device based on wireless electric energy transmission technology | 本发明基于无线电能传输技术的电磁弹射装置主要用于航母舰载机起飞使用；它主要包括平台、直线电机定子及直线电机动子；其工作原理是:舰载机夹持在平台上，启动悬浮电磁铁A及悬浮电磁铁B的电源，悬浮电磁铁A顶起直线电机动子及平台，再同时启动一对导向电磁铁，使连接板始终处于一对导向电磁铁的中间位置，再启动两个直线电机动子的正向电源，直线电机动子沿直线电机定子向前运动，并带动平台向前运动，使舰载机起飞，舰载机起飞后，启动两个直线电机动子的反向电源，直线电机动子沿直线电机定子向后运动，并带动平台向后运动使平台复位，在整个弹射过程中，直线电机定子的一次线圈通过无线电能传输技术将电能传输给直线电机动子。 | The invention discloses an electromagnetic ejection device based on a wireless electric energy transmission technology. The device is mainly used for the take-off of a shipboard aircraft of a aircraftcarrier and mainly comprises a platform, linear motor stators and linear motor rotors; the working principle of the device is that the shipboard aircraft is clamped on the platform, a power supply ofa suspension electromagnet A and a power supply of a suspension electromagnet B are switched on, the suspension electromagnet A jacks up the linear motor rotors and the platform, a pair of guide electromagnets are enabled at the same time to make a connecting plate always located in the middle of the guide electromagnets, forward power supplies of the two linear motor rotors are switched on, thelinear motor rotors move forward along the linear motor stators and drive the platform to move forward so that the the shipboard aircraft can take off, after the the shipboard aircraft takes off, reverse power supplies of the two linear motor rotors are switched on, the linear motor rotors move backward along the linear motor stators and drive the platform to move backward and reset, and in the whole ejection process, disposable coils of the linear motor stators transmit electric energy to the linear motor rotors by means of the wireless electric energy transmission technology. | - | 1 | 1 | 0 | 1 | 1 | 1 | 2019-10-01 ¦ -INVENTION PATENT APPLICATION WITHDRAWN AFTER PUBLICATION ¦ CN ¦ 2018-03-20 ¦ ENTRY INTO FORCE OF REQUEST FOR SUBSTANTIVE EXAMINATION ¦ CN ¦ 2018-03-02 ¦ TRANSFER OF PATENT APPLICATION RIGHT ¦ CN ¦ 2018-02-23 ¦ PUBLICATION ¦ CN | 1 | 1 | 发明申请 | 1 | 0 | 中国 | 荆门创佳机械科技有限公司 | - | B64F1/06 | B64F1/06 | -
1867 | CN107863782A | 授权 | 陕西飞机工业有限责任公司 | 2017-09-18 | 2018-03-30 | 0 | 0 | 6 | 4 | 一种运输机单相115V交流供配电系统 | Transport aircraft single-phase 115V AC power supply and distribution system | 本发明属于航空电气技术，涉及一种运输机单相115V交流供配电系统。其特征在于：它由第1供配电通道(1)至第4供配电通道(4)、应急供配电通道(5)组成；其中，第1供配电通道(1)的电路结构与第4供配电通道(4)的电路结构相同，第2供配电通道(2)的电路结构与第3供配电通道(3)的电路结构相同。本发明提出了一种运输机单相115V交流供配电系统，满足了我国运输机研制的要求。 | The invention belongs to the aeronautical and electric technology and relates to a transport aircraft single-phase 115V AC power supply and distribution system. The system is characterized in that thesystem is formed by a first power distribution channel (1), a second power distribution channel (2), a third power distribution channel (3), a fourth power distribution channel (4) and an emergency power distribution channel (5), wherein the circuit structures of the first power distribution channel (1) and the fourth power distribution channel (4) are the same, and the circuit structures of thesecond power distribution channel (2) and the third power distribution channel (3) are the same. The invention provides the transport aircraft single-phase 115V AC power supply and distribution system, and the requirements for the development of a transport aircraft in China are satisfied. | - | 1 | 0 | 0 | 0 | 1 | 0 | 2021-11-02 ¦ CHANGE OF NAME, TITLE OR ADDRESS ¦ CN ¦ 2019-08-20 ¦ +PATENT GRANT ¦ CN ¦ 2018-04-24 ¦ ENTRY INTO FORCE OF REQUEST FOR SUBSTANTIVE EXAMINATION ¦ CN ¦ 2018-03-30 ¦ PUBLICATION ¦ CN | 0 | 1 | 发明申请 | 1 | 0 | 中国 | 陕西飞机工业有限责任公司 | - | H02J3/38 | H02J3/38 | -
1902 | CN107863782B | 授权 | 陕西飞机工业有限责任公司 | 2017-09-18 | 2019-08-20 | 0 | 0 | 6 | 4 | 一种运输机单相115V交流供配电系统 | A transport aircraft single-phase 115v AC power supply and distribution system | 本发明属于航空电气技术，涉及一种运输机单相115V交流供配电系统。其特征在于：它由第1供配电通道(1)至第4供配电通道(4)、应急供配电通道(5)组成；其中，第1供配电通道(1)的电路结构与第4供配电通道(4)的电路结构相同，第2供配电通道(2)的电路结构与第3供配电通道(3)的电路结构相同。本发明提出了一种运输机单相115V交流供配电系统，满足了我国运输机研制的要求。 | The invention belongs to the aeronautical and electric technology and relates to a transport aircraft single-phase 115V AC power supply and distribution system. The system is characterized in that thesystem is formed by a first power distribution channel (1), a second power distribution channel (2), a third power distribution channel (3), a fourth power distribution channel (4) and an emergency power distribution channel (5), wherein the circuit structures of the first power distribution channel (1) and the fourth power distribution channel (4) are the same, and the circuit structures of thesecond power distribution channel (2) and the third power distribution channel (3) are the same. The invention provides the transport aircraft single-phase 115V AC power supply and distribution system, and the requirements for the development of a transport aircraft in China are satisfied. | - | 1 | 0 | 0 | 0 | 1 | 0 | 2021-11-02 ¦ CHANGE OF NAME, TITLE OR ADDRESS ¦ CN ¦ 2019-08-20 ¦ +PATENT GRANT ¦ CN ¦ 2018-04-24 ¦ ENTRY INTO FORCE OF REQUEST FOR SUBSTANTIVE EXAMINATION ¦ CN ¦ 2018-03-30 ¦ PUBLICATION ¦ CN | 0 | 1 | 授权发明 | 1 | 0 | 中国 | 陕西飞机工业有限责任公司 | - | H02J3/38 | H02J3/38 | -
466 | CN208525152U | 授权 | 北京洁祥伟业医疗设备科技有限公司 | 2017-09-19 | 2019-02-22 | 0 | 0 | 1 | 3 | 一种电动牵引床的牵引机头 | Electric traction bed draw aircraft nose | 本实用新型公开了一种电动牵引床的牵引机头，其技术方案要点是：包括机架、固定设置在所述机架上用于带动牵引绑带的牵引装置以及固定在机架上且与牵引装置同侧的驱动电机，还包括离合机构，所述离合机构包括与所述驱动电机的输出轴一端固定连接的主动齿轮、与主动齿轮啮合的从动齿轮以及带动从动齿轮绕主动齿轮做圆周运动的限位件，所述牵引装置设置有与驱动机构连接的牵引齿轮，其中牵引齿轮的分度圆与从动齿轮的分度圆的运动轨迹外侧圆相切。其优点是牵引速度稳定，且使用寿命长。 | The utility model discloses an electric traction bed draw aircraft nose, its technical scheme main points are: including frame, the fixed setting be used for in the frame driving pull the draw gear ofbandage and fix in the frame and with the driving motor of draw gear homonymy, still include clutching mechanism, clutching mechanism include with driving motor's output shaft one end fixed connection's driving gear, with initiative gear engagement's driven gear and drive driven gear was circular motion around the driving gear locating part, draw gear is provided with and pulls the gear with actuating mechanism is connected, and the reference circle that wherein pulls the gear is tangent with the movement track outside circle of driven gear's reference circle. Its advantage is that haulage speed is stable, and long service life. | - | 1 | 0 | 0 | 0 | 1 | 0 | 2019-02-22 ¦ +PATENT GRANT ¦ CN | 0 | 1 | 实用新型 | 1 | 0 | 中国 | 北京洁祥伟业医疗设备科技有限公司 | - | A61F5/042 ¦ A61F5/045 ¦ A61H1/02 | A61F5/042 | -
920 | CN207191421U | 授权 ¦ 权利转移 | 沈阳飞机设计研究所扬州协同创新研究院有限公司 | 2017-09-20 | 2018-04-06 | 0 | 1 | 0 | 4 | 一种可变前翼垂直起降高速飞行器 | Variable front wing VTOL high speed aircraft | 本实用新型提供了一种可变前翼垂直起降高速飞行器，涉及小型载人飞行器概念方案领域。可变前翼垂直起降高速飞行器，包括：机身本体(1)、驾驶舱(2)、尾翼(3)、前翼(4)、飞行动力装置、模态转换动力装置、能源系统以及操控系统。可变前翼垂直起降高速飞行器采用模态转换动力装置，实现在垂直起降时前翼(4)与垂直尾翼平行，占地空间小；在平飞状态时前翼(4)与水平尾翼平行，飞行效率高、速度更快。能源系统采用全电驱动，节能环保。另外，该飞行器配置有可倾转球形驾驶舱，使驾驶位始终保持驾驶位水平。现如今地面交通拥堵问题日趋严重，该可变前翼垂直起降高速飞行器作为空中交通工具的市场潜力巨大。 | The utility model provides a variable front wing VTOL high speed aircraft relates to small -size manned flight vehicle notion scheme field. Variable front wing VTOL high speed aircraft includes: fuselage body (1), cockpit (2), fin (3), front wing (4), flight power device, mode conversion power device, energy system and control system. Variable front wing VTOL high speed aircraft adopts mode conversion power device, realizes that front wing (4) are parallel with vertical tail when the VTOL, and the occupation of land space is little, front wing (4) are parallel with tailplane when the tie fliesthe state, and flight efficiency is high, speed is faster. Energy system adopts full electric drive, and is energy -concerving and environment -protective. In addition, this aircraft disposes the spherical cockpit that can vert, makes operator seat remain the operator seat level throughout. The existing ground transportation problem of blocking up nowadays is on the rise, and this variable frontwing VTOL high speed aircraft is huge as the market potential of air traffic instrument. | - | [6 empty] | 2020-11-06 ¦ TRANSFER OF PATENT RIGHT ¦ CN ¦ 2018-04-06 ¦ +PATENT GRANT ¦ CN | 1 | 1 | 实用新型 | 1 | 0 | 中国 | 中国航空工业集团公司沈阳飞机设计研究所 | - | B64C39/00 | B64C39/00 | - | bar: 4 to 6
1734 | CN107458611A | 授权 ¦ 质押 ¦ 权利转移 | 山东省阳信金缘纺化有限公司 | 2017-09-25 | 2017-12-12 | 0 | 3 | 4 | 1 | 用于应对空中突发状况的飞机座椅 | Flight emergency coping aircraft seat | 本发明公开了一种用于应对空中突发状况的飞机座椅，包括座椅本体，所述座椅本体下方设有支撑腿，所述座椅本体上设有减振机构，所述减振机构设有海绵垫、气垫、进气口、小型抽气泵、充电锂电池、充气台、充气口、电动阀门、充气管、弹性软垫，所述座椅本体上设有安全机构，所述安全机构设有方孔、固定轴、发条弹簧、卷带轴、伸缩带、塑料挡板、卡板、纽扣、气带、进气管，所述座椅本体上设有辅助机构，所述辅助机构设有扶手、遥控器、信号线、呼唤器、防护盒、方形开口、小型合页、小型旋转门、方形开孔、小型轴承、旋转轴、旋转把手、折叠桌子、丝网袋、杂志。本发明的有益效果是，结构简单，实用性强。 | The invention discloses a flight emergency coping aircraft seat. The flight emergency coping aircraft seat comprises a seat body, and the bottom of the seat body is provided with support legs; the seat body is provided with a vibration damping mechanism, and the vibration damping mechanism is composed of a sponge cushion, an air cushion, a small sucking pump, a rechargeable lithium battery, a charging table, a charging port, an electric valve, an inflation pipe and an elastic soft cushion; the seat body is provided with a safe mechanism, and the safe mechanism is composed of a square hole, a fixing shaft, a torsion spring, a coiling belt shaft, an extension belt, a plastic baffle, a snapping plate, a fastener, an air band and an air inlet pipe; the seat body is provided with an assisting mechanism, and the assisting mechanism comprises a handrail, a remote control, a signal wire, an annunciator, a protective case, a square opening, a small hinge, a small rotating door, a square through hole, a small bearing, a rotating shaft, a rotating handle, a foldable desk, a mesh bag and a magazine. The flight emergency coping aircraft seat has the advantages of being simple in structure and high in practicality. | - | 1 | 3 | 0 | 3 | 1 | 3 | 2022-01-14 ¦ ENTRY INTO FORCE OF THE REGISTRATION OF THE CONTRACT FOR PLEDGE OF PATENT RIGHT ¦ CN ¦ 2021-01-01 ¦ TRANSFER OF PATENT RIGHT ¦ CN ¦ 2020-11-13 ¦ TRANSFER OF PATENT RIGHT ¦ CN ¦ 2020-02-14 ¦ +PATENT GRANT ¦ CN ¦ 2018-01-05 ¦ ENTRY INTO FORCE OF REQUEST FOR SUBSTANTIVE EXAMINATION ¦ CN ¦ 2017-12-12 ¦ PUBLICATION ¦ CN | 3 | 1 | 发明申请 | 1 | 0 | 中国 | 王俊凯 | - | B64D11/06 | B64D11/06 | -
1888 | CN107458611B | 授权 ¦ 质押 ¦ 权利转移 | 山东省阳信金缘纺化有限公司 | 2017-09-25 | 2020-02-14 | 0 | 0 | 4 | 1 | 用于应对空中突发状况的飞机座椅 | Aircraft seats for emergencies in the air | 本发明公开了一种用于应对空中突发状况的飞机座椅，包括座椅本体，所述座椅本体下方设有支撑腿，所述座椅本体上设有减振机构，所述减振机构设有海绵垫、气垫、进气口、小型抽气泵、充电锂电池、充气台、充气口、电动阀门、充气管、弹性软垫，所述座椅本体上设有安全机构，所述安全机构设有方孔、固定轴、发条弹簧、卷带轴、伸缩带、塑料挡板、卡板、纽扣、气带、进气管，所述座椅本体上设有辅助机构，所述辅助机构设有扶手、遥控器、信号线、呼唤器、防护盒、方形开口、小型合页、小型旋转门、方形开孔、小型轴承、旋转轴、旋转把手、折叠桌子、丝网袋、杂志。本发明的有益效果是，结构简单，实用性强。 | The invention discloses a flight emergency coping aircraft seat. The flight emergency coping aircraft seat comprises a seat body, and the bottom of the seat body is provided with support legs; the seat body is provided with a vibration damping mechanism, and the vibration damping mechanism is composed of a sponge cushion, an air cushion, a small sucking pump, a rechargeable lithium battery, a charging table, a charging port, an electric valve, an inflation pipe and an elastic soft cushion; the seat body is provided with a safe mechanism, and the safe mechanism is composed of a square hole, a fixing shaft, a torsion spring, a coiling belt shaft, an extension belt, a plastic baffle, a snapping plate, a fastener, an air band and an air inlet pipe; the seat body is provided with an assisting mechanism, and the assisting mechanism comprises a handrail, a remote control, a signal wire, an annunciator, a protective case, a square opening, a small hinge, a small rotating door, a square through hole, a small bearing, a rotating shaft, a rotating handle, a foldable desk, a mesh bag and a magazine. The flight emergency coping aircraft seat has the advantages of being simple in structure and high in practicality. | - | 1 | 3 | 0 | 0 | 1 | 3 | 2022-01-14 ¦ ENTRY INTO FORCE OF THE REGISTRATION OF THE CONTRACT FOR PLEDGE OF PATENT RIGHT ¦ CN ¦ 2021-01-01 ¦ TRANSFER OF PATENT RIGHT ¦ CN ¦ 2020-11-13 ¦ TRANSFER OF PATENT RIGHT ¦ CN ¦ 2020-02-14 ¦ +PATENT GRANT ¦ CN ¦ 2018-01-05 ¦ ENTRY INTO FORCE OF REQUEST FOR SUBSTANTIVE EXAMINATION ¦ CN ¦ 2017-12-12 ¦ PUBLICATION ¦ CN | 3 | 1 | 授权发明 | 1 | 0 | 中国 | 王俊凯 | - | B64D11/06 | B64D11/06 | -
557 | CN207403947U | 授权 ¦ 质押 ¦ 一案双申 | 上海重塑能源科技有限公司 | 2017-09-26 | 2018-05-25 | 0 | 2 | 0 | 3 | 一种长航时无人机动力电源装置及无人机 | Long endurance unmanned aircraft power supply device and unmanned aerial vehicle | 本实用新型创造公开了一种长航时无人机动力电源装置，包括架体、控制仓和n个独立的电池仓，当第一个电池模组的电量即将耗尽时，打开其对应的电池仓将其从无人机上抛出，切换到新的电池模组来供电，这样可以减轻无人机的负载，从而有效地节约电能的消耗，能有效地提高续航时间和航程。配备上述长航时无人机动力电源装置的长航时无人机在空中工作时能够分步减轻负载。 | The utility model discloses a long endurance unmanned aircraft power supply device, including support body, a control storehouse and n independent battery compartment, when the electric quantity of first battery module is about to exhaust, opens its battery compartment that corresponds and follow unmanned aerial vehicle with it and throw out, switch and supply power to new battery module, the loadthat can alleviate unmanned aerial vehicle like this to the consumption of practicing thrift the electric energy effectively can improve time of endurance and voyage effectively. The long endurance unmanned aircraft that is equipped with above -mentioned long endurance unmanned aircraft power supply device aloft during operation can alleviate the load step by step. | - | 1 | 2 | 1 | 1 | 1 | 2 | 2021-01-12 ¦ CANCELLATION OF THE REGISTRATION OF THE CONTRACT FOR PLEDGE OF PATENT RIGHT ¦ CN ¦ 2020-02-28 ¦ ENTRY INTO FORCE OF THE REGISTRATION OF THE CONTRACT FOR PLEDGE OF PATENT RIGHT ¦ CN ¦ 2018-05-25 ¦ +PATENT GRANT ¦ CN | 12 | 2 | 实用新型 | 1 | 0 | 中国 | 上海重塑能源科技有限公司 | - | B64D27/24 ¦ H01M2/10 ¦ H01M10/42 ¦ H01M10/48 ¦ H01M50/249 | B64D27/24 | -
258 | RU2745465C2 | 未缴年费 | 赛峰直升机发动机 | 2017-09-27 | 2021-03-25 | 1 | 0 | 6 | 3 | 包含改进的 DC\\/AC 转换器的多螺旋桨旋翼飞机的混合动力装置 | HYBRID POWER PLANT FOR MULTIPROPELLER ROTARY-WING AIRCRAFT CONTAINING IMPROVED DC/AC CONVERTER | 技术领域:航空。实质内容:本发明涉及航空领域,具体涉及多螺旋桨飞机动力装置的结构。 一种用于多螺旋桨旋翼飞机(10)的混合动力装置(30),包括内燃机(22)、发电机(20)、用于将交流电转换为直流电的整流器(34)、设计的转换装置 将直流电转换成交流电,以及将整流器连接到转换装置的电气系统(44)。 动力装置包括连接到转换装置的前两个电动机(46A、46B)的第一组(46)和螺旋桨(12A、12B)。转换装置包含设计的第一逆变器(36) 用于为第一台电动机并联供电。效果:本发明提供了混合动力装置的减重和电动机同步。10 cl,3 dwg | FIELD: aviation.SUBSTANCE: invention relates to the field of aviation, in particular to the structures of power plants of multipropeller aircraft. A hybrid power plant (30) for a multipropeller rotary-wing aircraft (10) contains an internal combustion engine (22), an electric generator (20), a rectifier (34) for converting alternating current into direct current, a conversion means designed to convert direct current into alternating current, and an electrical system (44) connecting the rectifier to the conversion means. The power plant includes the first group (46) of the first two electric motors (46A, 46B), which are connected to the conversion means, and propellers (12A, 12B).The conversion means contains the first inverter (36), designed for parallel supply of electricity to the first electric motors.EFFECT: invention provides the hybrid power plant’s weight reduction and synchronization of the electric motors.10 cl, 3 dwg | FR | 13 | 66 | 0 | 0 | 13 | 66 | - | 66 | 13 | 授权发明 | 1 | 0 | 俄罗斯 | 赛峰直升机发动机 | - | B64C27/08 ¦ B64D27/24 | B64C27/08 | -
317 | RU2019112618A | 未缴年费 | 赛峰直升机发动机 | 2017-09-27 | 2020-10-29 | 0 | 0 | 0 | 3 | 用于多旋翼机翼飞机的混合动力发电厂,包含改进的直流/交流转换 | hybrid POWER PLANT FOR MULTIPLE ROTOR ROTOR WING AIRCRAFT CONTAINING IMPROVED DC/AC CONVERSION | 技术领域:航空。实质内容:本发明涉及航空领域,具体涉及多螺旋桨飞机动力装置的结构。 一种用于多螺旋桨旋翼飞机(10)的混合动力装置(30),包括内燃机(22)、发电机(20)、用于将交流电转换为直流电的整流器(34)、设计的转换装置 将直流电转换成交流电,以及将整流器连接到转换装置的电气系统(44)。 动力装置包括连接到转换装置的前两个电动机(46A、46B)的第一组(46)和螺旋桨(12A、12B)。转换装置包含设计的第一逆变器(36) 用于为第一台电动机并联供电。效果:本发明提供了混合动力装置的减重和电动机同步。10 cl,3 dwg | FIELD: aviation.SUBSTANCE: invention relates to the field of aviation, in particular to the structures of power plants of multipropeller aircraft. A hybrid power plant (30) for a multipropeller rotary-wing aircraft (10) contains an internal combustion engine (22), an electric generator (20), a rectifier (34) for converting alternating current into direct current, a conversion means designed to convert direct current into alternating current, and an electrical system (44) connecting the rectifier to the conversion means. The power plant includes the first group (46) of the first two electric motors (46A, 46B), which are connected to the conversion means, and propellers (12A, 12B).The conversion means contains the first inverter (36), designed for parallel supply of electricity to the first electric motors.EFFECT: invention provides the hybrid power plant’s weight reduction and synchronization of the electric motors.10 cl, 3 dwg | FR | 13 | 66 | 0 | 0 | 13 | 66 | - | 66 | 13 | 发明申请 | 1 | 0 | 俄罗斯 | 赛峰直升机发动机 | - | B64C27/08 | B64C27/08 | -
318 | RU2019112618A3 | 未缴年费 | 赛峰直升机发动机 | 2017-09-27 | 2021-01-26 | 0 | 0 | 0 | - | 用于多旋翼机翼飞机的混合动力装置,包含改进的直流/交流转换 | hybrid POWER PLANT FOR MULTIPLE ROTOR ROTOR WING AIRCRAFT CONTAINING IMPROVED DC/AC CONVERSION | 技术领域:航空。实质内容:本发明涉及航空领域,具体涉及多螺旋桨飞机动力装置的结构。 一种用于多螺旋桨旋翼飞机(10)的混合动力装置(30),包括内燃机(22)、发电机(20)、用于将交流电转换为直流电的整流器(34)、设计的转换装置 将直流电转换成交流电,以及将整流器连接到转换装置的电气系统(44)。 动力装置包括连接到转换装置的前两个电动机(46A、46B)的第一组(46)和螺旋桨(12A、12B)。转换装置包含设计的第一逆变器(36) 用于为第一台电动机并联供电。效果:本发明提供了混合动力装置的减重和电动机同步。10 cl,3 dwg | FIELD: aviation.SUBSTANCE: invention relates to the field of aviation, in particular to the structures of power plants of multipropeller aircraft. A hybrid power plant (30) for a multipropeller rotary-wing aircraft (10) contains an internal combustion engine (22), an electric generator (20), a rectifier (34) for converting alternating current into direct current, a conversion means designed to convert direct current into alternating current, and an electrical system (44) connecting the rectifier to the conversion means. The power plant includes the first group (46) of the first two electric motors (46A, 46B), which are connected to the conversion means, and propellers (12A, 12B).The conversion means contains the first inverter (36), designed for parallel supply of electricity to the first electric motors.EFFECT: invention provides the hybrid power plant’s weight reduction and synchronization of the electric motors.10 cl, 3 dwg | - | 13 | 66 | 0 | 0 | 13 | 66 | - | 66 | 13 | 发明申请 | 1 | 0 | 俄罗斯 | 赛峰直升机发动机 | - | - | - | -
460 | ES2822177T3 | 授权 | 莱茵金属陆地系统有限公司 | 2017-09-27 | 2021-04-29 | 0 | 0 | 0 | 2 | 用于启动和维修飞机和其他飞机的喷气发动机的地面启动装置 | ground starting device for starting and servicing jet engines of airplanes and other aircraft | 用于启动和维护飞行器喷气发动机和其他飞行器的地面启动装置,具有至少一个用于产生压缩空气的压缩机(1)和一个用于为耗电器供电的电源(10),其中压缩机(1)由至少一种电动机(2),其特征在于,所述地面启动装置包括至少一个高压电池(5),电动机(2)运行所需的电力由高压电池(5)提供),其中高压电池(5)的高压设置在120V以上。 | Ground starting device for starting and maintaining aircraft jet engines and other aircraft, with at least one compressor (1) for generating compressed air and a power supply (10) for supplying electrical consumers , in which the compressor (1) is driven by at least one electric motor (2), characterized in that the terrestrial starting device includes at least one high-voltage battery (5) and in that the electric power for the operation of the electric motor (2) is supplied from the high voltage battery (5), in which the high voltage of the high voltage battery (5) is arranged above 120V. | DE | 15 | 3 | 0 | 0 | 15 | 3 | - | 3 | 15 | 授权发明 | 1 | 0 | 西班牙 | 莱茵金属陆地系统有限公司 | - | B64F1/34 ¦ B64F1/36 | B64F1/34 | -
1244 | CN207403931U | 未缴年费 | 南昌航空大学 | 2017-09-28 | 2018-05-25 | 0 | 3 | 0 | 1 | 一种新型油电混合式四旋翼个人飞行器 | Novel individual aircraft of four rotors of hybrid formula | 本实用新型专利公开了一种新型油电混合式四旋翼个人飞行器，主要包括涵道风扇部分、机身部分、设备装载部分、动力部分组成；其特征在于：涵道风扇部分通过螺栓安装固定于机身部分的四个支杆的顶端上部，设备装载部分通过焊接的连接方式安装固定于机身部分的中部，动力部分通过螺栓和卡槽安装固定于设备装载部分的底部。本实用新型的优点是：根据现有四旋翼比较成熟的设计，创造性的采用小型的汽油发电机代替原有四旋翼的电池系统，为整个个人飞行器提供电力能源，提高个人飞行器器的续航性能；同时在机身结构上采用对称式、降低重心的稳定结构，减少飞控的控制难度，增强整个个人飞行器的稳定性能。 | The utility model discloses a novel individual aircraft of four rotors of hybrid formula includes mainly that ducted fan part, fuselage part, equipment loading station, drivetrain parts constitute, its characterized in that: the ducted fan part is fixed in the top upper portion of four branches of fuselage part through the bolt installation, and the equipment loading station is fixed in the partial middle part of fuselage through the installation of welded connected mode, and drivetrain parts is fixed in the bottom of equipment loading station through bolt and draw -in groove installation. Theutility model has the advantages that: according to the current more ripe design of four rotors, the creative miniature gasoline engine generator of adoption replaces the battery system of original four rotors, and for whole individual aircraft provides the electric power energy, the cruise -ability that improves individual aircraft ware can, adopt symmetrical formula, lower center's stable structure simultaneously on fuselage structure, reduce the control degree of difficulty that flies the accuse, strengthen the stable ability of whole individual aircraft. | - | 1 | 3 | 3 | 3 | 1 | 3 | 2019-09-17 ¦ -TERMINATION OF PATENT RIGHT DUE TO NON-PAYMENT OF ANNUAL FEE ¦ CN ¦ 2018-05-25 ¦ +PATENT GRANT ¦ CN | 3 | 1 | 实用新型 | 1 | 0 | 中国 | 南昌航空大学 | - | B64C27/08 ¦ B64C27/20 ¦ B64D27/24 | B64C27/08 | -
119 | DE102017217582A1 | 公开 ¦ 权利转移 | 劳斯莱斯德国有限两合公司 | 2017-10-04 | 2019-04-04 | 0 | 0 | 11 | 4 | 用于冷却电驱动单元的装置、方法和用途以及具有这种装置的飞行器 | Arrangement, method and use for cooling an electric drive unit and aircraft with such an arrangement | 本发明详细说明了一种用于冷却电驱动单元(1)的装置,其具有至少一个冷却回路单元(13),该冷却回路单元(13)具有冷却剂,冷却剂是去离子水(6)。 还详细说明了具有这种布置的飞行器和相关方法以及去离子水(6)的使用。 | The invention specifies an arrangement for cooling an electric drive unit (1), which has at least one cooling circuit unit (13) having a coolant, the coolant being deionized water (6). An aircraft with such an arrangement and an associated method and use of deionized water (6) are also specified. | - | 1 | 0 | 0 | 0 | 1 | 0 | 2020-01-23 ¦ CHANGE OF APPLICANT/PATENTEE ¦ DE ¦ 2018-07-28 ¦ +IDENTIFIED PUBLICATIONS NOTIFIED ¦ DE ¦ 2018-07-28 ¦ +IDENTIFIED PUBLICATIONS NOTIFIED ¦ DE | 0 | 1 | 发明申请 | 1 | 0 | 德国 | 西门子股份公司 | - | B64D33/08 ¦ H02K9/00 | B64D33/08 | -
508 | CN107697277A | 撤回-主动撤回 | 镇江皮埃纳米科技有限公司 | 2017-10-04 | 2018-02-16 | 0 | 0 | 2 | 3 | 一种飞行器及其应用 | Aircraft and application thereof | 本发明公开了一种利于飞行器，该飞行器连接了可导电的连接物从电线上获得电能，飞行器能够持续载重飞行。 | The invention discloses an aircraft. The aircraft is connected with a connective capable of conducting electricity to obtain electric energy from an electric wire, and the aircraft can continuously fly while loading. | - | 1 | 0 | 0 | 0 | 1 | 0 | 2019-06-07 ¦ -INVENTION PATENT APPLICATION WITHDRAWN AFTER PUBLICATION ¦ CN ¦ 2018-03-16 ¦ ENTRY INTO FORCE OF REQUEST FOR SUBSTANTIVE EXAMINATION ¦ CN ¦ 2018-02-16 ¦ PUBLICATION ¦ CN | 0 | 1 | 发明申请 | 1 | 0 | 中国 | 镇江皮埃纳米科技有限公司 | - | B64C27/08 ¦ B64D27/24 ¦ B64D45/00 | B64C27/08 | -
234 | RU2674806C1 | 授权 ¦ 许可 | AKTSIONERNOE OBSHCHESTVO OBEDINENNAYA DVIGATELESTROITELNAYA KORPORATSIYA (AO ODK) | 2017-10-05 | 2018-12-13 | 0 | 1 | 3 | 4 | 飞机燃气轮机发动机燃料系统开发方法中的必要压力和燃料消耗 | NECESSARY PRESSURE AND FUEL CONSUMPTION IN THE AIRCRAFT GAS TURBINE ENGINE FUEL SYSTEM DEVELOPMENT METHOD | 领域:发动机和泵。实质:发明涉及飞机燃气涡轮发动机燃料系统开发方法所需的压力和燃料消耗。 飞机燃气涡轮发动机燃油系统中的压力和燃油消耗开发方法包含电动燃油泵,由驱动箱燃油泵、燃油表/分配器、控制器、传感器机械驱动,事实上,使燃油系统和 燃气涡轮发动机运行,通过从电动泵提供燃料达到燃气涡轮发动机最大转子速度的 40%,逐渐降低电动燃油泵转速,和/或打开电动泵出口的燃油旁路 在燃气涡轮发动机转子转速超过 40 % 时,通过机械驱动燃油泵和电动燃油泵的供应,在电动燃油泵的运行阶段向燃油系统输入提供必要的燃油消耗 燃油系统,除了燃烧室所需的燃油消耗外,它们还可以提供必要的压力和燃油 用于液压执行单元和燃料分配单元运行的消耗,在燃气涡轮发动机启动完成后,当燃气涡轮发动机达到怠速模式时,电动泵转移到待机模式,降低压头 或关闭,地面怠速功率模式和所有发动机模式与燃气涡轮发动机转子和动力驱动燃油泵驱动轴速度高于怠速动力模式的动力驱动燃油泵运行,以提供所需的 进入燃气涡轮发动机燃烧室的燃料消耗,并产生液压执行器操作所需的燃料消耗和压力,此外,在燃气涡轮发动机转子速度高于 40% 的燃气涡轮发动机运行模式下,以及出现不足的情况 机械驱动燃油泵入口或出口处的燃油压力,以及机械驱动泵入口处的燃油温度低于 +10 °C 启动和/或增加电动燃料泵的转子速度,并将燃料压力或温度保持在所需水平。效果:本发明允许在燃气涡轮发动机低转速下消除对燃料流量和压力的限制, 在低油耗的燃气涡轮发动机主要模式下,减少来自性能不受调节的燃油泵(机械驱动)的燃油预热量,增加燃气涡轮发动机在“自发停机”功能故障方面的容错能力,启用条件 对于燃油泵的长期使用寿命,获得燃油泵的最佳重量和尺寸参数。1 cl,1 dwg | FIELD: engines and pumps.SUBSTANCE: invention relates to the necessary pressure and fuel consumption in the aircraft gas turbine engine fuel system development method. Pressure and fuel consumption development method in the aircraft gas turbine engine fuel system containing the electrically driven fuel pump, mechanically driven from the drives box fuel pump, fuel meter / distributor, controller, sensors, consisting in the fact, that enabling the fuel system and the gas turbine engine operation by supplying fuel from the electrically driven pump for up to 40 % of the gas turbine engine maximum rotor speed, gradually reducing the electric driven fuel pump rotation speed, and / or opening the fuel bypass from the electric driven pump outlet to the fuel system input, at the gas turbine engine rotor rotation speeds of more than 40 % enabling the necessary fuel consumption by supply from the mechanical driven fuel pump and from the electric driven fuel pump, at the electric driven fuel pump operation stages in the fuel system, in addition to the required fuel consumption in the combustion chamber, they additionally enabling the necessary pressure and fuel consumption for the hydraulic actuating units and fuel distribution units operation, after the gas turbine engine start-up completion and when the gas-turbine engine reaches the idle power mode, the electrically driven pump is transferred to the stand-by mode with reduced head on or switched off, ground idle power mode and all engine modes with the gas turbine engine rotor and the power-driven fuel pump drive shaft speeds of more than in the idle power mode are enabled by the power-driven fuel pump operation to supply the required fuel consumption into the gas turbine engine combustion chamber and develop the necessary fuel consumption and pressure for the hydraulic actuators operation, in addition, in the gas turbine engine operating modes with the gas turbine engine rotor speeds above 40 % and the occurrence of conditions with insufficient fuel pressure at the mechanical driven fuel pump inlet or outlet, as well as fuel temperature below +10 °C at the mechanical driven pump inlet turning on and / or increasing the rotor speed for the electrically driven fuel pump and maintaining the fuel pressure or temperature at the required level.EFFECT: present invention allows to eliminate restrictions on the fuel flow and pressure at the gas turbine engine low rotation speed, reduce the fuel pre-heating amount from the fuel pump with unregulated performance (mechanical drive) in the gas turbine engine main modes with low fuel consumption, increase the gas turbine engine fault tolerance in terms of the “spontaneous shutdown” functional failure, enable conditions for the fuel pumps long-term life achievement, to obtain the fuel pumps optimal weight and size parameters.1 cl, 1 dwg | - | 7 | 1 | 0 | 1 | 7 | 1 | 2022-04-26 ¦ OFFICIAL REGISTRATION OF CHANGES TO A REGISTERED AGREEMENT (PATENT) ¦ RU ¦ 2021-10-18 ¦ OFFICIAL REGISTRATION OF CHANGES TO A REGISTERED AGREEMENT (PATENT) ¦ RU ¦ 2021-07-01 ¦ OFFICIAL REGISTRATION OF CHANGES TO A REGISTERED AGREEMENT (PATENT) ¦ RU ¦ 2021-05-20 ¦ OFFICIAL REGISTRATION OF CHANGES TO A REGISTERED AGREEMENT (PATENT) ¦ RU ¦ 2021-03-25 ¦ OFFICIAL REGISTRATION OF CHANGES TO A REGISTERED AGREEMENT (PATENT) ¦ RU ¦ 2021-01-15 ¦ OFFICIAL REGISTRATION OF CHANGES TO A REGISTERED AGREEMENT (PATENT) ¦ RU ¦ 2019-11-20 ¦ OFFICIAL REGISTRATION OF CHANGES TO A REGISTERED AGREEMENT (PATENT) ¦ RU ¦ 2019-09-03 ¦ OFFICIAL REGISTRATION OF CHANGES TO A REGISTERED AGREEMENT (PATENT) ¦ RU | 1 | 7 | 授权发明 | 1 | 0 | 俄罗斯 | AKTSIONERNOE OBSHCHESTVO OBEDINENNAYA DVIGATELESTROITELNAYA KORPORATSIYA (AO ODK) | - | F02C7/236 | F02C7/236 | -
1139 | CN107696812B | 授权 | 中国人民解放军国防科技大学 | 2017-10-10 | 2019-06-28 | 0 | 1 | 8 | 2 | 油电混合动力系统及具有其的垂直起降飞行汽车 | Gasoline-electric hybrid power system and its vertical take-off and landing flying car | 本发明公开了一种油电混合动力系统及具有其的垂直起降飞行汽车，该油电混合动力系统包括设置于迎风面的进气道及与进气道连通用于对经进气道进入的空气进行增压的增压系统；增压系统包括压气机，压气机的入口连通进气道的出口，压气机的出口连通燃气发生器的气流入口，燃气发生器上设有燃料进口及多个燃气出口，多个燃气出口分别经燃气管道连通至多个涡轮风扇推力器，多个涡轮风扇推力器用于给飞行器的起降提供升力和/或调节飞行器的飞行姿态；油电混合动力系统还包括用于提供驱动力的电机及供电给电机的电池模块，电机经切换装置连接压气机和/或地面行驶机构，以实现驱动地面行驶机构与驱动压气机间的切换控制。 | The invention discloses a fuel-electric hybrid power system and a vertical take-off and landing flying car equipped with the same. The fuel-electric hybrid power system includes an air inlet arranged on the windward side and is connected with the air inlet for entering through the air inlet. A supercharging system that pressurizes air; the supercharging system includes a compressor. The inlet of the compressor is connected to the outlet of the air inlet. The outlet of the compressor is connected to the air flow inlet of the gas generator. The gas generator is equipped with a fuel inlet and multiple A gas outlet is connected to a plurality of turbofan thrusters through gas pipelines. The plurality of turbofan thrusters are used to provide lift for the take-off and landing of the aircraft and/or to adjust the flight attitude of the aircraft; the gasoline-electric hybrid system also includes The motor is used to provide driving force and the battery module that supplies power to the motor. The motor is connected to the compressor and/or the ground traveling mechanism through a switching device to realize switching control between driving the ground traveling mechanism and the driving compressor. | - | 1 | 14 | 0 | 1 | 1 | 14 | 2019-06-28 ¦ +PATENT GRANT ¦ CN ¦ 2018-03-16 ¦ ENTRY INTO FORCE OF REQUEST FOR SUBSTANTIVE EXAMINATION ¦ CN ¦ 2018-02-16 ¦ PUBLICATION ¦ CN | 14 | 1 | 授权发明 | 1 | 0 | 中国 | 中国人民解放军国防科技大学 | - | B60F5/02 ¦ B60K6/00 ¦ B64C29/00 ¦ B64D27/02 | B60F5/02 | -
1345 | CN207290870U | 未缴年费 | 重庆桥都线缆(集团)有限公司 | 2017-10-10 | 2018-05-01 | 0 | 2 | 0 | 1 | 一种电线挤出机 | Electric wire extruder | 本实用新型公开了一种电线挤出机，包括机筒，所述机筒的一侧设置有机头，所述机头与机筒通过螺栓固定连接，所述机头的下方设置有输送箱，所述机头与输送箱通过螺栓固定连接，所述输送箱的一端设置有进水口，所述输送箱的另一侧设置有操作台，所述输送箱的下方中间位置设置有固定板，所述固定板的上方设置有水箱，该实用型设计科学合理，使用起来安全方便，我们在机头处设置有输送箱，输送箱两端分别设置有出水口与进水口，分别通过水管与水箱连接，当产品从机头处出来时，经过水的降温，然后顺着水流，流带输送箱的末端，这样既使得产品不会因为温度过高而烫伤人，还使得产品能快速的降温。 | The utility model discloses an electric wire extruder, including the barrel, one side of barrel is provided with the aircraft nose, the aircraft nose passes through bolt fixed connection with the barrel, the below of aircraft nose is provided with delivery box, the aircraft nose passes through bolt fixed connection with delivery box, delivery box's one end is provided with the water inlet, delivery box's opposite side is provided with the operation panel, delivery box's below intermediate position is provided with the fixed plate, the top of fixed plate is provided with the water tank, this practical design scientific and reasonable, and the safe convenience of use, we are provided with delivery box in aircraft nose department, and the delivery box both ends are provided with delivery portand water inlet respectively, lead to pipe respectively and are connected with the water tank, and when the product comes out from the aircraft nose, the cooling of process water, then along rivers,delivery box's end is taken to stream had so both makeed the product can not scald the people because of the high temperature, still makeed the quick cooling of product ability. | - | 1 | 2 | 2 | 2 | 1 | 2 | 2022-09-20 ¦ -TERMINATION OF PATENT RIGHT DUE TO NON-PAYMENT OF ANNUAL FEE ¦ CN ¦ 2018-05-01 ¦ +PATENT GRANT ¦ CN | 2 | 1 | 实用新型 | 1 | 0 | 中国 | 重庆桥都线缆(集团)有限公司 | - | B29C47/88 ¦ B29C47/00 | B29C47/88 | -
1531 | CN107696812A | 授权 | 中国人民解放军国防科技大学 | 2017-10-10 | 2018-02-16 | 0 | 13 | 8 | 2 | 油电混合动力系统及具有其的垂直起降飞行汽车 | Gas-electric hybrid system and vertical take-off and landing flying vehicle with same | 本发明公开了一种油电混合动力系统及具有其的垂直起降飞行汽车，该油电混合动力系统包括设置于迎风面的进气道及与进气道连通用于对经进气道进入的空气进行增压的增压系统；增压系统包括压气机，压气机的入口连通进气道的出口，压气机的出口连通燃气发生器的气流入口，燃气发生器上设有燃料进口及多个燃气出口，多个燃气出口分别经燃气管道连通至多个涡轮风扇推力器，多个涡轮风扇推力器用于给飞行器的起降提供升力和/或调节飞行器的飞行姿态；油电混合动力系统还包括用于提供驱动力的电机及供电给电机的电池模块，电机经切换装置连接压气机和/或地面行驶机构，以实现驱动地面行驶机构与驱动压气机间的切换控制。 | The present invention discloses a gas-electric hybrid system and a vertical take-off and landing flying vehicle with the same. The gas-electric hybrid system comprises an air inlet provided on the windward surface and a pressurization system which communicates with the air inlet and is used for pressurizing air entered through the air inlet. The pressurization system comprises a compressor. The inlet of the compressor communicates with the outlet of the air inlet. The outlet of the compressor communicates with the air inlet of a gas generator. The gas generator is provided with a fuel inlet and a plurality of gas outlets. The plurality of gas outlets communicate with a plurality of turbofan thrusters through gas pipelines. The plurality of turbofan thrusters are used for providing liftingforce for take-off and landing of the aircraft and/or adjusting the flying attitude of the aircraft. The gas-electric hybrid system further comprise a motor for providing driving force and a battery module for supplying power for the motor. The motor is connected with the compressor and/or a ground traveling mechanism through a switching device so as to realize the switching control between driving the ground traveling mechanism and driving the compressor. | - | 1 | 14 | 8 | 13 | 1 | 14 | 2019-06-28 ¦ +PATENT GRANT ¦ CN ¦ 2018-03-16 ¦ ENTRY INTO FORCE OF REQUEST FOR SUBSTANTIVE EXAMINATION ¦ CN ¦ 2018-02-16 ¦ PUBLICATION ¦ CN | 14 | 1 | 发明申请 | 1 | 0 | 中国 | 中国人民解放军国防科技大学 | - | B60F5/02 ¦ B60K6/00 ¦ B64C29/00 ¦ B64D27/02 | B60F5/02 | -
1417 | CN207225661U | 未缴年费 | 张永军 | 2017-10-11 | 2018-04-13 | 0 | 4 | 2 | 1 | 飞行器智能供电系统 | Aircraft intelligence power supply system | 本实用新型涉及飞行器智能供电系统，其包括一端给负重飞行器充电的柔性或刚性电源电缆、用于托举柔性或刚性电源电缆的托举无人机、以及用于托举柔性或刚性电源电缆另一端的尾部充电无人机；尾部充电无人机将柔性或刚性电源电缆的另一端与地面电源/电网电连接。在托举无人机上悬挂有中转万向节、中转万向节下端连接有回转轴承，回转轴承下端连接有用于托举柔性或刚性电源电缆的挂圈。在尾部充电无人机上悬挂有尾部万向节、尾部万向节下端连接有与柔性或刚性电源电缆另一端连接的尾部结点，尾部结点电连接有用于与地面电源/电网的充电插头。本实用新型设计合理、结构紧凑且使用方便。 | The utility model relates to an aircraft intelligence power supply system, it includes that one end gives flexibility or rigidity feed cable that the heavy burden aircraft charges, is used for to liftlifting unmanned aerial vehicle and being used for lifting the flexibility or the afterbody of the rigidity feed cable other end unmanned aerial vehicle that charges of flexibility or rigidity feed cable, the afterbody charges unmanned aerial vehicle and is connected the other end of flexibility or rigidity feed cable and ground power supply electric wire netting electricity. Hung transfer universal joint, transfer universal joint lower extreme and be connected with the floating bearing on lifting unmanned aerial vehicle, the floating bearing lower extreme is connected with the circle of hanging that is used for lifting flexibility or rigidity feed cable. Hang the afterbody universal joint on the afterbody charges unmanned aerial vehicle, afterbody universal joint lower extreme is connected with the afterbody node of being connected with the flexibility or the rigidity feed cable other end, afterbody node electricity is connected with the charging plug that is used for with the groundpower supply electric wire netting. The utility model relates to a rationally, compact structure and convenient to use. | - | 1 | 4 | 4 | 4 | 1 | 4 | 2021-09-24 ¦ -TERMINATION OF PATENT RIGHT DUE TO NON-PAYMENT OF ANNUAL FEE ¦ CN ¦ 2018-04-13 ¦ +PATENT GRANT ¦ CN | 4 | 1 | 实用新型 | 1 | 0 | 中国 | 张永军 | - | B64C39/02 ¦ B60L11/18 | B64C39/02 | -
910 | CN107618663A | 授权 ¦ 一案双申 | 吉林大学 | 2017-10-13 | 2018-01-23 | 0 | 7 | 10 | 8 | 一种折叠式可调节翼飞行器 | Folding adjustable wing aircraft | 一种折叠式可调节翼飞行器属飞行器技术领域，本发明由机翼Ⅰ、机身、机翼Ⅱ组成，折叠式可调节翼飞行器是以中心纵截面为基准的左右对称结构，机翼Ⅰ右端经铆钉固接于机身的机翼安装板左侧，机翼Ⅱ固接于机身右边；机翼Ⅰ和机翼Ⅱ内固接有致电肌肉，且距机翼Ⅰ和机翼Ⅱ的翼尖30％‑70％处。本发明工作状态下在遇到障碍物时，能自主改变机翼的振动方向、躲避障碍物或减速、保证顺利飞行，且便于回收和携带。 | The invention relates to a folding adjustable wing aircraft and belongs to the technical field of aircrafts. The aircraft comprises a wing I, a body and a wing II; the folding adjustable wing aircraftis in a bilaterally symmetric structure taking a center longitudinal section as the reference; the right end of the wing I is fixedly connected with the left side of a wing mounting plate of the bodyvia rivets; the wing II is fixedly connected with the right side of the body; and electric muscles are fixedly connected into the wing I and the wing II and are 30-70% away from tips of the wing I and the wing II. When the aircraft encounters a barrier in a working state, vibration directions of the wings can be changed autonomously, the barrier can be avoided, or the speed can be reduced to ensure smooth flying, and the aircraft is convenient to recover and carry. | - | 1 | 7 | 5 | 7 | 1 | 7 | 2023-07-14 ¦ +PATENT GRANT ¦ CN ¦ 2018-02-16 ¦ ENTRY INTO FORCE OF REQUEST FOR SUBSTANTIVE EXAMINATION ¦ CN ¦ 2018-01-23 ¦ PUBLICATION ¦ CN | 8 | 2 | 发明申请 | 1 | 0 | 中国 | 吉林大学 | - | B64C33/02 ¦ B64C39/02 | B64C33/02 | -
640 | CN107600423A | 撤回-主动撤回 | 广东泰一高新技术发展有限公司 | 2017-10-19 | 2018-01-19 | 0 | 0 | 0 | 5 | 一种防刮伤的无人机机翼 | Anti-scratch wing of unmanned aircraft | 本发明公开一种防刮伤的无人机机翼。无人机机体包括机身、供飞机行的动力装置、为所述动力装置提供电力的电源装置。所述无人机机体四周活动连接有四个机臂，所述机臂末端设置有旋翼。所述机翼包括翼片以设置包覆于所述翼片上的防刮层，所述防刮层还包括包覆端以及设置于所述包覆端上的防刮端，所述防刮端呈片状或半球状。通过上述设置，其可以达到提高稳定性能、飞行平衡且不容易发生撞破损坏的防刮伤的效果。 | The invention discloses an anti-scratch wing of an unmanned aircraft. The unmanned aircraft comprises an aircraft body, a power device for the flight of the aircraft, and a power supply device for supplying electric power to the power device, wherein four arms are movably connected to the periphery of the unmanned aircraft; and rotor wings are respectively arranged at tail ends of the arms; each wing comprises wing panels and anti-scratch layers which respectively wrap the wing panels; each anti-scratch layer comprises a wrapping end and an anti-scratch end arranged on the corresponding wrapping end; and each anti-scratch end is in a flake or semi-sphere shape. Through the adoption of the arrangement of the unmanned aircraft, the stability and the flight balance can be improved; the phenomenon that the wing is damaged in collision is not liable to occur; and the wing is prevented from being scratched. | - | 1 | 0 | 0 | 0 | 1 | 0 | 2019-03-19 ¦ -INVENTION PATENT APPLICATION WITHDRAWN AFTER PUBLICATION ¦ CN ¦ 2018-01-19 ¦ PUBLICATION ¦ CN | 0 | 1 | 发明申请 | 1 | 0 | 中国 | 广东泰一高新技术发展有限公司 | - | B64C39/02 ¦ B64C27/46 ¦ B64C27/473 | B64C39/02 | -
17 | CN107745816B | 授权 ¦ 权利转移 | 张瑞强 | 2017-10-23 | 2018-10-12 | 0 | 0 | 7 | 2 | 一种飞机机翼自动除冰装置 | An automatic deicing device for aircraft wings | 一种飞机机翼自动除冰装置，属于飞机防冰除冰技术领域，包括外蒙皮、内蒙皮、气热除冰组件、电热除冰组件、控制器、结冰探测器和冰厚探测器。本装置较传统的机翼除冰装置或系统做了较大改变，一是装置在机翼的外蒙皮上增加结冰探测器和冰厚探测器，控制器可根据结冰信息自动除冰，从而减轻机组人员的负担，同时，控制器还能根据冰厚信息选择除冰方式，对薄冰层启动电热除冰组件工作，对厚冰层采用气热加热组件，从而降低能耗；二是气热加热方式产生的废气不会排放到大气中，二是进入循环泵和空气泵再次被加热，由于这部分废气自身就存有温度，所以能够较少被加热的能量，从而降低能耗。 | An automatic de-icing device for an aircraft wing belongs to the technical field of anti-icing and de-icing of aircraft. The automatic de-icing device comprises an outer skin, an inner skin, a gas-heating de-icing assembly, an electric-heating de-icing assembly, a controller, an icing detector and an ice thickness detector. Compared with a wing de-icing device or system in the prior art, the automatic de-icing device for the aircraft wing has great changes. Firstly, the outer skin of the aircraft wing is additionally provided with the icing detector and the ice thickness detector, so that thecontroller is capable of automatic de-icing according to icing information so as to lighten the burden on crew, and is also capable of selecting a corresponding de-icing mode according to ice thickness information, starting the electric-heating de-icing assembly for thin ice layers and using the gas-heating de-icing assembly for thick ice layers, so as to reduce the energy consumption; and secondly, waste gas generated by a gas-heating mode is not discharged into the atmosphere, but enters a circulation pump and an air pump to be heated again, and energy for heating the waste gas can be reduced due to the temperature of the waste gas self, so as to reduce the consumption energy. | - | 1 | 19 | 0 | 0 | 1 | 19 | 2024-01-02 ¦ TRANSFER OF PATENT RIGHT ¦ CN ¦ 2018-10-12 ¦ +PATENT GRANT ¦ CN ¦ 2018-03-27 ¦ ENTRY INTO FORCE OF REQUEST FOR SUBSTANTIVE EXAMINATION ¦ CN ¦ 2018-03-02 ¦ PUBLICATION ¦ CN | 19 | 1 | 授权发明 | 1 | 0 | 中国 | 晨龙飞机(荆门)有限公司 | - | B64D15/04 ¦ B64D15/12 ¦ B64D15/22 | B64D15/04 | -
1980 | CN207442818U | 授权 | 西安航空制动科技有限公司 | 2017-10-24 | 2018-06-01 | 0 | 1 | 1 | 5 | 一种飞机防滑控制盒的接口电路 | Interface circuit of aircraft anti -skid control box | 一种飞机防滑控制盒的接口电路。所述的接口电路包括电压跟随器、限压电路和滤波电路组成。所述的电压跟随器的输出端与滤波电路中的电阻R5的输入端联通；该电阻R5的输出端与电容C1联通；所述电容C1与限压电路中的双向瞬态抑制二级管D1和二级管D2并联，该电容C1的负极端与地线联通。本实用新型通过电压跟随器保证了输出信号的真实性和稳定性，通过D1双向瞬态抑制二级管和D2二极管提高了本实用新型的稳定性和可靠性，电阻R5在接口电路中起限流作用，通过电容C1组成的低通滤波器，防止高频信号反向灌入防滑控制盒的接口电路。本实用新型解决了信号输出点电路损坏的问题，提高了防滑控制盒的安全性和可靠性。 | The utility model provides an interface circuit of aircraft anti -skid control box. Interface circuit include that voltage follower, pressure limiting circuit and filter circuit constitute. Voltage follower's output and filter circuit in resistance R5's input UNICOM, this resistance R5's output and electric capacity C1 UNICOM, electric capacity C1 is parallelly connected with two -way transient state suppression diode D1 and diode D2 in the pressure limiting circuit, this electric capacity C1's negative pole end and ground wire UNICOM. The utility model discloses a voltage follower has guaranteed to have improved output signal's authenticity and stability through the two -way transient state of D1 suppression diode and D2 diode the utility model discloses a stability and reliability, resistance R5 plays the metering function in interface circuit, through the low pass filter that electric capacity C1 constitutes, prevent the reverse interface circuit who injects the anti -skid control box of high frequency signal. The utility model provides a problem damaged of signal output dot circuit, improved the security and the reliability of anti -skid control box. | - | 1 | 1 | 0 | 0 | 1 | 1 | 2018-06-01 ¦ +PATENT GRANT ¦ CN | 1 | 1 | 实用新型 | 1 | 0 | 中国 | 西安航空制动科技有限公司 | - | H03K19/0175 ¦ G06F17/50 | H03K19/0175 | -
716 | RU180474U1 | 授权 | FEDERALNOE GOSUDARSTVENNOE UNITARNOE PREDPRIJATIE SIBIRSKIJ NAUCHNO ISSLEDOVATELSKIJ INSTITUT AVIATSII IM CHAPLYGINA | 2017-10-26 | 2018-06-14 | 1 | 19 | 5 | 1 | 垂直起降飞机 | vertical takeoff and landing aircraft | 介绍了垂直起降飞机的布局,它结合了直升机在垂直起降阶段的优势和普通飞机在水平巡航飞行中的优势。 它基于具有高伸长机翼、V型尾翼和推进螺旋桨的高翼飞机。 垂直起飞和着陆由四个带有螺旋桨的升降电动机提供,这些电动机位于两个纵向梁的末端,这些纵向梁固定在机翼下方,位于飞机对称平面的左右两侧。 拟议布局的显着特点是机翼和尾翼的直非后掠后缘,飞机纵轴的副翼、襟翼和方向舵的旋转轴的垂直度,主螺旋桨发动机在后机身上方的发动机短舱、倒 V 型尾翼和四轮底盘,可轻松改装滑雪和浮动选项。 | The layout of the vertical takeoff and landing aircraft is presented, combining the advantages of a quadrocopter during the stages of vertical takeoff and landing with the advantages of a normal aircraft in level cruising flight. It is based on a high-wing aircraft with a high elongation wing, a V-tail and a pusher propeller. Vertical takeoff and landing is provided by four lifting electric motors with propellers located at the ends of two longitudinal beams fixed under the wing to the left and right of the plane of symmetry of the aircraft. Distinctive features of the proposed layout are straight non-swept trailing edges of the wing and tail, the perpendicularity of the axes of rotation of the ailerons, flaps and rudders of the longitudinal axis of the aircraft, the location of the main propeller engine in the engine nacelle above the rear fuselage, an inverted V-tail and a four-wheeled chassis, easily modified in ski and float options. | - | 1 | 19 | 17 | 19 | 1 | 19 | - | 19 | 1 | 实用新型 | 1 | 0 | 俄罗斯 | FEDERALNOE GOSUDARSTVENNOE UNITARNOE PREDPRIJATIE SIBIRSKIJ NAUCHNO ISSLEDOVATELSKIJ INSTITUT AVIATSII IM CHAPLYGINA | - | B64C29/00 ¦ B64C27/22 | B64C29/00 | -
513 | CN207402555U | 授权 ¦ 权利转移 | 江苏威玛斯精密机械有限公司 | 2017-10-27 | 2018-05-25 | 0 | 0 | 0 | 1 | 一种齿轮机头的主轴转速判定近接开关控制机构 | Rotational speed of driving shaft of gear aircraft nose judges approach switch control mechanism | 本实用新型涉及一种齿轮机头的主轴转速判定近接开关控制机构，包括机头本体，机头本体包括箱体，箱体上设置有电机，电机的输出端固定连接有第一输出齿轮，箱体上还固定连接有简易液压站和液压缸，液压缸的活塞杆伸出端固定连接有连杆，连杆的另一端与换挡轴固定连接，换挡轴的上端固定连接有第一输入齿轮，第一输入齿轮与第一输出齿轮啮合，箱体上还设置有判断主轴转速的近接开关，以及与简易液压站电联接的电磁阀，近接开关与电磁阀电联接并控制电磁阀；本实用新型具有结构简单，安装方便，能判断主轴转速防止在主轴转速过快情况下进行换挡，防止齿轮崩坏的优点。 | The utility model relates to a rotational speed of driving shaft of gear aircraft nose judges approach switch control mechanism, including the aircraft nose body, the aircraft nose body includes the box, be provided with the motor on the box, an output fixedly connected with output gear of motor, go back the simple and easy hydraulic pressure of fixedly connected with station and pneumatic cylinder on the box, the piston rod of pneumatic cylinder stretches out end fixedly connected with connecting rod, the other end and the selector shaft fixed connection of connecting rod, selector shaft's anupper end fixedly connected with input gear, an input gear and output gear meshing, still be provided with the approach switch who judges rotational speed of driving shaft on the box, and with the solenoid valve of simple and easy hydraulic pressure station electric connection, approach switch and solenoid valve electric connection and control solenoid, the utility model has the advantages of simple structure, simple to operate can judge that rotational speed of driving shaft prevents to shift under the too fast condition of rotational speed of driving shaft, prevent that the gear from crumbling. | - | 1 | 0 | 0 | 0 | 1 | 0 | 2018-09-21 ¦ TRANSFER OF PATENT RIGHT ¦ CN ¦ 2018-05-25 ¦ +PATENT GRANT ¦ CN | 0 | 1 | 实用新型 | 1 | 0 | 中国 | 浙江威玛斯机电科技有限公司 | - | B23Q17/10 ¦ B23Q15/22 | B23Q17/10 | -
808 | CN109723314A | 驳回 | 北京精密机电控制设备研究所 | 2017-10-30 | 2019-05-07 | 0 | 2 | 7 | 7 | 一种基于FPGA控制的飞机货舱门机电驱动装置 | An FPGA (Field Programmable Gate Array) control-based electromechanical driving device for an aircraft cargo compartment door | 本发明属于航空机电控制技术领域，具体涉及一种基于FPGA控制的飞机货舱门机电驱动装置。本发明包括线性作动器、控制面板、传动软轴和电动驱动工具，可实现“电传飞控”，具有较高的自动化程度，在可靠性、安全性、维修性指标上实现大幅提高，且加工难度小、成本低、重量轻，适合飞机应用，尤其适合在全电/多电飞机上应用。 | The invention belongs to the technical field of aviation electromechanical control, and particularly relates to an airplane cargo door electromechanical driving device based on FPGA control. The linear actuator, the control panel, the transmission flexible shaft and the electric driving tool are included, telex flight control can be achieved, the high automation degree is achieved, the reliability, safety and maintainability indexes are greatly improved, the machining difficulty is small, the cost is low, the weight is light, and the linear actuator is suitable for being applied to aircrafts and particularly suitable for being applied to all-electric/multi-electric aircrafts. | - | 1 | 2 | 2 | 2 | 1 | 2 | 2021-10-29 ¦ -REJECTION OF INVENTION PATENT APPLICATION AFTER PUBLICATION ¦ CN ¦ 2019-05-31 ¦ ENTRY INTO FORCE OF REQUEST FOR SUBSTANTIVE EXAMINATION ¦ CN ¦ 2019-05-07 ¦ PUBLICATION ¦ CN | 2 | 1 | 发明申请 | 1 | 0 | 中国 | 北京精密机电控制设备研究所 | - | E05F15/70 ¦ E05F15/616 | E05F15/70 | -
1181 | CN208098851U | 授权 | 马鞍山钢铁股份有限公司 | 2017-10-31 | 2018-11-16 | 0 | 1 | 1 | 7 | 一种烧结机抽风主管进机头电除尘器的连接装置 | Device for connecting into aircraft nose electrostatic precipitator is responsible for to sintering machine convulsions | 本实用新型公开了一种烧结机抽风主管进机头电除尘器的连接装置，属于除尘技术领域。它包括烧结机本体、抽风主管、机头电除尘器、过渡仓和连接管，过渡仓的侧壁上设置有烟气入口和烟气出口，烧结机本体、抽风主管、烟气入口依次连通，烟气出口、连接管、机头电除尘器依次连通，过渡仓内设置有导流板，所述导流板位于所述过渡仓的上部，所述导流板将所述过渡仓均分为至少两个过渡室，所述过渡室的下部相互连通，且每个过渡室均设置有所述的烟气出口。本实用新型一方面能够有效解决目前主抽风管道需要较大的空间折斜改向进行缓冲爬坡问题，另一方面能够兼做重力除尘室，提高机头电除尘的除尘效率，确保排放达标，并且不易产生积料。 | The utility model discloses a device for connecting into aircraft nose electrostatic precipitator is responsible for to sintering machine convulsions belongs to dust removal technical field. It includes sintering machine body, the convulsions person in charge, aircraft nose electrostatic precipitator, transition bin and connecting pipe, is provided with flue gas entry and exhanst gas outlet on transition bin's the lateral wall, and sintering machine body, convulsions are responsible for, the flue gas entry communicates in proper order, and exhanst gas outlet, connecting pipe, aircraft nose electrostatic precipitator communicate in proper order, are provided with the guide plate in the transition bin, the guide plate is located transition bin's upper portion, the guide plate will transitionbin equallys divide for at least two transition rooms, the lower part of transition room communicates each other, and every transition room all is provided with the exhanst gas outlet. The utility model discloses a present main exhaust pipe way can effectively be solved to the aspect needs great space book to change to one side to cushioning the climbing problem, and on the other hand can do thegravitational dust collection room simultaneously, improves the dust collection efficiency of aircraft nose electric precipitation, ensures emission compliance to the material is amassed to difficultthe production. | - | [6 empty] | 2018-11-16 ¦ +PATENT GRANT ¦ CN | 1 | 1 | 实用新型 | 1 | 0 | 中国 | 马鞍山钢铁股份有限公司 | - | B08B15/00 ¦ B03C3/36 | B08B15/00 | - | bar: 4 to 6
1229 | KR1020190049104A | 授权 | 仁荷大学校产学协力团 | 2017-11-01 | 2019-05-09 | 0 | 2 | 2 | 7 | 飞机起落架,包括 MR 流体阻尼器 | Langing gear having magneto rheological fluid damper for aircraft | 本发明的一个实施例向缠绕有线圈的活塞施加电流,以通过在活塞周围形成的磁场改变MR流体的粘度来改变阻尼力,即使在磁力产生部分异常时, 阻尼力由计量销和孔口部分的结构提供. 提供一种包括MR流体阻尼器的飞机起落架, 可维护。 包括根据本发明实施例的用于飞行器的MR流体阻尼器的着陆装置具有管状形状,其中形成有空间,下端是开放的,上端是封闭的圆筒部,下端和侧面气缸部分的表面被耦合,并且气缸活塞部分沿该部分的内表面插入并形成为与气缸部分的内表面相对应的管状以进行线性运动,磁力发生器设置在活塞部分内侧的一侧并缠绕有线圈以产生磁力,气缸部分和位于气缸部分和活塞部分内部的MR流体以便在活塞部分内部流动,其粘度由磁力产生部分产生的磁力改变,在气缸部分上端的下表面朝向活塞部分的上端计量销突出并形成锥形以改变阻尼力活塞部分的长度根据冲程的长度,并且计量销设置成板状,其中形成有孔,使得计量销插入活塞部分的上端,并且MR流体流动并且孔口,其中孔与计量销的外周间隔开,使得活塞具有阻尼力。 | The present invention provides a landing device including a magneto-rheological (MR) fluid damper for an aircraft. According to an embodiment of the present invention, the landing device including the MR fluid damper for an aircraft can change a damping force by changing viscosity of an MR fluid by a magnetic field formed around a piston by applying an electric current to the piston on which a coil is wound. The landing device including the MR fluid damper for an aircraft also can maintain the damping force by using a metering pin and a structure of an orifice unit when a magnetic force generating unit is abnormal. According to the embodiment of the present invention, the landing device including the MR fluid damper for an aircraft includes: a cylinder unit having an open lower end of a tubular shape including a space inside, wherein an upper end of the cylinder unit is closed; a piston formed in the tubular shape by corresponding to the inner side of the cylinder unit to perform a linear motion by being inserted along the inner surface of the cylinder unit, wherein a side of the piston unit is connected to the lower end of the cylinder unit; the magnetic force generating unit on which the coil is wound to generate the magnetic force by being installed on one side of the inside of the piston unit; the MR fluid positioned in the cylinder unit and the piston unit to flow in the cylinder unit and the piston unit, wherein the viscosity of the MR fluid is changed by the magnetic force generated from the magnetic force generating unit; the metering pin protruding from the lower surface of an upper end of the cylinder unit to an upper end of the piston unit, wherein the metering pin is formed in a tapered shape to change the damping force of the piston unit in accordance with the length of a stroke; and an orifice unit installed in a plate shape having a hole in order for the metering pin to be inserted into the upper end of the piston unit, wherein the hole is installed in the orifice unit at fixed intervals from the outer circumference of the metering pin so that the piston unit can have the damping force as the MR fluid flows. | - | 1 | 2 | 1 | 2 | 1 | 2 | 2019-10-23 ¦ +WRITTEN DECISION TO GRANT ¦ KR ¦ 2019-08-08 ¦ +DECISION TO GRANT OR REGISTRATION OF PATENT RIGHT ¦ KR ¦ 2019-02-14 ¦ -NOTIFICATION OF REASON FOR REFUSAL ¦ KR ¦ 2017-11-01 ¦ REQUEST FOR EXAMINATION ¦ KR | 2 | 1 | 发明申请 | 1 | 0 | 韩国 | 仁荷大学校产学协力团 | - | B64C25/60 ¦ F16F9/53 | B64C25/60 | -
1231 | KR102038011B1 | 授权 | 仁荷大学校产学协力团 | 2017-11-01 | 2019-10-29 | 0 | 0 | 1 | 7 | 飞机起落架,包括 MR 流体阻尼器 | Langing gear having magneto rheological fluid damper for aircraft | 本发明实施例通过在活塞周围形成的磁场向缠绕有线圈的活塞施加电流,改变MR流体的粘度,从而改变阻尼力,即使在磁力发生单元异常时,本 发明提供一种通过调节销和节流孔单元的结构来增大阻尼力的可维修的航空器用MR流体阻尼器起落架。 根据本发明实施例的包括用于飞行器的MR流体阻尼器的起落架具有其中形成有空间的管状形状,下端开口,上端封闭,圆柱体部分、下端和侧面汽缸部分的表面被结合,并且汽缸A形成为对应于汽缸部分的内表面的管状形状以沿着该部分的内表面被插入以进行线性运动,磁力产生部分设置在活塞部分内部的一侧绕有产生磁力的线圈,气缸部分和位于气缸部分和活塞部分内部的MR流体在活塞部分内部流动,其粘度通过磁力产生部分产生磁力,气缸部分上端的下表面朝向活塞部分的上端。计量销突出并形成锥形以根据活塞单元的阻尼力变化。在活塞单元的上端插入计量销,使 MR 流体流过活塞部,该活塞部具有节流孔部,该节流孔部与活塞部的外部保持规定距离。计量销的圆周使活塞部分具有阻尼力。 | The present invention provides a landing device including a magneto-rheological (MR) fluid damper for an aircraft. According to an embodiment of the present invention, the landing device including the MR fluid damper for an aircraft can change a damping force by changing viscosity of an MR fluid by a magnetic field formed around a piston by applying an electric current to the piston on which a coil is wound. The landing device including the MR fluid damper for an aircraft also can maintain the damping force by using a metering pin and a structure of an orifice unit when a magnetic force generating unit is abnormal. According to the embodiment of the present invention, the landing device including the MR fluid damper for an aircraft includes: a cylinder unit having an open lower end of a tubular shape including a space inside, wherein an upper end of the cylinder unit is closed; a piston formed in the tubular shape by corresponding to the inner side of the cylinder unit to perform a linear motion by being inserted along the inner surface of the cylinder unit, wherein a side of the piston unit is connected to the lower end of the cylinder unit; the magnetic force generating unit on which the coil is wound to generate the magnetic force by being installed on one side of the inside of the piston unit; the MR fluid positioned in the cylinder unit and the piston unit to flow in the cylinder unit and the piston unit, wherein the viscosity of the MR fluid is changed by the magnetic force generated from the magnetic force generating unit; the metering pin protruding from the lower surface of an upper end of the cylinder unit to an upper end of the piston unit, wherein the metering pin is formed in a tapered shape to change the damping force of the piston unit in accordance with the length of a stroke; and an orifice unit installed in a plate shape having a hole in order for the metering pin to be inserted into the upper end of the piston unit, wherein the hole is installed in the orifice unit at fixed intervals from the outer circumference of the metering pin so that the piston unit can have the damping force as the MR fluid flows. | - | 1 | 2 | 0 | 0 | 1 | 2 | 2019-10-23 ¦ +WRITTEN DECISION TO GRANT ¦ KR ¦ 2019-08-08 ¦ +DECISION TO GRANT OR REGISTRATION OF PATENT RIGHT ¦ KR ¦ 2019-02-14 ¦ -NOTIFICATION OF REASON FOR REFUSAL ¦ KR ¦ 2017-11-01 ¦ REQUEST FOR EXAMINATION ¦ KR | 2 | 1 | 授权发明 | 1 | 0 | 韩国 | 仁荷大学校产学协力团 | - | B64C25/60 ¦ F16F9/53 | B64C25/60 | -
84 | BR112019008645A2 | 授权 | SONACA | 2017-11-02 | 2019-07-09 | 0 | 0 | 0 | 2 | 包括由线性电动机驱动的移动前缘襟翼的飞机机翼 | AIRCRAFT wing COMPRISING A MOBILE LEADING EDGE FLAP DRIVED BY A LINEAR ELECTRIC MOTOR | 本发明涉及一种飞机机翼,包括固定的中央机翼主体以及至少一个可移动的前缘襟翼(16),该前缘襟翼(16)旨在相对于固定的中央主体在伸展位置和缩回位置之间移动,所述机翼包括装置(50)用于移动活动前缘襟翼,装置(50)设置有至少一个活动驱动轨道(20),其包括连接到活动襟翼的前端。 根据本发明,运动装置(50)包括线性电动机(22),该线性电动机(22)包括:初级组件(52),设置有至少一个包括线圈的固定充电器(52a),初级组件刚性连接到固定中心机翼主体 (8); 以及包括设置在驱动轨道(20)上的磁轨的可移动次级组件(54)。 ¦ 本发明涉及一种飞机机翼,包括固定的中央机翼主体以及至少一个可移动的前缘襟翼(16),该前缘襟翼(16)旨在相对于固定的中央主体在伸展位置和缩回位置之间移动,所述机翼包括装置(50)用于移动活动前缘襟翼,装置(50)设置有至少一个活动驱动轨道(20),其包括连接到活动襟翼的前端。 根据本发明,运动装置(50)包括线性电动机(22),该线性电动机(22)包括:初级组件(52),设置有至少一个包括线圈的固定充电器(52a),初级组件刚性连接到固定中心机翼主体 (8); 以及包括设置在驱动轨道(20)上的磁轨的可移动次级组件(54)。 | the invention relates to an aircraft wing comprising a stationary central wing body as well as at least one movable leading edge flap (16) intended to be moved relative to the stationary central body between an extended position and a retracted position, the wing comprising a device (50) for moving the movable leading edge flap, the device (50) being provided with at least one movable drive rail (20) including a front end connected to the movable flap. according to the invention, the motion device (50) comprises a linear electric motor (22) including: a primary assembly (52) provided with at least one stationary charger (52a) comprising coils, the primary assembly being rigidly connected to the stationary central body (8) of the wing; and a movable secondary assembly (54) including a magnetic track arranged on the drive rail (20). | BE | 8 | 1 | 0 | 0 | 8 | 1 | 2023-08-29 ¦ +PATENT OR CERTIFICATE OF ADDITION OF INVENTION GRANTED [CHAPTER 16.1 PATENT GAZETTE] ¦ BR ¦ 2023-07-11 ¦ DECISION: INTENTION TO GRANT [CHAPTER 9.1 PATENT GAZETTE] ¦ BR ¦ 2021-12-07 ¦ -PATENT APPLICATION SUSPENDED AFTER PRELIMINARY EXAMINATION (FOR PATENTS WITH SEARCHES FROM OTHER PATENT AUTHORITIES) CHAPTER 6.23 PATENT GAZETTE] ¦ BR ¦ 2021-10-05 ¦ UPDATE OF INFORMATION ON THE PORTAL [CHAPTER 15.35 PATENT GAZETTE] ¦ BR | 1 | 8 | 发明申请 | 1 | 0 | 巴西 | SONACA | - | B64C9/22 | B64C9/22 | -
88 | BR112019008645B1 | 授权 | SONACA | 2017-11-02 | 2023-08-29 | 0 | 0 | 0 | 2 | 包含由线性电机驱动的移动前缘襟翼的飞机机翼 | AIRCRAFT WING COMPRISING A MOBILE LEADING EDGE FLAP DRIVEN BY A LINEAR ELECTRIC MOTOR | 本发明涉及一种飞机机翼,包括固定的中央机翼主体以及至少一个可移动的前缘襟翼(16),该前缘襟翼(16)旨在相对于固定的中央主体在伸展位置和缩回位置之间移动,所述机翼包括装置(50)用于移动活动前缘襟翼,装置(50)设置有至少一个活动驱动轨道(20),其包括连接到活动襟翼的前端。 根据本发明,运动装置(50)包括线性电动机(22),该线性电动机(22)包括:初级组件(52),设置有至少一个包括线圈的固定充电器(52a),初级组件刚性连接到固定中心机翼主体 (8); 以及包括设置在驱动轨道(20)上的磁轨的可移动次级组件(54)。 ¦ 本发明涉及一种飞机机翼,包括固定的中央机翼主体以及至少一个可移动的前缘襟翼(16),该前缘襟翼(16)旨在相对于固定的中央主体在伸展位置和缩回位置之间移动,所述机翼包括装置(50)用于移动活动前缘襟翼,装置(50)设置有至少一个活动驱动轨道(20),其包括连接到活动襟翼的前端。 根据本发明,运动装置(50)包括线性电动机(22),该线性电动机(22)包括:初级组件(52),设置有至少一个包括线圈的固定充电器(52a),初级组件刚性连接到固定中心机翼主体 (8); 以及包括设置在驱动轨道(20)上的磁轨的可移动次级组件(54)。 | the invention relates to an aircraft wing comprising a stationary central wing body as well as at least one movable leading edge flap (16) intended to be moved relative to the stationary central body between an extended position and a retracted position, the wing comprising a device (50) for moving the movable leading edge flap, the device (50) being provided with at least one movable drive rail (20) including a front end connected to the movable flap. according to the invention, the motion device (50) comprises a linear electric motor (22) including: a primary assembly (52) provided with at least one stationary charger (52a) comprising coils, the primary assembly being rigidly connected to the stationary central body (8) of the wing; and a movable secondary assembly (54) including a magnetic track arranged on the drive rail (20). | BE | 8 | 1 | 0 | 0 | 8 | 1 | 2023-08-29 ¦ +PATENT OR CERTIFICATE OF ADDITION OF INVENTION GRANTED [CHAPTER 16.1 PATENT GAZETTE] ¦ BR ¦ 2023-07-11 ¦ DECISION: INTENTION TO GRANT [CHAPTER 9.1 PATENT GAZETTE] ¦ BR ¦ 2021-12-07 ¦ -PATENT APPLICATION SUSPENDED AFTER PRELIMINARY EXAMINATION (FOR PATENTS WITH SEARCHES FROM OTHER PATENT AUTHORITIES) CHAPTER 6.23 PATENT GAZETTE] ¦ BR ¦ 2021-10-05 ¦ UPDATE OF INFORMATION ON THE PORTAL [CHAPTER 15.35 PATENT GAZETTE] ¦ BR | 1 | 8 | 授权发明 | 1 | 0 | 巴西 | SONACA | - | B64C9/22 | B64C9/22 | -
447 | BR112019008662A2 | 授权 | SONACA | 2017-11-02 | 2019-07-09 | 0 | 0 | 0 | 3 | 包括由线性电动机驱动的移动式尾翼襟翼的飞机机翼 | AIRCRAFT wing COMPRISING A MOBILE TRAIL EDGE FLAP POWERED BY A LINEAR ELECTRIC MOTOR | 本发明涉及一种包括可移动后缘襟翼(16)的飞机机翼,该机翼包括用于移动所述襟翼的装置(50),该装置设有:支撑导轨的梁(51); 可移动地安装在轨道(20)上的托架(52a); 托架(52a)和刚性连接到襟翼的支架(30)之间的旋转接头(40a); 用于倾斜移动襟翼的倾斜构件(29); 支架(30)与倾斜件(29)之间的旋转接头(40b); 倾斜件(29)和横梁(51)之间的旋转接头(40c)。 根据本发明,装置(50)包括线性电动机(22),包括:初级组件(52),其设置有托架(52a),其包括线圈(55); 副组件(54)包括设置在轨道(20)上的磁轨。 | The invention relates to an aircraft wing comprising a mobile trailing edge flap (16), the wing comprising a device (50) for moving said flap, the device being provided with: a beam (51) supporting a guide rail; a carriage (52a) movably mounted on the rail (20); a rotary joint (40a) between the carriage (52a) and a bracket (30) rigidly connected to the flap; a tilt member (29) for tilting the mobile flap; a rotary joint (40b) between the bracket (30) and the tilt member (29); and a rotary joint (40c) between the tilt member (29) and the beam (51). According to the invention, the device (50) comprises a linear electric motor (22) including: a primary assembly (52) provided with the carriage (52a), which includes coils (55); and a secondary assembly (54) including a magnetic track arranged on the rail (20). | BE | 4 | 0 | 0 | 0 | 4 | 0 | 2023-08-29 ¦ +PATENT OR CERTIFICATE OF ADDITION OF INVENTION GRANTED [CHAPTER 16.1 PATENT GAZETTE] ¦ BR ¦ 2023-07-11 ¦ DECISION: INTENTION TO GRANT [CHAPTER 9.1 PATENT GAZETTE] ¦ BR ¦ 2021-12-07 ¦ -PATENT APPLICATION SUSPENDED AFTER PRELIMINARY EXAMINATION (FOR PATENTS WITH SEARCHES FROM OTHER PATENT AUTHORITIES) CHAPTER 6.23 PATENT GAZETTE] ¦ BR ¦ 2021-10-05 ¦ UPDATE OF INFORMATION ON THE PORTAL [CHAPTER 15.35 PATENT GAZETTE] ¦ BR | 0 | 4 | 发明申请 | 1 | 0 | 巴西 | SONACA | - | B64C9/16 | B64C9/16 | -
448 | BR112019008662B1 | 授权 | SONACA | 2017-11-02 | 2023-08-29 | 0 | 0 | 0 | 3 | 包含线性电机驱动的移动逃生襟翼的飞机机翼 | AIRCRAFT WING COMPRISING A MOBILE ESCAPE FLAP DRIVED BY A LINEAR ELECTRIC MOTOR | 本发明涉及一种包括可移动后缘襟翼(16)的飞机机翼,该机翼包括用于移动所述襟翼的装置(50),该装置设有:支撑导轨的梁(51); 可移动地安装在轨道(20)上的托架(52a); 托架(52a)和刚性连接到襟翼的支架(30)之间的旋转接头(40a); 用于倾斜移动襟翼的倾斜构件(29); 支架(30)与倾斜件(29)之间的旋转接头(40b); 倾斜件(29)和横梁(51)之间的旋转接头(40c)。 根据本发明,装置(50)包括线性电动机(22),包括:初级组件(52),其设置有托架(52a),其包括线圈(55); 副组件(54)包括设置在轨道(20)上的磁轨。 | The invention relates to an aircraft wing comprising a mobile trailing edge flap (16), the wing comprising a device (50) for moving said flap, the device being provided with: a beam (51) supporting a guide rail; a carriage (52a) movably mounted on the rail (20); a rotary joint (40a) between the carriage (52a) and a bracket (30) rigidly connected to the flap; a tilt member (29) for tilting the mobile flap; a rotary joint (40b) between the bracket (30) and the tilt member (29); and a rotary joint (40c) between the tilt member (29) and the beam (51). According to the invention, the device (50) comprises a linear electric motor (22) including: a primary assembly (52) provided with the carriage (52a), which includes coils (55); and a secondary assembly (54) including a magnetic track arranged on the rail (20). | BE | 4 | 0 | 0 | 0 | 4 | 0 | 2023-08-29 ¦ +PATENT OR CERTIFICATE OF ADDITION OF INVENTION GRANTED [CHAPTER 16.1 PATENT GAZETTE] ¦ BR ¦ 2023-07-11 ¦ DECISION: INTENTION TO GRANT [CHAPTER 9.1 PATENT GAZETTE] ¦ BR ¦ 2021-12-07 ¦ -PATENT APPLICATION SUSPENDED AFTER PRELIMINARY EXAMINATION (FOR PATENTS WITH SEARCHES FROM OTHER PATENT AUTHORITIES) CHAPTER 6.23 PATENT GAZETTE] ¦ BR ¦ 2021-10-05 ¦ UPDATE OF INFORMATION ON THE PORTAL [CHAPTER 15.35 PATENT GAZETTE] ¦ BR | 0 | 4 | 授权发明 | 1 | 0 | 巴西 | SONACA | - | B64C9/16 | B64C9/16 | -
294 | DE102017010319A1 | 撤回-视为撤回 | 劳赫农业机械有限责任公司 | 2017-11-08 | 2019-05-09 | 0 | 8 | 12 | 2 | 基于自动驾驶飞机的农业配送机以及这种配送机的填充和充电站 | agricultural distribution machine based on an autonomous aircraft and filling and charging station for such a distribution machine | 提出了一种用于自动分配配送货物的农业配送机。 一方面,它包括带有螺旋桨的自主飞行器,螺旋桨可旋转地安装在飞行器框架上并由电动机、位置检测装置和控制或调节装置驱动,另一方面,它还包括一个单独的承载单元,其上承载设置有储存容器、计量元件和分配元件以及可充电的蓄电装置。 承载单元可以通过自动耦合装置与飞行器框架耦合和分离,其中飞行器框架具有连接到螺旋桨的电动马达的第一电接口,承载单元具有第二电接口,该第二电接口是连接至可充电电力存储设备支架,并且当承载单元处于其与飞行器框架的耦合位置时,电气接口彼此连接,以便为自主飞行器供电。 本发明还涉及一种填充和充电站,该填充和充电站既适用于用待分配的材料填充存储容器,又适用于为这种农业分配机的承载单元的可充电蓄电单元充电。 | An agricultural distribution machine for the automated spreading of distribution goods is proposed. On the one hand, it comprises an autonomous aircraft with propellers that are rotatably mounted on an aircraft frame and driven by an electric motor, a position detection device and a control or regulating device, and on the other hand, a separate carrying unit on which a storage container, a dosing element and a distribution element as well as a rechargeable power storage device are arranged. The carrying unit can be coupled to and decoupled from the aircraft frame by means of an automatic coupling device, with the aircraft frame having a first electrical interface which is connected to the electromors of the propellers, the carrying unit having a second electrical interface which is connected to the rechargeable power storage unit stands, and the electrical interfaces are connected to one another when the carrying unit is in its coupled position to the aircraft frame in order to supply the autonomous aircraft with power. The invention also relates to a filling and charging station which is suitable both for filling the storage container with material to be distributed and for charging the rechargeable power storage unit of the carrying unit of such an agricultural distribution machine. | - | 5 | 18 | 8 | 8 | 5 | 18 | 2022-06-01 ¦ -APPLICATION DEEMED WITHDRAWN, OR IP RIGHT LAPSED, DUE TO NON-PAYMENT OF RENEWAL FEE ¦ DE ¦ 2018-10-10 ¦ +IDENTIFIED PUBLICATIONS NOTIFIED ¦ DE | 18 | 5 | 发明申请 | 1 | 0 | 德国 | 劳赫农业机械有限责任公司 | - | B64C39/02 | B64C39/02 | -
835 | CN207698017U | 未缴年费 | 成都富凯飞机工程服务有限公司 ¦ 电信科学技术第五研究所有限公司 | 2017-11-08 | 2018-08-07 | 0 | 0 | 0 | 6 | 民用飞机应急滑梯防误放提醒系统的安装结构 | Mounting structure of warning system is prevented misplacing by emergent slide of civil aircraft | 本实用新型公开了民用飞机应急滑梯防误放提醒系统的安装结构，应急滑梯防误放提醒系统包括主机、传感器和喇叭组件，所述的安装结构包括主机安装结构、传感器安装结构和喇叭安装结构；主机安装结构包括DEU‑B支架和转接支架，主机通过转接支架固定在DEU‑B支架上；传感器安装结构包括舱门门框，舱门门框上安装有舱门手柄，紧挨舱门手柄的舱门门框内安装有传感器，舱门门框上开有感应孔，感应孔位于传感器和舱门手柄之间；喇叭组件安装结构包括位于舱门上方的飞机装饰板，喇叭组件固定在飞机装饰板上，飞机装饰板上开有出音口。本实用新型的有益效果是：不会对飞机本身电气系统和空间结构造成影响、在保证安全可靠的前提下实现快捷安装。 | The utility model discloses a mounting structure of warning system is prevented misplacing by emergent slide of civil aircraft, emergent slide prevent misplacing the warning system and include host computer, sensor and loudspeaker subassembly, mounting structure include host computer mounting structure, sensor mounting structure and loudspeaker mounting structure, does the host installation structure include DEU is the B support fixed at DEU through the switching support with switching support, host computer on the B support, sensor installation structure includes the hatch door door frame, installs the hatch door handle on the hatch door door frame, installs the sensor in the hatch door door frame of adjacent hatch door handle, and it has the response hole to open on the hatch door door frame, and the response hole site is between sensor and hatch door handle, the aircraft decorative board of loudspeaker subassembly mounting structure above being located the hatch door, the loudspeaker subassembly is fixed on the aircraft decorative board, and it has sound outlet to open on the aircraft decorative board. The beneficial effects of the utility model are that: can not lead to the fact the influence to the electric system of aircraft own and spatial structure, realize swift installation under the prerequisite of guaranteeing safe and reliable. | - | 1 | 0 | 0 | 0 | 1 | 0 | 2019-11-01 ¦ -TERMINATION OF PATENT RIGHT DUE TO NON-PAYMENT OF ANNUAL FEE ¦ CN ¦ 2018-08-07 ¦ +PATENT GRANT ¦ CN | 0 | 1 | 实用新型 | 2 | 0 | 中国 | 成都富凯飞机工程服务有限公司 ¦ 电信科学技术第五研究所有限公司 | - | B64D45/00 | B64D45/00 | -
1160 | FR3073203A1 | 授权 | 赛峰着陆系统 | 2017-11-08 | 2019-05-10 | 0 | 0 | 3 | 3 | 飞机制动系统架构 | BRAKE SYSTEM architecture FOR AIRCRAFT | 用于飞行器的制动系统架构,包括: -包括摩擦构件和机电致动器(23)的制动器,每个机电致动器包括电动机和动力模块; - 计算机(11),用于产生数字控制信号(Snp); - 一个动力单元 (12),用于产生电力 (Pea),从而可以为电动机供电; - 位于起落架上的接线盒 (13),该接线盒被布置为接收和分配电源,该接线盒包括电动机控制模块 (19),该模块从数字控制信号(Snp),接线盒还包括电转换模块(20;111),其将数字电机控制信号(Snm)转换成信号电机控制模拟信号(Sam),用于机电致动器的功率模块。 | Braking system architecture for aircraft, comprising: - a brake comprising friction members and electromechanical actuators (23), each electromechanical actuator comprising an electric motor and a power module; - a computer (11) arranged to produce digital control signals (Snp); - a power unit (12) arranged to produce an electric supply power (Pea) making it possible to supply the electric motors; - a junction box (13) located on the undercarriage, the junction box being arranged to receive and distribute the electric power supply, the junction box comprising an electric motor control module (19) which produces signals digital motor control signals (Snm) from the digital control signals (Snp), the junction box further comprising an electric conversion module (20; 111) which converts the digital motor control signals (Snm) into signals motor control analogs (Sam) for power modules of electromechanical actuators. | - | 6 | 6 | 0 | 0 | 6 | 6 | 2023-10-20 ¦ +FEE PAYMENT ¦ FR ¦ 2022-10-21 ¦ +FEE PAYMENT ¦ FR ¦ 2021-10-20 ¦ +FEE PAYMENT ¦ FR ¦ 2020-10-21 ¦ +FEE PAYMENT ¦ FR ¦ 2019-10-22 ¦ +FEE PAYMENT ¦ FR ¦ 2019-05-10 ¦ PUBLICATION OF THE PRELIMINARY SEARCH REPORT ¦ FR ¦ 2018-11-23 ¦ +FEE PAYMENT ¦ FR | 6 | 6 | 发明申请 | 1 | 0 | 法国 | 赛峰着陆系统 | - | B64C25/42 ¦ B60R16/023 | B64C25/42 | -
1161 | FR3073203B1 | 授权 | 赛峰着陆系统 | 2017-11-08 | 2019-12-13 | 0 | 0 | 0 | 3 | 飞机制动系统架构 | BRAKE SYSTEM architecture FOR AIRCRAFT | 用于飞行器的制动系统架构,包括: -包括摩擦构件和机电致动器(23)的制动器,每个机电致动器包括电动机和动力模块; - 计算机(11),用于产生数字控制信号(Snp); - 一个动力单元 (12),用于产生电力 (Pea),从而可以为电动机供电; - 位于起落架上的接线盒 (13),该接线盒被布置为接收和分配电源,该接线盒包括电动机控制模块 (19),该模块从数字控制信号(Snp),接线盒还包括电转换模块(20;111),其将数字电机控制信号(Snm)转换成信号电机控制模拟信号(Sam),用于机电致动器的功率模块。 | Braking system architecture for aircraft, comprising: - a brake comprising friction members and electromechanical actuators (23), each electromechanical actuator comprising an electric motor and a power module; - a computer (11) arranged to produce digital control signals (Snp); - a power unit (12) arranged to produce an electric supply power (Pea) making it possible to supply the electric motors; - a junction box (13) located on the undercarriage, the junction box being arranged to receive and distribute the electric power supply, the junction box comprising an electric motor control module (19) which produces signals digital motor control signals (Snm) from the digital control signals (Snp), the junction box further comprising an electric conversion module (20; 111) which converts the digital motor control signals (Snm) into signals motor control analogs (Sam) for power modules of electromechanical actuators. | - | 6 | 6 | 0 | 0 | 6 | 6 | 2023-10-20 ¦ +FEE PAYMENT ¦ FR ¦ 2022-10-21 ¦ +FEE PAYMENT ¦ FR ¦ 2021-10-20 ¦ +FEE PAYMENT ¦ FR ¦ 2020-10-21 ¦ +FEE PAYMENT ¦ FR ¦ 2019-10-22 ¦ +FEE PAYMENT ¦ FR ¦ 2019-05-10 ¦ PUBLICATION OF THE PRELIMINARY SEARCH REPORT ¦ FR ¦ 2018-11-23 ¦ +FEE PAYMENT ¦ FR | 6 | 6 | 授权发明 | 1 | 0 | 法国 | 赛峰着陆系统 | - | B64C25/42 ¦ B60R16/023 | B64C25/42 | -
1153 | FR3073675A1 | 授权 | 赛峰动力设备公司 | 2017-11-14 | 2019-05-17 | 0 | 0 | 3 | 6 | 用于包括燃料电池的飞机的移动发电系统 | MOBILE ELECTRIC POWER GENERATION SYSTEM FOR AN AIRCRAFT COMPRISING A FUEL CELL | 一种游牧式电能产生系统(S),特别是用于飞行器,所述产生系统(S)包括分子氧源(RI)、氢气源(R2)、燃料电池(2),由分子氧和氢气产生电能. 发电系统(S)包括航空集装箱(1),该航空集装箱(1)被配置为在飞行器中运输并且其中安装有源(R1、R2)和所述燃料电池(2),发电系统(S)包括电连接模块(3)电连接到燃料电池(2)并且包括电输出连接端口(32),该电输出连接端口(32)被配置为电连接到飞行器以便为其提供电能。 | A nomadic electrical energy generation system (S), in particular for an aircraft, said generation system (S) comprising a dioxygen source (RI), a dihydrogen source (R2), a fuel cell (2) generating electrical energy from dioxygen and dihydrogen. The generation system (S) comprises an aeronautical container (1) configured to be transported in an aircraft and in which the sources (RI, R2) and said fuel cell (2) are mounted, the generation system (S) comprising an electrical connection module (3) electrically connected to the fuel cell (2) and comprising an electrical output connection port (32) configured to be electrically connected to an aircraft in order to supply it with electrical energy. | - | 6 | 2 | 0 | 0 | 6 | 2 | 2022-10-21 ¦ +FEE PAYMENT ¦ FR ¦ 2021-10-20 ¦ +FEE PAYMENT ¦ FR ¦ 2020-10-21 ¦ +FEE PAYMENT ¦ FR ¦ 2019-10-22 ¦ +FEE PAYMENT ¦ FR ¦ 2019-05-17 ¦ PUBLICATION OF THE PRELIMINARY SEARCH REPORT ¦ FR ¦ 2018-10-24 ¦ +FEE PAYMENT ¦ FR | 2 | 6 | 发明申请 | 1 | 0 | 法国 | 赛峰动力设备公司 | - | H01M8/00 ¦ B65D88/14 | H01M8/00 | -
1154 | FR3073675B1 | 授权 | 赛峰动力设备公司 | 2017-11-14 | 2019-10-04 | 0 | 0 | 0 | 6 | 用于包括燃料电池的飞行器的移动发电系统 | MOBILE ELECTRIC POWER GENERATION SYSTEM FOR AN AIRCRAFT COMPRISING A FUEL CELL | 一种游牧式电能产生系统(S),特别是用于飞行器,所述产生系统(S)包括分子氧源(RI)、氢气源(R2)、燃料电池(2),由分子氧和氢气产生电能. 发电系统(S)包括航空集装箱(1),该航空集装箱(1)被配置为在飞行器中运输并且其中安装有源(R1、R2)和所述燃料电池(2),发电系统(S)包括电连接模块(3)电连接到燃料电池(2)并且包括电输出连接端口(32),该电输出连接端口(32)被配置为电连接到飞行器以便为其提供电能。 | A nomadic electrical energy generation system (S), in particular for an aircraft, said generation system (S) comprising a dioxygen source (RI), a dihydrogen source (R2), a fuel cell (2) generating electrical energy from dioxygen and dihydrogen. The generation system (S) comprises an aeronautical container (1) configured to be transported in an aircraft and in which the sources (RI, R2) and said fuel cell (2) are mounted, the generation system (S) comprising an electrical connection module (3) electrically connected to the fuel cell (2) and comprising an electrical output connection port (32) configured to be electrically connected to an aircraft in order to supply it with electrical energy. | - | 6 | 2 | 0 | 0 | 6 | 2 | 2022-10-21 ¦ +FEE PAYMENT ¦ FR ¦ 2021-10-20 ¦ +FEE PAYMENT ¦ FR ¦ 2020-10-21 ¦ +FEE PAYMENT ¦ FR ¦ 2019-10-22 ¦ +FEE PAYMENT ¦ FR ¦ 2019-05-17 ¦ PUBLICATION OF THE PRELIMINARY SEARCH REPORT ¦ FR ¦ 2018-10-24 ¦ +FEE PAYMENT ¦ FR | 2 | 6 | 授权发明 | 1 | 0 | 法国 | 赛峰动力设备公司 | - | H01M8/00 ¦ B65D88/14 | H01M8/00 | -
1379 | CN207591294U | 未缴年费 | 苏州工艺美术职业技术学院 | 2017-11-14 | 2018-07-10 | 0 | 0 | 0 | 2 | 一种APP应用玩具飞机 | APP uses toy aircraft | 本实用新型公开了一种APP应用玩具飞机，包括机身、侧翼、尾翼、螺旋桨以及手柄，螺旋桨设置于机身的头部，并通过第一电机驱动，侧翼对称设置于机身的两侧，尾翼设置于机身的尾部，机身、侧翼、尾翼、以及螺旋桨拼接组装而成整体；机身内设置有智能控制单元，智能控制单元包括手柄控制模块、APP控制模块、电机芯片以及无线传输模块，手柄控制模块和APP控制模块分别控制连接电机芯片和无线传输模块，电机芯片电连接第一电机；手柄和APP应用设备信号连接控制模块；采用本实用新型所提供的APP应用玩具飞机，不仅能够通过手柄控制飞行，同时还能够通过APP进行控制，获得更加的体验效果，更具有娱乐性和趣味性，增加儿童的玩耍兴趣。 | The utility model discloses a APP uses toy aircraft, including fuselage, flank, fin, screw and handle, the screw sets up in the head of fuselage to through a motor drive, the flank symmetry sets up inthe both sides of fuselage, and the fin sets up in the afterbody of fuselage, and the whole that forms is assembled in fuselage, flank, fin and screw concatenation, be provided with intelligent control unit in the fuselage, intelligent control unit includes joystick control module, APP control module, electric machine chip and wireless transmission module, and joystick control module and APP control module be control connection electricity machine chip and wireless transmission module respectively, and first motor is connected to electric machine chip electricity, handle and APP application apparatus signal connection control module, adopt the utility model provides a APP uses toy aircraft not only can can also control through APP through joystick control flight simultaneously, obtains experience effect more, more has recreationally and interesting, increases children's the interest of playing. | - | 1 | 0 | 0 | 0 | 1 | 0 | 2020-10-30 ¦ -TERMINATION OF PATENT RIGHT DUE TO NON-PAYMENT OF ANNUAL FEE ¦ CN ¦ 2018-07-10 ¦ +PATENT GRANT ¦ CN | 0 | 1 | 实用新型 | 1 | 0 | 中国 | 苏州工艺美术职业技术学院 | - | A63H27/133 ¦ A63H27/20 ¦ A63H30/04 | A63H27/133 | -
386 | CN207625202U | 授权 | 中国南方电网有限责任公司超高压输电公司电力科研院 | 2017-11-15 | 2018-07-17 | 0 | 0 | 0 | 9 | 一种电力巡检飞行器 | Electric power inspection aircraft | 本实用新型公开了一种电力巡检飞行器，包括计算机、无线通讯模块、数据采集器、记录屏、摄像头、报警模块、底架、旋转盘，旋转环和驱动轴，所述计算机通过无线通讯模块连接数据采集器，所述数据采集器的上端通过驱动轴连接旋转盘与旋转环，且所述旋转环设置在旋转盘的下部，所述旋转盘里设置有电机，所述电机通过驱动轴驱动旋转盘，所述数据采集器的最下端连接底架，所述数据采集器的外部连接有记录屏，所述记录屏的下部连接有报警模块，所述记录屏的上部连接有摄像头。本实用新型达到最佳巡检效果，智能化程度高，功能完善，结构简单，工作效率高，且感应探测灵敏。 | The utility model discloses an electric power inspection aircraft, including computer, wireless communication module, data collection station, record screen, camera, alarm module, chassis, rotary disk, rotatory ring sum drive shaft, the computer passes through wireless communication module and connects data collection station, actuating shaft connection rotary disk and rotatory ring are passed through to data collection station's upper end, just rotatory ring sets up the lower part at the rotary disk, be provided with the motor in the rotary disk, the motor passes through drive shaft drive rotary disk, data collection station's the chassis of connection bottom, data collection station's external connection has the record screen, the sub -unit connection of record screen has alarm module, the upper portion of record screen is connected with the camera. The utility model discloses reaching the best and patrolling and examining the effect, intelligent degree is high, and the function is perfect, simple structure, and work efficiency is high, and sensing detecting is sensitive. | - | 1 | 0 | 0 | 0 | 1 | 0 | 2018-07-17 ¦ +PATENT GRANT ¦ CN | 0 | 1 | 实用新型 | 1 | 0 | 中国 | 中国南方电网有限责任公司超高压输电公司电力科研院 | - | H02G1/02 ¦ B64C39/02 | H02G1/02 | -
1765 | CN208625478U | 授权 | 浙江绍兴苏泊尔生活电器有限公司 | 2017-11-16 | 2019-03-22 | 0 | 0 | 0 | 3 | 一种食物料理机及其机头 | Food processor and aircraft nose thereof | 本实用新型提供了一种食物料理机及其机头。该机头包括机头上盖；下盖，与机头上盖底缘配合固定，在下盖内设有驱动电机；耦合器安装部，安装在下盖的一侧；电源板盒，通过卡扣或螺钉固定设置在驱动电机的顶部；线路板，灌胶安装在电源板盒上。本实用新型提出了一种食物料理机及其机头，整体结构紧凑，装配方便且有效降低成本。 | The utility model provides a food processor and aircraft nose thereof. This aircraft nose includes machine head upper cover, the lower cover, it is fixed with the cooperation of machine head upper cover root edge, be equipped with driving motor in the lower cover, the one side at the lower cover is installed to the coupler installation department, electricity source plate box is through buckle orthe top of fix with screw setting at driving motor, circuit board, encapsulating are installed on electric source plate box. The utility model provides a food processor and aircraft nose thereof, overall structure is compact, convenient assembling and effective reduce cost. | - | 1 | 0 | 0 | 0 | 1 | 0 | 2019-03-22 ¦ +PATENT GRANT ¦ CN | 0 | 1 | 实用新型 | 1 | 0 | 中国 | 浙江绍兴苏泊尔生活电器有限公司 | - | A47J43/07 ¦ A47J43/08 ¦ A47J43/044 | A47J43/07 | -
692 | CN108069036A | 授权 | 通用电气航空系统有限公司 | 2017-11-17 | 2018-05-25 | 0 | 3 | 5 | 2 | 用于多电飞机的电力系统 | Power system for more electric aircraft | 本发明提供用于向飞机(10)上的一个或多个负载提供电力的系统(20)和方法(400)。用于飞机(10)的电力系统(20)可包括第一燃料电池(202)，所述第一燃料电池(202)被配置成向所述飞机上的一个或多个负载提供基本功率。所述电力系统可进一步包括第二燃料电池(214)，所述第二燃料电池(214)被配置成向所述飞机上的所述一个或多个负载提供峰值功率。 | The invention provides a system (20) and method (400) for providing power to one or more loads on an aircraft (10). The power system (20) for the aircraft (10) includes a first fuel cell 202 configured to provide base power to one or more loads on the aircraft. The power system further includes a second fuel cell (214) configured to provide peak power to the one or more loads on the aircraft. | GB | 3 | 28 | 0 | 1 | 3 | 28 | 2021-09-14 ¦ +PATENT GRANT ¦ CN ¦ 2018-06-19 ¦ ENTRY INTO FORCE OF REQUEST FOR SUBSTANTIVE EXAMINATION ¦ CN ¦ 2018-05-25 ¦ PUBLICATION ¦ CN | 28 | 3 | 发明申请 | 1 | 0 | 中国 | 通用电气航空系统有限公司 | - | B64D27/24 | B64D27/24 | -
715 | CN108069036B | 授权 | 通用电气航空系统有限公司 | 2017-11-17 | 2021-09-14 | 0 | 0 | 5 | 2 | 用于多电飞机的电力系统 | Power Systems for More Electric Aircraft | 本发明提供用于向飞机(10)上的一个或多个负载提供电力的系统(20)和方法(400)。用于飞机(10)的电力系统(20)可包括第一燃料电池(202)，所述第一燃料电池(202)被配置成向所述飞机上的一个或多个负载提供基本功率。所述电力系统可进一步包括第二燃料电池(214)，所述第二燃料电池(214)被配置成向所述飞机上的所述一个或多个负载提供峰值功率。 | The present invention provides a system (20) and method (400) for providing electrical power to one or more loads on an aircraft (10). An electrical system (20) for an aircraft (10) may include a first fuel cell (202) configured to provide primary power to one or more loads on board the aircraft. The electrical system may further include a second fuel cell (214) configured to provide peak power to the one or more loads on the aircraft. | GB | 3 | 28 | 0 | 0 | 3 | 28 | 2021-09-14 ¦ +PATENT GRANT ¦ CN ¦ 2018-06-19 ¦ ENTRY INTO FORCE OF REQUEST FOR SUBSTANTIVE EXAMINATION ¦ CN ¦ 2018-05-25 ¦ PUBLICATION ¦ CN | 28 | 3 | 授权发明 | 1 | 0 | 中国 | 通用电气航空系统有限公司 | - | B64D27/24 | B64D27/24 | -
613 | CN207817433U | 授权 | 中国运载火箭技术研究院 | 2017-11-20 | 2018-09-04 | 0 | 0 | 0 | 15 | 一种重复使用飞行器模块化有效载荷的接口连接结构 | Used repeatedly aircraft modularization payload's interface connection structure | 本实用新型公开了一种重复使用飞行器模块化有效载荷的接口连接结构，包括飞行器航电接口和有效载荷接口，飞行器航电接口包括控制电接口、功率电接口、火工品电接口、信息采集接口和指令发送接口；有效载荷接口包括控制器接口、机电装置接口和应急分离装置接口；控制器接口同时与控制电接口、信息采集接口和指令发送接口连接，用于有效载荷控制器的能源供给，接收飞行器的任务管理指令，回传有效载荷的状态信息。本实用新型通过电气接口的匹配，解决有效载荷与飞行器平台间的控制与通信问题，从而实现平台与载荷的交联、协同工作，实现了不同任务类型的复杂多接口有效载荷与飞行器之间能量与信息的交互。 | The utility model discloses an used repeatedly aircraft modularization payload's interface connection structure, including aircraft avionics interface and payload interface, aircraft avionics interface is including control electrical interface, power electrical interface, priming sytem electrical interface, information acquisition interface and instruction issue interface, the payload interface includes controller interface, electromechanical device interface and emergent separator interface, controller interface while and control electrical interface, information acquisition interface and instruction issue interface connection for the energy of payload controller is supplied with, receives the task management instruction of aircraft, passback payload's state information. The utility modeldiscloses a control and communication problem between payload and aircraft platform are solved to the matching of electric interface to realize crosslinked, the collaborative work of platform and load, realized between complicated many interfaces payload and the aircraft of different task types the mutual of energy and information. | - | 1 | 0 | 0 | 0 | 1 | 0 | 2018-09-04 ¦ +PATENT GRANT ¦ CN | 0 | 1 | 实用新型 | 1 | 0 | 中国 | 中国运载火箭技术研究院 | - | G05B19/04 | G05B19/04 | -
1728 | CN107757930A | 驳回 | 廖展颖 | 2017-11-22 | 2018-03-06 | 0 | 0 | 4 | 1 | 一种新能源电驱动回流系统陆空飞行器 | New energy electrically-driven roadable aircraft with recirculating system | 本发明涉及一种新能源电驱动回流系统陆空飞行器，所述新能源电驱动回流系统陆空飞行器包括车辆本体，所述车辆本体的外周设置有至少四个起降装置，所述车辆本体的底盘上设置动力装置和至少四个发电装置，所述动力装置包括主驱动电机和电池组，所述主驱动电机通过传动装置分别与发电装置、车轮的驱动轴转动连接；每个所述发电装置与起降装置电连接，用于为起降装置提供电力；所述电池组通过主电机控制器与所述主驱动电机电连接，其中四个所述起降装置分别与四个车轮的驱动轴转动连接。本发明的新能源电驱动回流系统陆空飞行器很好的解决了电能源可以无限回流循环使用，不需要外围设备提供补充电能源，就能达到自动提供充电回流的目的。 | The invention relates to a new energy electrically-driven roadable aircraft with a recirculating system. The new energy electrically-driven roadable aircraft with the recirculating system comprises avehicle body, wherein at least four take-off and landing devices are arranged on the periphery of the vehicle body; a power device and at least four power generation devices are arranged on a chassisof the vehicle body; the power device comprises a main driving motor and a battery pack; the main driving motor is respectively rotationally connected to the power generation devices and driving shafts of wheels through a transmission device; each of the power generation devices is electrically connected to the corresponding take-off and landing device for providing the corresponding take-off andlanding device with electricity; the battery pack is electrically connected to the main driving motor through a main motor controller; and four of the take-off and landing devices are respectively rotationally connected to the driving shafts of the four wheels. The new energy electrically-driven roadable aircraft with the recirculating system of the invention enables electricity to be recirculatedand recycled infinitely, and achieves the purpose of automatically providing recirculated electric currents for charging without the need for external equipment to provide supplementary electricity. | - | 1 | 0 | 0 | 0 | 1 | 0 | 2023-12-29 ¦ -REJECTION OF INVENTION PATENT APPLICATION AFTER PUBLICATION ¦ CN ¦ 2018-03-30 ¦ ENTRY INTO FORCE OF REQUEST FOR SUBSTANTIVE EXAMINATION ¦ CN ¦ 2018-03-06 ¦ PUBLICATION ¦ CN | 0 | 1 | 发明申请 | 1 | 0 | 中国 | 廖展颖 | - | B64D27/24 ¦ B60L11/00 ¦ B60L11/18 | B64D27/24 | -
118 | DE202017006138U1 | 未缴年费 | EISENMANN SIEGFRIED ALEXANDER | 2017-11-28 | 2018-04-12 | 1 | 3 | 0 | - | 电力驱动的通用飞机 | universal aircraft with electric drive | 通用型电动飞机 – 带客舱 (1) - 带有电动风力涡轮机转子 (2), - 在客舱 (1) 的左侧和右侧带有空气动力学机翼 (3), -具有成比例的倾斜翼(4)(所谓的倾斜翼),风力转子(2)连接到其上(所谓的倾斜旋翼), - 带有调节轴 (5),倾斜叶片 (4) 和倾转旋翼 (2) 可旋转地连接到该调节轴上, - 带有调节元件 (6),用于控制风电转子 (2) 从水平位置的转动, - 带有电子控制 (7) 的速度和 风电转子(2)的转动位置, 其特点是 客舱(1)由左右两半(9、10)组成,每半边设有机翼延伸部(11)。 | Universal aircraft with electric drive – with a passenger cabin (1) - with electrically operated wind turbine rotors (2), - with airodynamic wings (3) left and right of the passenger cabin (1), - with proportionate tilting wings (4) (so-called tilting wings), to which the wind power rotors (2) are attached (so-called tiltrotors), - with adjusting shafts (5) to which the tilting vanes (4) and tiltrotors (2) are rotatably attached, - with adjusting elements (6) for the controlled pivoting of the wind power rotors (2) from the horizontal position, - With an electronic control (7) for the speeds and the pivoting positions of the wind power rotors (2), characterized in that the passenger cabin (1) consists of two halves (9, 10), which are each provided with wing attachments (11) on the left and right. | - | 1 | 3 | 1 | 3 | 1 | 3 | 2021-06-01 ¦ -LAPSE OF IP RIGHT AFTER 3 YEARS ¦ DE ¦ 2018-04-12 ¦ UTILITY MODEL SPECIFICATION ¦ DE | 3 | 1 | 实用新型 | 1 | 0 | 德国 | EISENMANN SIEGFRIED ALEXANDER | - | B64C27/26 ¦ B64D27/24 ¦ B64C27/28 ¦ B64C29/00 | B64C27/26 | -
1460 | CN207631503U | 授权 ¦ 权利转移 | 沈观清 ¦ 春燕 | 2017-11-28 | 2018-07-20 | 0 | 13 | 0 | 2 | 一种长航时无人机油电混合动力系统 | Long endurance unmanned aircraft oil -electricity hybrid vehicle system | 一种长航时无人机油电混合动力系统，该系统包括传感器组、飞控系统、机载蓄电池组、发电控制系统、重启动系统、发电系统以及推力螺旋桨电动机；飞控系统根据传感器组提供的信息，控制机载蓄电池组、发电控制系统为飞机提供电能，发电控制系统控制发电系统为推力螺旋桨电动机和机载蓄电池组提供电能；飞控系统还包括起飞子系统、正常飞行子系统、充电子系统以及大高度飞行子系统，通过对飞子系统、正常飞行子系统、充电子系统以及大高度飞行子系统增加长航时的续航能力。 | The utility model provides a long endurance unmanned aircraft oil -electricity hybrid vehicle system, this system include that sensor group, flight control system, machine carry storage battery, electricity generation control system, heavy start -up system, power generation system and thrust propeller motor, storage battery is carried to the information that flight control system provided according to sensor group, controller, electricity generation control system provides the electric energy for the aircraft, and electricity generation control system control power generation system provides the electric energy for thrust propeller motor carries storage battery with the machine, flight control system still including take off subsystem, normal flight subsystem, fill electronic system and high altitude (HA) flight subsystem, through to flying subsystem, normal flight subsystem, filling the duration that electronic system and high altitude (HA) flight subsystem increase long flight time. | - | 1 | 13 | 13 | 13 | 1 | 13 | 2018-12-11 ¦ TRANSFER OF PATENT RIGHT ¦ CN ¦ 2018-10-09 ¦ TRANSFER OF PATENT RIGHT ¦ CN ¦ 2018-07-20 ¦ +PATENT GRANT ¦ CN | 13 | 1 | 实用新型 | 2 | 0 | 中国 | 北京正兴弘业科技有限公司 | - | B64D27/02 ¦ B64D31/00 | B64D27/02 | -
1806 | CN107982931A | 驳回 | 广州番禺职业技术学院 | 2017-11-28 | 2018-05-04 | 0 | 0 | 0 | 5 | 一种共轴飞行器制作方法 | Manufacturing method of coaxial aircraft | 本发明涉及玩具飞行器技术领域，尤其是一种共轴飞行器制作方法，其方法步骤为：步骤一：材料准备；步骤二：把电机固定在电机座上；步骤三：把下电机装到圆盘上；步骤四：把电池以及分电板电调固定上；步骤五：上铜柱，把上电机固定上去；步骤六：把骨架安装上去，装配完成。本发明有益效果：本发明制作方法简单，流程步骤少，简洁，组装拆卸简单快携，安全可靠。 | The invention relates to the technical field of toy aircrafts, in particular to a manufacturing method of a coaxial aircraft. The method comprises the steps of firstly, material preparation; secondly,fixing a motor on a motor base; thirdly, installing a lower motor on a disk; fourthly, fixing a battery and a section board electric speed controller; fifth, lifting a copper cylinder, and installingan upper motor; sixth, installing a framework; the assembly is finished. The manufacturing method of the coaxial aircraft is simple, less in process and step, concise, easy and convenient to installand dismantle, safe and reliable. | - | 1 | 0 | 0 | 0 | 1 | 0 | 2021-01-15 ¦ -REJECTION OF INVENTION PATENT APPLICATION AFTER PUBLICATION ¦ CN ¦ 2018-06-01 ¦ ENTRY INTO FORCE OF REQUEST FOR SUBSTANTIVE EXAMINATION ¦ CN ¦ 2018-05-04 ¦ PUBLICATION ¦ CN | 0 | 1 | 发明申请 | 1 | 0 | 中国 | 广州番禺职业技术学院 | - | A63H27/00 | A63H27/00 | -
1138 | CN207531098U | 授权 | 江西禾丰电子机械有限公司 | 2017-11-29 | 2018-06-22 | 0 | 1 | 0 | 3 | 软化电热丝或电线的盘绣机 | Soften dish embroidery machine of heating wire or electric wire | 本实用新型公开了一种软化电热丝或电线的盘绣机，包括机架，与机架固定连接的机头、温控感应器、与机架固定连接的导热过线管，以及与温控感应器电连接的加热圈，导热过线管的两端分别套有加热圈，温控感应器与导热过线管固定连接且用于检测导热过线管的温度，外部电热丝或电线依次穿过导热过线管以及机头上的针孔。它的优点是通过加热来软化电热丝或电线，在盘绣的过程中变轮或转弯的时，电热丝或电线不会被盘绣针刺坏；提高了产品质量和效率，降低浪费；同时本实用新型还具有结构简单，操作方便的优点。 | The utility model discloses a soften dish embroidery machine of heating wire or electric wire, including the frame, with frame fixed connection's aircraft nose, control by temperature change inductor,with frame fixed connection's heat conduction threading tube to reach the heating collar of being connected with control by temperature change inductor electricity, heat conduction threading tube's both ends are overlapped respectively and are had the heating collar, and control by temperature change inductor and heat conduction threading tube fixed connection just are used for detecting heat conduction threading tube's temperature, and outside heating wire or electric wire pass the pinhole on heat conduction threading tube and the aircraft nose in proper order. Its advantage is that the by heating softens heating wire or electric wire, becomes the wheel or turns time at the in -process of set embroidery, and it is bad that heating wire or electric wire can set not embroidered acupuncture, the efficiency of product quality with is improved, reduce extravagantly, simultaneously the utility model discloses still has simple structure, convenient operation's advantage. | - | 1 | 1 | 0 | 1 | 1 | 1 | 2018-06-22 ¦ +PATENT GRANT ¦ CN | 1 | 1 | 实用新型 | 1 | 0 | 中国 | 江西禾丰电子机械有限公司 | - | H05B3/00 | H05B3/00 | -
1252 | CN207477984U | 未缴年费 | 李云开 | 2017-12-01 | 2018-06-12 | 0 | 0 | 0 | 1 | 一种飞机模型弹射起飞装置 | Model aircraft catapult -assisted take -off device | 本实用新型公开了一种飞机模型弹射起飞装置，包括传导拉杆、第一外壳、控制开关、调节装置、拉力孔、第二外壳和状态指示灯，所述传导拉杆顶部焊接固定有拉环，且传导拉杆内部设置有弹射卡槽，所述第一外壳的两侧粘接固定有保护胶套，且第一外壳的底部设置有显示器，所述显示器焊接固定在电路板上，且显示器与拉力传感器电线连接，所述控制开关粘接固定在第一外壳的表面，且控制开关电线连接有锂电池。该飞机模型弹射起飞装置采用显示器和拉力传感器，可以对飞机模型的弹射起飞的力度进行准确的计算，并且可以直接显示，方便对弹射的力度进行控制，提高模型飞机的使用寿命和使用的便利性。 | The utility model discloses a model aircraft catapult -assisted take -off device, including conduction pull rod, first shell, control switch, adjusting device, pulling force hole, second shell and status indicator lamp, conduction pull rod top welded fastening has the pull ring, and just conduct inside being provided with of pull rod and launch the draw -in groove, the both sides of first shell bond and are fixed with the protection gum cover, and the bottom of first shell is provided with the display, display welded fastening is on the circuit board, and display and force sensor connection ofelectric lines, control switch bonds and fixes on the surface of first shell, and the control switch connection of electric lines has the lithium cell. This model aircraft catapult -assisted take -off device adopts display and force sensor, can carry out accurate calculation to the dynamics of the catapult -assisted take -off of model aircraft to can the direct indication, conveniently control the dynamics of launching, improve model aircraft's the life and the convenience of use. | - | 1 | 0 | 0 | 0 | 1 | 0 | 2019-11-15 ¦ -TERMINATION OF PATENT RIGHT DUE TO NON-PAYMENT OF ANNUAL FEE ¦ CN ¦ 2018-06-12 ¦ +PATENT GRANT ¦ CN | 0 | 1 | 实用新型 | 1 | 0 | 中国 | 李云开 | - | A63H27/14 | A63H27/14 | -
1347 | CN207526393U | 未缴年费 | 温林 | 2017-12-01 | 2018-06-22 | 0 | 11 | 0 | 6 | 电气自动化安全伸缩门 | Flexible door of electric automatization safety | 本实用新型公开了电气自动化安全伸缩门，它包括机头、伸缩门体、电气控制器、报警传感器以及设置在地下的导航线；电气控制器连接机头，机头内设置有驱动器和电机，电机的输出端连接有传动齿轮，传动齿轮通过链条带动设置在机头底部的行走轮；机头顶部与伸缩门体尾部的杆间柱顶部分别设置有红外发射器、红外接收器，红外接收器连接报警传感器；导航线上间隔设置有导航磁铁，导航磁铁两端水平垂直于导航线位置分别设置有关门限位磁铁、开门限位磁铁，偏离导航线位置方向设置有防撞红外磁铁，有效地防止他人攀爬或者穿过伸缩门；遇到障碍物可回走，防止车辆在急速行驶时碰撞伸缩门；通过设置清障凸块，保证机头行进过程畅通安全。 | The utility model discloses a flexible door of electric automatization safety, it includes aircraft nose, telescopic door body, electropneumatic controller, siren operated sensor and sets up leading line underground, electropneumatic controller connects the aircraft nose, is provided with driver and motor in the aircraft nose, and the output of motor is connected with drive gear, and drive gear passes through the chain and drives the walking wheel that sets up in the aircraft nose bottom, the aircraft nose top is provided with infra -red transmitter, infrared receiver respectively with the pole quarter pillar top of telescopic door body afterbody, and infrared receiver connects siren operated sensor, the interval is provided with navigation magnet in the leading line, and the navigation magnet horizontal perpendicular to leading line position in both ends is provided with the spacing magnet of closing the door respectively, the spacing magnet that opens the door, and skew leading lineposition is provided with crashproof infrared magnet, prevents effectively that other people from scrambleing or passing flexible door, it can return away to meet the barrier, prevents that the vehicle from colliding flexible door when traveling rapidly, through the setting lug of removing obstacles, guarantee the unblocked safety of the aircraft nose process of marcing. | - | 1 | 11 | 9 | 11 | 1 | 11 | 2019-11-15 ¦ -TERMINATION OF PATENT RIGHT DUE TO NON-PAYMENT OF ANNUAL FEE ¦ CN ¦ 2018-06-22 ¦ +PATENT GRANT ¦ CN | 11 | 1 | 实用新型 | 1 | 0 | 中国 | 温林 | - | E06B11/02 ¦ E06B7/28 ¦ E05F15/70 ¦ E05F15/40 ¦ G08B13/183 | E06B11/02 | -
1388 | FR3061133A1 | 授权 | 利勃海尔航空航天林登贝格股份有限公司 | 2017-12-04 | 2018-06-29 | 0 | 0 | 0 | 2 | 飞机起落架系统中的执行器 | actuator IN AN AIRCRAFT LANDING GEAR SYSTEM | 本发明涉及一种飞机起落架系统中的致动器(1),包括用于驱动致动器(1)的电驱动器(2)和用于伺服电驱动器(2)的第一驱动电子器件(3),其通过电线(5)连接到驱动器(2),以及用于控制电驱动器(2)的第二驱动电子设备(4),其通过电线(6)连接到驱动器(2),第一 (3) 和第二 (4) 驱动电子设备相对于彼此是冗余的。 | The invention relates to an actuator (1) in a landing gear system of an aircraft, comprising an electric drive (2) for driving the actuator (1) and a first drive electronics (3) for servo the electric drive (2), which is connected to the drive (2) via an electric line (5), and a second drive electronics (4) for controlling the electric drive (2), which is connected to the drive (2) via an electric line (6), the first (3) and the second (4) drive electronics being redundant with respect to each other. | DE | 3 | 7 | 0 | 0 | 3 | 7 | 2023-12-20 ¦ +FEE PAYMENT ¦ FR ¦ 2022-12-16 ¦ +FEE PAYMENT ¦ FR ¦ 2021-12-17 ¦ +FEE PAYMENT ¦ FR ¦ 2020-12-28 ¦ +FEE PAYMENT ¦ FR ¦ 2019-12-20 ¦ +FEE PAYMENT ¦ FR ¦ 2018-11-02 ¦ PUBLICATION OF THE PRELIMINARY SEARCH REPORT ¦ FR | 7 | 3 | 发明申请 | 1 | 0 | 法国 | 利勃海尔航空航天林登贝格股份有限公司 | - | B64C13/24 ¦ B64C25/18 | B64C13/24 | -
1389 | FR3061133B1 | 授权 | 利勃海尔航空航天林登贝格股份有限公司 | 2017-12-04 | 2019-04-26 | 0 | 0 | 0 | 2 | 飞机起落架系统中的执行器 | actuator IN AN AIRCRAFT LANDING GEAR SYSTEM | 本发明涉及一种飞机起落架系统中的致动器(1),包括用于驱动致动器(1)的电驱动器(2)和用于伺服电驱动器(2)的第一驱动电子器件(3),其通过电线(5)连接到驱动器(2),以及用于控制电驱动器(2)的第二驱动电子设备(4),其通过电线(6)连接到驱动器(2),第一 (3) 和第二 (4) 驱动电子设备相对于彼此是冗余的。 | The invention relates to an actuator (1) in a landing gear system of an aircraft, comprising an electric drive (2) for driving the actuator (1) and a first drive electronics (3) for servo the electric drive (2), which is connected to the drive (2) via an electric line (5), and a second drive electronics (4) for controlling the electric drive (2), which is connected to the drive (2) via an electric line (6), the first (3) and the second (4) drive electronics being redundant with respect to each other. | DE | 3 | 7 | 0 | 0 | 3 | 7 | 2023-12-20 ¦ +FEE PAYMENT ¦ FR ¦ 2022-12-16 ¦ +FEE PAYMENT ¦ FR ¦ 2021-12-17 ¦ +FEE PAYMENT ¦ FR ¦ 2020-12-28 ¦ +FEE PAYMENT ¦ FR ¦ 2019-12-20 ¦ +FEE PAYMENT ¦ FR ¦ 2018-11-02 ¦ PUBLICATION OF THE PRELIMINARY SEARCH REPORT ¦ FR | 7 | 3 | 授权发明 | 1 | 0 | 法国 | 利勃海尔航空航天林登贝格股份有限公司 | - | B64C13/24 ¦ B64C25/18 | B64C13/24 | -
618 | CN108050027A | 撤回-主动撤回 | 晨龙飞机(荆门)有限公司 | 2017-12-06 | 2018-05-18 | 0 | 4 | 3 | 2 | 一种飞机储能发电装置 | Aircraft energy storage power generation device | 一种飞机储能发电装置，属于能量的回收利用领域，包括飞机机身、机翼、尾翼、背鳍、风能发电装置、制动能量回收装置；所述制动能量回收装置包括：起落架、固定圈、整流器、蓄电池、整流线、充电线、电动机、摩擦轮、轮胎；所述风能发电装置包括：螺旋桨、传动机构、交流电动机、电池或电容器、电极、导线、机座、上端盖、下端盖、轴承、接线盒、继电器、整流器、交流电机定子、隔层、交流电机转子、辐轴、交流电机转子、交流电机定子。通过在飞机的起落架和机翼分别设置制动能量回收装置和风能发电装置，将飞机在制动过程中产生的巨大的摩擦力转换成了电能储存起来，减小了飞机的油耗，节约了能源，带来了良好的经济效益。 | The invention discloses an aircraft energy storage power generation device, and belongs to the field of recycling of energy. The aircraft energy storage power generation device comprises an aircraft body, wings, empennages, back wings, wind energy generation devices and brake energy recovery devices; each brake energy recovery device comprises a undercarriage, a fixed ring, a rectifier, an accumulator, a rectifying wire, a charging wire, a motor, a friction wheel and a tire; and each wind energy generation device comprises a propeller, a transmission mechanism, an alternating-current motor, abattery or capacitor, an electrode, a lead, a stand, an upper end cover, a lower end cover, a bearing, a wiring box, a relay, a rectifier, an alternating-current motor stator, a separation layer, an alternating-current motor rotor, a spoke shaft, an alternating-current motor rotor and alternating-current motor stator. The brake energy recovery devices and the wind energy generation devices are respectively arranged on the undercarriage and the wings of the aircraft, so that huge friction force generated in the braking process of the aircraft is converted to electric energy for storage, the oilconsumption of the aircraft is reduced, the energy is saved, and excellent economical benefit is achieved. | - | 1 | 4 | 4 | 4 | 1 | 4 | 2018-11-20 ¦ -INVENTION PATENT APPLICATION WITHDRAWN AFTER PUBLICATION ¦ CN ¦ 2018-06-12 ¦ ENTRY INTO FORCE OF REQUEST FOR SUBSTANTIVE EXAMINATION ¦ CN ¦ 2018-05-18 ¦ PUBLICATION ¦ CN | 4 | 1 | 发明申请 | 1 | 0 | 中国 | 晨龙飞机(荆门)有限公司 | - | F03G7/00 ¦ F03D9/11 ¦ F03D9/25 ¦ F03D9/32 ¦ F03D1/04 | F03G7/00 | -
852 | CN207550537U | 授权 ¦ 一案双申 | 中国航空工业集团公司西安飞机设计研究所 | 2017-12-07 | 2018-06-29 | 0 | 0 | 0 | 3 | 飞机废水系统地面排污装置 | Aircraft wastewater systems ground waste fitting discharging | 本实用新型涉及飞机排污技术领域，具体提供了飞机废水系统地面排污装置，包括车体结构和放置于车体结构上的清水箱、污水箱和供气装置，清水箱具有供水口和进气口，清水箱内设置有和供水口连通的箱内软管，清水箱外设置有和供水口连通的供水软管，供水软管末端连接有清洗接头，清洗接头与飞机上的污水系统连接，污水箱具有通气口和进污口，进污口通过污水软管与污水接头连接，污水接头与飞机上的污水系统连接，供气装置通过空气软管与进气口连通。该地面排污装置适用于未配备污水车的简易机场，满足飞机污水系统维护的需要，具有废水系统维护装置的基本功能，且无需电力或液压动力。 | The utility model relates to an aircraft pollution discharge technology field specifically provides aircraft wastewater systems ground waste fitting discharging, include body construction and place the solution tank on body construction, sewage case and air feeder, solution tank has feed water inlet and air inlet, be provided with the incasement hose with the feed water inlet intercommunication inthe solution tank, solution tank is provided with the supply hose with the feed water inlet intercommunication outward, the supply hose end -to -end connection has the joint of washing, wash to connect with the aircraft on sewage system be connected, the sewage case has the blow vent and advances dirty mouthful, advance dirty mouthful through sewage hose and sewage articulate, sewage connect withthe aircraft on sewage system be connected, air feeder passes through air hose and air inlet intercommunication. This ground waste fitting discharging is applicable to the airstrip that is not equipped with the cesspoolage truck, satisfies the needs that aircraft sewage system safeguarded, has the basic function that wastewater systems safeguarded the device, and need not electric power or hydraulic power. | - | 1 | 0 | 0 | 0 | 1 | 0 | 2018-06-29 ¦ +PATENT GRANT ¦ CN | 1 | 2 | 实用新型 | 1 | 0 | 中国 | 中国航空工业集团公司西安飞机设计研究所 | - | B64F1/36 | B64F1/36 | -
1183 | CN109896039A | 撤回-视为撤回 ¦ 一案双申 | 中国航空工业集团公司西安飞机设计研究所 | 2017-12-07 | 2019-06-18 | 0 | 1 | 0 | 3 | 飞机废水系统地面排污装置 | Aircraft waste water system ground pollution discharge device | 本发明涉及飞机排污技术领域，具体提供了飞机废水系统地面排污装置，包括车体结构和放置于车体结构上的清水箱、污水箱和供气装置，清水箱具有供水口和进气口，清水箱内设置有和供水口连通的箱内软管，清水箱外设置有和供水口连通的供水软管，供水软管末端连接有清洗接头，清洗接头与飞机上的污水系统连接，污水箱具有通气口和进污口，进污口通过污水软管与污水接头连接，污水接头与飞机上的污水系统连接，供气装置通过空气软管与进气口连通。该地面排污装置适用于未配备污水车的简易机场，满足飞机污水系统维护的需要，具有废水系统维护装置的基本功能，且无需电力或液压动力。 | The invention relates to the technical field of aircraft pollution discharge, and particularly provides an aircraft wastewater system ground pollution discharge device that comprises a vehicle body structure, and a clean water tank, a sewage tank and an air supply device placed on the vehicle body structure; the clear water tank is provided with a water supply port and an air inlet; an in-box hosecommunicated with the water supply port is arranged in the clear water tank; a water supply hose communicated with the water supply port is arranged outside the clear water tank; the tail end of thewater supply hose is connected with a cleaning connector, the cleaning connector is connected with a sewage system on the aircraft, the sewage tank is provided with a vent and a sewage inlet, the sewage inlet is connected with a sewage connector through a sewage hose, the sewage connector is connected with the sewage system on the airplane, and the air supply device is communicated with the air inlet through an air hose. The ground pollution discharge device is suitable for a simple airport without a sewage vehicle, meets the requirements for maintenance of the aircraft sewage system, has thebasic functions of a waste water system maintenance device, and does not need electric power or hydraulic power. | - | [6 empty] | 2021-05-25 ¦ -INVENTION PATENT APPLICATION DEEMED WITHDRAWN AFTER PUBLICATION ¦ CN ¦ 2019-06-18 ¦ PUBLICATION ¦ CN | 1 | 2 | 发明申请 | 1 | 0 | 中国 | 中国航空工业集团公司西安飞机设计研究所 | - | B64F1/36 | B64F1/36 | - | bar: 4 to 6
1201 | CN109896001A | 撤回-视为撤回 | 富士康科技集团有限公司 ¦ 鸿海精密工业股份有限公司 | 2017-12-08 | 2019-06-18 | 0 | 1 | 1 | 1 | 一种可拆卸多轴飞行器 | Detachable multi-axis aircraft | 本发明涉及一种可拆卸多轴飞行器，其包括一机身以及多个升力臂组件；其中，所述升力臂组件包括：一起落架；一设置于该起落架上的电动机；以及一与该电动机连接的螺旋桨；其中，所述升力臂组件进一步包括一保护壳，所述保护壳固定于所述起落架上且环绕所述螺旋桨设置；所述保护壳包括一第一连接端，所述机身包括至少两个第三连接端；所述第一连接端和第三连接端用于实现所述升力臂组件与所述机身之间的可拆卸式固定和电连接。 | The invention relates to a detachable multi-axis aircraft that comprises an aircraft body and a plurality of lifting arm assemblies, wherein the lifting arm assembly comprises an undercarriage, a motor arranged on the undercarriage, and a propeller connected with the motor; the lifting arm assembly further comprises a protective shell, and the protective shell is fixed to the undercarriage and surrounds the propeller; the protective shell comprises a first connecting end, and the aircraft body comprises at least two third connecting ends; the first connecting end and the third connecting endsare used for achieving detachable fixing and electric connection between the lifting arm assemblies and the aircraft body. | - | [6 empty] | 2021-05-25 ¦ -INVENTION PATENT APPLICATION DEEMED WITHDRAWN AFTER PUBLICATION ¦ CN ¦ 2019-06-18 ¦ PUBLICATION ¦ CN | 1 | 1 | 发明申请 | 2 | 0 | 中国 | 富士康科技集团有限公司 ¦ 鸿海精密工业股份有限公司 | - | B64C27/08 ¦ B64C27/32 | B64C27/08 | - | bar: 4 to 6
1444 | TW201925031A | 撤回-视为撤回 | 鸿海精密工业股份有限公司 | 2017-12-08 | 2019-07-01 | 0 | 0 | 0 | 1 | 一种可拆卸多轴飞行器 | Detachable multiaxial aircraft | 本发明涉及一种可拆卸多轴飞行器,其包括一机身以及复数个升力臂组件;其中,所述升力臂组件包括:一起落架;一设置于该起落架上的马达;以及一与该马达连接 的螺旋桨;其中,所述升力臂元件进一步包括一保护壳,所述保护壳固定于所述起落架上且环绕所述螺旋桨设置;所述保护壳包括一第一连接端,所述机身包括 至少两个第三连接端;所述第一连接端和第三连接端用于实现所述升力臂元件与所述机身之间的可拆卸式固定和电连接。 | A detachable multiaxial aircraft is related. The aircraft includes a fuselage and a number of lift arm assemblies. The lift arm assembly includes a landing chassis, an electric motor mounted on the landing chassis, and a propeller fixed on the electric motor. The lift arm assembly further includes a shell located on the landing chassis and surrounding the propeller. The shell includes a first connector, and the fuselage includes a third connector. The lift arm assembly is detachably connected to the fuselage by the first connector and the third connector. | - | 2 | 4 | 0 | 0 | 2 | 4 | - | 4 | 2 | 发明申请 | 1 | 0 | 中国台湾 | 鸿海精密工业股份有限公司 | - | B64C27/02 ¦ B64C27/32 | B64C27/02 | -
76 | CN107919810B | 授权 ¦ 一案双申 | 首都师范大学 | 2017-12-11 | 2023-12-22 | 0 | 0 | 7 | 1 | 一种飞行器静电防护和收集利用系统 | An aircraft electrostatic protection and collection and utilization system | 本发明实施例公开了一种飞行器静电防护和收集利用系统，包括：设置在飞行器机身上的至少一个静电收集装置和静电导出电路，多个静电收集装置以矩阵形式排列在飞行器机身，形成静电收集装置矩阵，静电导出电路与静电收集装置矩阵连接，用于将静电收集装置矩阵收集的电能导出到终端用电设备和/或储能设备。本发明通过静电收集装置和静电导出电路对飞行器飞行过程中产生的静电电能加以收集和利用，形成一体化集成网络，丰富了静电转化为能源转换的方式的同时，消除了对飞行器造成潜在危害的静电，使得飞行器可以适应更多的飞行环境，增加了飞行的安全性，实现对收集到的电能进行存储和控制，使得飞行器具备全天候、全地形、全工况的能源供给能力。 | Embodiments of the present invention disclose an aircraft static electricity protection, collection and utilization system, which includes: at least one static electricity collection device and a static electricity derivation circuit provided on the aircraft fuselage. A plurality of static electricity collection devices are arranged on the aircraft fuselage in a matrix form, forming The electrostatic collection device matrix, the static electricity export circuit is connected to the electrostatic collection device matrix, and is used to export the electric energy collected by the electrostatic collection device matrix to terminal power equipment and/or energy storage equipment. The present invention collects and utilizes the electrostatic energy generated during the flight of the aircraft through a static electricity collection device and a static electricity export circuit to form an integrated integrated network, which not only enriches the ways of converting static electricity into energy, but also eliminates potential hazards to the aircraft. Static electricity enables the aircraft to adapt to more flight environments, increases flight safety, and enables the storage and control of collected electrical energy, giving the aircraft the ability to supply energy in all weather, all terrains, and all working conditions. | - | 1 | 3 | 0 | 0 | 1 | 3 | 2023-12-22 ¦ +PATENT GRANT ¦ CN ¦ 2018-05-11 ¦ ENTRY INTO FORCE OF REQUEST FOR SUBSTANTIVE EXAMINATION ¦ CN ¦ 2018-04-17 ¦ PUBLICATION ¦ CN | 5 | 2 | 授权发明 | 1 | 0 | 中国 | 首都师范大学 | - | H02N1/04 ¦ H02J7/35 | H02N1/04 | -
621 | KR101965362B1 | 授权 | 韩国航空宇宙研究院 | 2017-12-11 | 2019-04-03 | 0 | 1 | 3 | 3 | 基于输电线路起降的输电线路巡检无人机 | Unmanned aircraft for power cable checking using take-off and landing on power cable | [0001] 本发明涉及一种用于检查输电线路的无人机,更具体地,涉及一种用于检查输电线路的无人机、形成为钩形且两端弯曲以配合输电线路的挂钩和用于检查输电线路的无人机。固定在输电线路外表面的挂钩 提供从无人机接收动力并使无人机沿输电线路纵向移动的移动装置,使操作人员不必攀爬输电线路由于检查是通过起飞和移动到下一个检查位置进行的,因此本发明涉及一种基于起飞和降落的输电线路巡检无人机,可以大大提高输电线路巡检的效率。随着无人机飞行时间的缩短,增加输电线路巡检时间。 | The present invention relates to an unmanned aircraft for checking a power cable, and more specifically, to an unmanned aircraft for checking a power cable based on power cable take-off and landing, which has: a hook-shape hanging hook in which both ends are bent so as to be inserted in to a power cable at an unmanned aircraft flying for checking the power cable; and a moving means mounted on the outside of the power cable and supplied with electric power from the unmanned aircraft to move the unmanned aircraft in a longitudinal direction of the power cable. The present invention improves safety and convenience since an operator doesn′t need to be mounted on the power cable and operate and greatly improves checking time of a power cable line in accordance of reducing flight time of the unmanned aircraft since checking is performed by moving to the next checking position after taking off from the power cable when the checking is completed. | - | 1 | 1 | 0 | 1 | 1 | 1 | 2019-03-28 ¦ +WRITTEN DECISION TO GRANT ¦ KR ¦ 2019-03-27 ¦ +DECISION TO GRANT OR REGISTRATION OF PATENT RIGHT ¦ KR | 1 | 1 | 授权发明 | 1 | 0 | 韩国 | 韩国航空宇宙研究院 | - | B64C39/02 ¦ B64D47/00 | B64C39/02 | -
1635 | CN207743720U | 未缴年费 | 周蒙 | 2017-12-11 | 2018-08-17 | 0 | 9 | 1 | 1 | 一种可更换角度的手机无线充电器支架 | Wireless electric appliance support that fills of cell -phone of removable angle | 本实用新型公开了一种可更换角度的手机无线充电器支架，包括底座，所述底座上方固定连接有母伸缩柱，所述母伸缩柱上套接有子伸缩柱，所述子伸缩柱远离母伸缩柱的一端设有支撑台，所述支撑台通过轴承座与子伸缩柱转动连接，所述支撑台上转动连接有安装框，所述安装框内设有充电线圈，所述安装框远离支撑台的一侧设有机罩，所述机罩两侧均固定连接有滑条，所述安装框的两侧均开设有与滑条对应的第一滑槽，所述机罩内安装有风扇。本实用新型通过设置机罩与安装框的滑动连接，将手机支架与充电器巧妙的结合；通过设置丝杆与活动板，从而对不同规格的手机进行夹持固定；通过在机罩内设置风扇从而对手机进行降温。 | The utility model discloses a wireless electric appliance support that fills of cell -phone of removable angle, the on -line screen storage device comprises a base, the female flexible post of base top fixedly connected with, the flexible post of son has been cup jointed on female flexible post, the one end that female flexible post was kept away from to the flexible post of son is equipped with asupporting bench, supporting bench passes through the bearing frame and is connected with the flexible post rotation of son, it is connected with the installing frame to prop up last rotation of supporting bench, be equipped with the charge coil in the installing frame, one side that a supporting bench was kept away from to the installing frame is equipped with the aircraft bonnet, the equal fixedly connected with draw runner in aircraft bonnet both sides, the first spout that corresponds with the draw runner is all seted up to the both sides of installing frame, install the fan in the aircraft bonnet. The utility model discloses a set up the sliding connection of aircraft bonnet and installing frame, with cell phone stand and the ingenious combination of charger, through setting up leadscrew and fly leaf to it is fixed to carry out the centre gripping to the cell -phone of different specifications, thereby lower the temperature to the cell -phone through set up the fan in the aircraft bonnet. | - | 1 | 9 | 6 | 7 | 1 | 9 | 2019-12-06 ¦ -TERMINATION OF PATENT RIGHT DUE TO NON-PAYMENT OF ANNUAL FEE ¦ CN ¦ 2018-08-17 ¦ +PATENT GRANT ¦ CN | 9 | 1 | 实用新型 | 1 | 0 | 中国 | 周蒙 | - | H02J7/00 ¦ H04M1/04 ¦ H05K7/20 | H02J7/00 | -
869 | CN108256144A | 授权 | 中国航空工业集团公司成都飞机设计研究所 | 2017-12-13 | 2018-07-06 | 1 | 3 | 3 | 6 | 一种基于逻辑定义的飞机电网产品结构分解方法 | Logic definition-based aircraft power network product structure decomposition method | 本发明属于飞机EWIS系统布线设计领域，提供一种基于逻辑定义的飞机电网产品结构分解方法，包括：步骤1：定义布线逻辑功能，按照EWIS系统布线设计需求确定飞机布线设计所应需要的布线逻辑功能；步骤2：定义布线隔离规则，按照EWIS系统布线设计需求确定布线逻辑功能之间的隔离设计规则；步骤3：定义电气信号的布线逻辑功能，确定功能系统中各个电气信号对应的布线逻辑功能；步骤4：对电气布线网络进行逻辑分解设计，将飞机电气布线网络按照布线隔离规则分解成为各个逻辑线束；步骤5：对电气布线网络进行物理分解设计，将飞机电气布线网络进一步分解成为物理的线束产品。 | The invention belongs to the field of aircraft EWIS wiring design and provides a logic definition-based aircraft power network product structure decomposition method. The method comprises the steps of1, defining a wiring logic function, and according to an EWIS wiring design demand, determining wiring logic functions required for aircraft wiring design; 2, defining a wiring isolation rule, and according to the EWIS wiring design demand, determining an isolation design rule between the wiring logic functions; 3, defining the wiring logic functions of electric signals, and determining the wiring logic functions corresponding to the electrical signals in a function system; 4, performing logic decomposition design on an electrical wiring network, and decomposing the electrical wiring networkof an aircraft into logic wire harnesses according to the wiring isolation rule; and 5, performing physical decomposition design on the electrical wiring network, and further decomposing the electrical wiring network of the aircraft into physical wire harness products. | - | 1 | 3 | 1 | 1 | 1 | 3 | 2021-12-24 ¦ +PATENT GRANT ¦ CN ¦ 2018-07-31 ¦ ENTRY INTO FORCE OF REQUEST FOR SUBSTANTIVE EXAMINATION ¦ CN ¦ 2018-07-06 ¦ PUBLICATION ¦ CN | 3 | 1 | 发明申请 | 1 | 0 | 中国 | 中国航空工业集团公司成都飞机设计研究所 | - | G06F17/50 | G06F17/50 | -
1191 | CN107902097A | 实质审查 ¦ 一案双申 ¦ 权利转移 | 盐城市翔盛碳纤维科技有限公司 | 2017-12-14 | 2018-04-13 | 0 | 4 | 9 | 3 | 一种阻燃抑爆油箱及飞行器油箱 | Anti-flaming and explosion-suppression fuel tank and aircraft fuel tank | 本发明涉及飞行器配套设备领域，具体而言，涉及一种阻燃抑爆油箱及飞行器油箱。本发明提供的阻燃抑爆油箱包括外壳、进油管、抑爆网格、防护阻燃隔层以及阻隔抑爆填充物；当空气进入油箱与燃料的挥发气体混合后，就会被抑爆网格和阻隔抑爆填充物构成的大量的子腔室所分割，当遇到明火或电火花时，阻隔抑爆填充物和抑爆网格就会有效的吸收燃烧时释放出来的大部分热量，防止油箱发生爆炸；同时，防护阻燃隔层中阻燃剂释放后可有效阻止燃料的燃烧，阻隔抑爆填充物、抑爆网格和防护阻燃隔层的结合使用，有效的防止了油箱燃烧与爆炸事故的发生。本发明的提供的飞行器油箱，由于采用上述的阻燃抑爆油箱，因此也具备有上述的有益效果。 | The invention relates to the field of aircraft corollary equipment, in particular to an anti-flaming and explosion-suppression fuel tank and an aircraft fuel tank. The anti-flaming and explosion-suppression fuel tank comprises a shell, a fuel inlet pipe, an explosion-suppression grid, a protection anti-flaming interlayer and a blocking and explosion-suppression filler. After air enters the fuel tank to be mixed with volatile gas of fuel, the mixed air and volatile gas can be divided by a large quantity of sub chambers composed of the explosion-suppression grid and the blocking and explosion-suppression filler, when encountering with open fire or electric sparks, the blocking and explosion-suppression filler and the explosion-suppression grid can effectively absorb a large part of heat released by burning, and the fuel tank is prevented from exploding; and meanwhile, after being released, a fire retardant in the protection anti-flaming interlayer can effectively prevent the fuel from burning, and through combined using of the blocking and explosion-suppression filler, the explosion-suppression grid and the protection anti-flaming interlayer, occurrence of fuel tank burning and exploding accidents can be effectively prevented. According to the aircraft fuel tank, because the anti-flaming and explosion-suppression fuel tank is adopted, the aircraft fuel tank further has the abovebeneficial effects. | - | 1 | 4 | 2 | 4 | 1 | 4 | 2019-01-15 ¦ TRANSFER OF PATENT APPLICATION RIGHT ¦ CN ¦ 2018-05-08 ¦ ENTRY INTO FORCE OF REQUEST FOR SUBSTANTIVE EXAMINATION ¦ CN ¦ 2018-04-13 ¦ PUBLICATION ¦ CN | 5 | 2 | 发明申请 | 1 | 0 | 中国 | 江苏翔云航空科技有限公司 | - | B64D37/08 ¦ B64D37/00 ¦ B64D37/32 | B64D37/08 | -
1713 | CN207617973U | 未缴年费 ¦ 一案双申 ¦ 权利转移 | 盐城市翔盛碳纤维科技有限公司 | 2017-12-14 | 2018-07-17 | 0 | 1 | 0 | 3 | 一种阻燃抑爆油箱及飞行器油箱 | Fire -retardant datonation -inhibition oil tank and aircraft oil tank | 本实用新型涉及飞行器配套设备领域，具体而言，涉及一种阻燃抑爆油箱及飞行器油箱。本实用新型提供的阻燃抑爆油箱包括外壳、进油管、抑爆网格、防护阻燃隔层以及阻隔抑爆填充物；当空气进入油箱与燃料的挥发气体混合后，就会被抑爆网格和阻隔抑爆填充物构成的大量的子腔室所分割，当遇到明火或电火花时，阻隔抑爆填充物和抑爆网格就会有效的吸收燃烧时释放出来的大部分热量，防止油箱发生爆炸；同时，防护阻燃隔层中阻燃剂释放后可有效阻止燃料的燃烧，阻隔抑爆填充物、抑爆网格和防护阻燃隔层的结合使用，有效的防止了油箱燃烧与爆炸事故的发生。本实用新型的提供的飞行器油箱，由于采用上述的阻燃抑爆油箱，因此也具备有上述的有益效果。 | The utility model relates to an aircraft corollary equipment field particularly, relates to a fire -retardant datonation -inhibition oil tank and aircraft oil tank. The utility model provides a fire -retardant datonation -inhibition oil tank includes the shell, advances oil pipe, datonation -inhibition net, the fire -retardant interlayer of protection and the datonation -inhibition filler of separation, mixing the back as the volatile gaseous of air admission oil tank and fuel, will being cut apart by datonation -inhibition net and a large amount of sub - cavity that the datonation -inhibitionfiller of separation constitutes, when running into naked light or the electric flowering time of fire, most heat that datonation -inhibition filler of separation and datonation -inhibition net released when will effectual absorption burning prevents that the oil tank from blasting, simultaneously, protect the burning that can effectively prevent fuel in the fire -retardant interlayer after the fire retardant release, the datonation -inhibition filler of separation, datonation -inhibition net and protect using coordinately of fire -retardant interlayer have effectually prevented the emergenceof oil tank burning with the explosion accident. The utility model provides an aircraft oil tank owing to adopt foretell fire -retardant datonation -inhibition oil tank, it has foretell beneficial effect consequently also to possess. | - | 1 | 1 | 0 | 0 | 1 | 1 | 2022-12-02 ¦ -TERMINATION OF PATENT RIGHT DUE TO NON-PAYMENT OF ANNUAL FEE ¦ CN ¦ 2019-01-15 ¦ TRANSFER OF PATENT RIGHT ¦ CN ¦ 2018-07-17 ¦ +PATENT GRANT ¦ CN | 5 | 2 | 实用新型 | 1 | 0 | 中国 | 江苏翔云航空科技有限公司 | - | B64D37/08 ¦ B64D37/00 ¦ B64D37/32 | B64D37/08 | -
1260 | CN108098784A | 撤回-视为撤回 | 长沙志唯电子科技有限公司 | 2017-12-15 | 2018-06-01 | 0 | 8 | 2 | 1 | 飞机机翼钻铣加工机器人 | Aircraft wing drilling and milling machining robot | 长沙志唯电子科技有限公司本发明提供一种飞机机翼钻铣加工机器人，由伺服进给动力头1、三自由度并联机构2、XY运动平台3、机架4和连接法兰5组成，其特征在于：连接法兰5是连接助力臂和机器人的万向联轴器；三自由度并联机构2是由虎克铰、球铰、电动伸缩杆三个主要部件按一定方式组成的并联机构；XY运动平台3是一个两自由度机构；机架4由三个夹角为120度的腿组成，其下安装真空吸盘，连接法兰5下端用螺栓固定在XY运动平台3上安装板几何中心，XY运动平台3下安装板与三自由度并联机构2安装板用螺栓连接在一起，使伺服进给动力头1轴线通过XY运动平台几何中心。本发明飞机机翼钻铣加工机器人整体质量较小，便携，节省劳动力。 | The invention provides an aircraft wing drilling and milling machining robot of Changsha Zhiwei Electronic Technology Co., Ltd. The aircraft wing drilling and milling machining robot comprises a servofeeding power head 1, a three-degree-of-freedom parallel mechanism 2, an XY motion platform 3, a machine frame 4 and a connecting flange 5. The aircraft wing drilling and milling machining robot is characterized that the connecting flange 5 is a universal coupling which is connected with a power assisting arm and a robot; the three-degree-of-freedom parallel mechanism 2 is a parallel mechanism which comprises hooke hinges, ball hinges and electric telescopic rods in a certain mode; the XY motion platform 3 is a two-degree-of-freedom mechanism; the machine frame 4 comprises three legs with theincluded angles of 120 degrees, and vacuum chucks are installed below the three legs, the lower end of the connecting flange 5 is fixed to the geometric center of an upper mounting plate on the XY motion platform 3 through bolts, and a lower mounting plate of the XY motion platform 3 is connected with a mounting plate of the three-degree-of-freedom parallel mechanism 2 through bolts, so that theaxis of the servo feeding power head 1 passes through the geometric center of the XY motion platform 3. The aircraft wing drilling and milling machining robot is small in overall weight, convenient tocarry and capable of saving labor force. | - | 1 | 8 | 7 | 8 | 1 | 8 | 2020-01-17 ¦ -INVENTION PATENT APPLICATION DEEMED WITHDRAWN AFTER PUBLICATION ¦ CN ¦ 2018-06-26 ¦ ENTRY INTO FORCE OF REQUEST FOR SUBSTANTIVE EXAMINATION ¦ CN ¦ 2018-06-01 ¦ PUBLICATION ¦ CN | 8 | 1 | 发明申请 | 1 | 0 | 中国 | 长沙志唯电子科技有限公司 | - | B25J11/00 ¦ B25J9/00 | B25J11/00 | -
778 | CN207601273U | 未缴年费 | 贵阳航空电机有限公司 | 2017-12-19 | 2018-07-10 | 0 | 5 | 0 | 2 | 一种航空发电机检测台 | Aircraft generator examines test table | 本实用新型公开了一种航空发电机检测台，包括底板，所述底板的上表面通过两个第一固定板与第一支撑板的下表面固定连接，且两个第一固定板分别位于第一支撑板下表面的左右两侧，所述支撑板的下表面通过四个电动推杆分别与四个支撑块的上表面固定连接，且四个电动推杆均位于两个第一固定板的内侧。该航空发电机性能检测多功能移动台，通过设置电动推杆、减震装置、第二弹簧、电机、承载板、第三固定板、夹紧板、行走轮和第一把手，从而可以对发电机进行移动，从而可以不需要再对发电机运输后再利用吊装工具进行移动，可以对发电机的高度和角度进行调整，降低了工作人员的工作强度，提高了对发电机的检测效率。 | The utility model discloses an aircraft generator examines test table, comprising a base plate, the upper surface of bottom plate is connected through the lower fixed surface of two first fixed plateswith first backup pad, and just two first fixed plates are located the left and right sides of first backup pad lower surface respectively, the lower surface of backup pad is connected with the lastfixed surface of four supporting shoes respectively through four electric putter, and just four electric putter all are located the inboard of two first fixed plates. This aircraft generator performance detects multi -functional mobile station, through setting up electric putter, damping device, second spring, motor, loading board, third fixed plate, pinch -off blades, walking wheel and the firstin command to can remove the generator, thereby may not need to remove recycling the lifting device after the generator transportation again, can adjust the height and the angle of generator, reduce staff's working strength, improve the detection efficiency to the generator. | - | 1 | 5 | 5 | 5 | 1 | 5 | 2020-11-27 ¦ -TERMINATION OF PATENT RIGHT DUE TO NON-PAYMENT OF ANNUAL FEE ¦ CN ¦ 2018-07-10 ¦ +PATENT GRANT ¦ CN | 5 | 1 | 实用新型 | 1 | 0 | 中国 | 贵阳航空电机有限公司 | - | G01R31/34 | G01R31/34 | -
452 | CN208006493U | 未缴年费 | 童永军 | 2017-12-20 | 2018-10-26 | 0 | 0 | 0 | 1 | 一种固态电容高速印字机用可调节机头 | Adjustable aircraft nose is used to solid -state electric capacity high -speed printer | 本实用新型公开了一种固态电容高速印字机用可调节机头，其特征在于，所述支撑柱上侧设有滑块平移凸轮，所述滑块平移凸轮后侧设有平移凸轮摆杆，所述平移凸轮摆杆右侧设有气缸固定块，所述气缸固定块下侧设有印字机平移滑块，所述印字机平移滑块内部上下两端设有平移滑轨，所述平移滑轨外侧设有连接框，所述气缸固定块和平移滑块前端左右两侧设有连接滑轨，所述连接滑轨上侧设有气缸连接块，所述连接滑轨下侧设有印字头。本实用新型可以有效地方便调解印字头的上下、左右移动，这样可以保证设备运动平滑没间歇，动作流畅完美，机械噪音小，保护了周围的环境。 | The utility model discloses an adjustable aircraft nose is used to solid -state electric capacity high -speed printer, a serial communication port, the support column upside is equipped with the slider translation cam, slider translation cam rear side is equipped with the translation cam pendulum rod, translation cam pendulum rod right side is equipped with the cylinder fixed block, cylinder fixedblock downside is equipped with inker translation slider, both ends were equipped with slide rails about inker translation slider was inside, the slide rails outside is equipped with the connection box, the cylinder fixed block and the translation slider front end left and right sides are equipped with the connection slide rail, it is equipped with cylinder connection block to connect the slide rail upside, it is equipped with the print head to connect the slide rail downside. The utility model discloses can make things convenient for effectively and mediate print head about and remove about,can assurance equipment motion smoothness not have intermittent type like this, fluent movements are perfect, and mechanical noise is little, environment around having protected. | - | 1 | 0 | 0 | 0 | 1 | 0 | 2020-11-27 ¦ -TERMINATION OF PATENT RIGHT DUE TO NON-PAYMENT OF ANNUAL FEE ¦ CN ¦ 2018-10-26 ¦ +PATENT GRANT ¦ CN | 0 | 1 | 实用新型 | 1 | 0 | 中国 | 童永军 | - | B41J3/407 ¦ B41J25/304 ¦ B41J25/00 | B41J3/407 | -
795 | CN108318198A | 授权 | 西安航空制动科技有限公司 | 2017-12-20 | 2018-07-24 | 1 | 0 | 5 | 3 | 一种确定民用飞机刹车系统振动台推力的验证方法 | Verifying method for determining the thrust force of braking system shaking table of civil aircraft | 本发明属于民用飞机刹车系统环境试验领域，涉及一种确定民用飞机刹车系统振动台推力的验证方法。本发明包括以下步骤：计算刹车系统各项产品的质量；确定扩展头的质量；实测辅助用品的质量；计算刹车系统和辅助用品的质量之和；计算振动试验所需的推力；确定电动振动台的测试时长；确定电动振动台的额定推力。本发明首次提出一种确定民用飞机刹车系统振动台推力的验证方法，填补了国内外民用飞机刹车系统振动台推力验证领域的空白，具有突破性的技术进步。本发明可以避免推力过大造成的能源浪费，避免推力不足在振动试验过程中发生电动振动台过载损伤的后果。 | The invention provides a verifying method for determining the thrust force of a braking system shaking table of a civil aircraft, which belongs to the field of environmental test of the civil aircraftbraking system. The method comprises the steps of calculating the mass of each product of the braking system; determining the mass of an expanding head; measuring the mass of an auxiliary product; calculating the quality sum of the braking system and the auxiliary product; calculating the thrust force required by the shaking test; determining the testing time length of an electric shaking table;determining the rated thrust of the electric shaking table. The invention is advantageous in that a verifying method for determining the thrust force of a braking system shaking table of a civil aircraft is brought forward for the first time, which fills the blankness of the thrust-verifying field in and abroad, and is a breakthrough. The invention is advantageous in that energy waste caused by excessive thrust can be prevented, and the result of overload damage of the electric shaking table due to lack of thrust during the shaking test process can be prevented. | - | 1 | 0 | 0 | 0 | 1 | 0 | 2020-04-07 ¦ +PATENT GRANT ¦ CN ¦ 2018-08-17 ¦ ENTRY INTO FORCE OF REQUEST FOR SUBSTANTIVE EXAMINATION ¦ CN ¦ 2018-07-24 ¦ PUBLICATION ¦ CN | 0 | 1 | 发明申请 | 1 | 0 | 中国 | 西安航空制动科技有限公司 | - | G01M7/02 ¦ G01M13/00 | G01M7/02 | -
824 | CN108318198B | 授权 | 西安航空制动科技有限公司 | 2017-12-20 | 2020-04-07 | 0 | 0 | 5 | 3 | 一种确定民用飞机刹车系统振动台推力的验证方法 | A Verification Method for Determining Shaking Table Thrust of Civil Aircraft Braking System | 本发明属于民用飞机刹车系统环境试验领域，涉及一种确定民用飞机刹车系统振动台推力的验证方法。本发明包括以下步骤：计算刹车系统各项产品的质量；确定扩展头的质量；实测辅助用品的质量；计算刹车系统和辅助用品的质量之和；计算振动试验所需的推力；确定电动振动台的测试时长；确定电动振动台的额定推力。本发明首次提出一种确定民用飞机刹车系统振动台推力的验证方法，填补了国内外民用飞机刹车系统振动台推力验证领域的空白，具有突破性的技术进步。本发明可以避免推力过大造成的能源浪费，避免推力不足在振动试验过程中发生电动振动台过载损伤的后果。 | The invention provides a verifying method for determining the thrust force of a braking system shaking table of a civil aircraft, which belongs to the field of environmental test of the civil aircraftbraking system. The method comprises the steps of calculating the mass of each product of the braking system; determining the mass of an expanding head; measuring the mass of an auxiliary product; calculating the quality sum of the braking system and the auxiliary product; calculating the thrust force required by the shaking test; determining the testing time length of an electric shaking table;determining the rated thrust of the electric shaking table. The invention is advantageous in that a verifying method for determining the thrust force of a braking system shaking table of a civil aircraft is brought forward for the first time, which fills the blankness of the thrust-verifying field in and abroad, and is a breakthrough. The invention is advantageous in that energy waste caused by excessive thrust can be prevented, and the result of overload damage of the electric shaking table due to lack of thrust during the shaking test process can be prevented. | - | 1 | 0 | 0 | 0 | 1 | 0 | 2020-04-07 ¦ +PATENT GRANT ¦ CN ¦ 2018-08-17 ¦ ENTRY INTO FORCE OF REQUEST FOR SUBSTANTIVE EXAMINATION ¦ CN ¦ 2018-07-24 ¦ PUBLICATION ¦ CN | 0 | 1 | 授权发明 | 1 | 0 | 中国 | 西安航空制动科技有限公司 | - | G01M7/02 ¦ G01M13/00 | G01M7/02 | -
1871 | RU2678182C2 | 授权 | AKTSIONERNOE OBSHCHESTVO AVIAAVTOMATIKA IMENI V V TARASOVA | 2017-12-20 | 2019-01-23 | 1 | 1 | 5 | 5 | 保证飞机运行的系统 | System of ensuring aircraft operation | 领域:航空。物质:保障飞行器运行的系统包括输入分配模块、能量模块、发电机模块、服务器模块、数据存储模块、调度控制模块,每个模块都包含空调 、通风、照明和火灾报警系统、访问控制和管理、自主消防系统和自动调度控制系统。 此外,调度控制模块还包含一个控制面板、两个计算机系统、两个键盘、两个鼠标、两个文档设备、两个监视器、两个独立的不间断电源、一个带有一套软硬件可视化的视频墙、无源切换 设备。 此外,该综合体还包含成套的控制和验证设备,每套设备都包含一个密封箱、数据传输设施、一个全球卫星系统模块、一个网络摄像头和一个耳机,一个与预测和诊断装置的接口装置。 飞机的技术条件。 此外,该综合体还包含主要设计师和测试台的展台。效果:提供扩展功能能力和飞机生命周期操作控制的安全性。1 cl,1 dwg | FIELD: aviation.SUBSTANCE: system for ensuring the operation of aircrafts includes an input-distribution module, an energy module, an electric power generator module, a server module, a data storage module, a dispatching control module, each of which contains air conditioning, ventilation, lighting and fire alarm systems, access control and management, an autonomous firefighting system, and an automated dispatch control system. In addition, the dispatching control module additionally contains a control panel, two computer systems, two keyboards, two mice, two documenting devices, two monitors, two independent uninterruptible power supplies, a video wall with a set of software and hardware visualization, passive switching equipment. In addition, the complex contains sets of control and verification equipment, each of which contains a sealed case, data transmission facilities, a global satellite system module, a web camera and a headset, a means of interface with the means for predicting and diagnosing the technical condition of aircraft. In addition, the complex contains the stands of the main designers and testing stands.EFFECT: provided expansion of functional capabilities and safety of operational control of the life cycle of the aircraft.1 cl, 1 dwg | - | 1 | 3 | 1 | 1 | 1 | 3 | - | 3 | 1 | 授权发明 | 1 | 0 | 俄罗斯 | AKTSIONERNOE OBSHCHESTVO AVIAAVTOMATIKA IMENI V V TARASOVA | - | B64D45/00 ¦ G06F11/00 ¦ G05B23/02 ¦ B64F5/00 | B64D45/00 | -
1900 | RU2017145008A | 授权 | AKTSIONERNOE OBSHCHESTVO AVIAAVTOMATIKA IMENI V V TARASOVA | 2017-12-20 | 2018-04-10 | 0 | 2 | 0 | 5 | 一套确保飞机运行的方法 | a set of means for ensuring the operation of aircraft | 领域:航空。物质:保证飞行器运行的系统包括输入分配模块、能量模块、发电机模块、服务器模块、数据存储模块、调度控制模块,每个模块都包含空调 、通风、照明和火灾报警系统、访问控制和管理、自主消防系统和自动调度控制系统。 此外,调度控制模块还包含一个控制面板、两个计算机系统、两个键盘、两个鼠标、两个记录仪、两个显示器、两个独立的不间断电源、一个带有一套软硬件可视化、无源切换的电视墙。 设备。 此外,该综合体还包含多套控制和验证设备,每台设备都包含一个密封箱、数据传输设施、一个全球卫星系统模块、一个网络摄像头和一个耳机,一种与预测和诊断装置的接口装置 飞机的技术状况。 此外,该综合体还包含主要设计师的展台和测试台。效果:提供功能扩展和飞机生命周期操作控制的安全性。1 cl,1 dwg | FIELD: aviation.SUBSTANCE: system for ensuring the operation of aircrafts includes an input-distribution module, an energy module, an electric power generator module, a server module, a data storage module, a dispatching control module, each of which contains air conditioning, ventilation, lighting and fire alarm systems, access control and management, an autonomous firefighting system, and an automated dispatch control system. In addition, the dispatching control module additionally contains a control panel, two computer systems, two keyboards, two mice, two documenting devices, two monitors, two independent uninterruptible power supplies, a video wall with a set of software and hardware visualization, passive switching equipment. In addition, the complex contains sets of control and verification equipment, each of which contains a sealed case, data transmission facilities, a global satellite system module, a web camera and a headset, a means of interface with the means for predicting and diagnosing the technical condition of aircraft. In addition, the complex contains the stands of the main designers and testing stands.EFFECT: provided expansion of functional capabilities and safety of operational control of the life cycle of the aircraft.1 cl, 1 dwg | - | 1 | 3 | 2 | 2 | 1 | 3 | - | 3 | 1 | 发明申请 | 1 | 0 | 俄罗斯 | AKTSIONERNOE OBSHCHESTVO AVIAAVTOMATIKA IMENI V V TARASOVA | - | B64D45/00 ¦ G06F11/00 ¦ G02B23/02 | B64D45/00 | -
1901 | RU2017145008A3 | 授权 | AKTSIONERNOE OBSHCHESTVO AVIAAVTOMATIKA IMENI V V TARASOVA | 2017-12-20 | 2018-09-21 | 0 | 0 | 0 | - | 一套确保飞机运行的手段 | a set of means for ensuring the operation of aircraft | 领域:航空。物质:保证飞行器运行的系统包括输入分配模块、能量模块、发电机模块、服务器模块、数据存储模块、调度控制模块,每个模块都包含空调 、通风、照明和火灾报警系统、访问控制和管理、自主消防系统和自动调度控制系统。 此外,调度控制模块还包含一个控制面板,两个计算机系统,两个键盘,两个鼠标,两个记录仪,两个显示器,两个独立的不间断电源,一个带有一套软硬件可视化的电视墙,无源开关 设备。 此外,该综合体还包含多套控制和验证设备,每台设备都包含一个密封箱、数据传输设施、一个全球卫星系统模块、一个网络摄像头和一个耳机,一种与预测和诊断装置的接口装置 飞机的技术状况。 此外,该综合体还包含主要设计师的展台和测试台。效果:提供功能扩展和飞机生命周期操作控制的安全性。1 cl,1 dwg | FIELD: aviation.SUBSTANCE: system for ensuring the operation of aircrafts includes an input-distribution module, an energy module, an electric power generator module, a server module, a data storage module, a dispatching control module, each of which contains air conditioning, ventilation, lighting and fire alarm systems, access control and management, an autonomous firefighting system, and an automated dispatch control system. In addition, the dispatching control module additionally contains a control panel, two computer systems, two keyboards, two mice, two documenting devices, two monitors, two independent uninterruptible power supplies, a video wall with a set of software and hardware visualization, passive switching equipment. In addition, the complex contains sets of control and verification equipment, each of which contains a sealed case, data transmission facilities, a global satellite system module, a web camera and a headset, a means of interface with the means for predicting and diagnosing the technical condition of aircraft. In addition, the complex contains the stands of the main designers and testing stands.EFFECT: provided expansion of functional capabilities and safety of operational control of the life cycle of the aircraft.1 cl, 1 dwg | - | 1 | 3 | 0 | 0 | 1 | 3 | - | 3 | 1 | 发明申请 | 1 | 0 | 俄罗斯 | AKTSIONERNOE OBSHCHESTVO AVIAAVTOMATIKA IMENI V V TARASOVA | - | - | - | -
1500 | CN108238239A | 授权 | 赛峰着陆系统 | 2017-12-25 | 2018-07-03 | 0 | 1 | 8 | 3 | 用于飞行器的制动系统架构 | Architecture of an aircraft braking system | 一种用于飞行器的制动系统架构，该架构包括：包括摩擦构件和用于在机轮上施加制动扭矩的机电致动器(103)的制动器(100)，坐落于飞行器的机身中且被布置成产生第一控制信号的计算机(101)；以及坐落在起落架上的接线箱(102)，该接线箱被连接到计算机和机电致动器，该接线箱被布置成接收第一控制信号，该接线箱包括电处理器装置，该电处理装置被布置成使用第一控制信号来产生供施加到机电致动器以便控制机电致动器的第二控制信号。 | A braking system architecture for aircraft, the architecture comprising: a brake (100) including friction members and electromechanical actuators (103) for exerting a braking torque on the wheel; a computer (101) situated in the fuselage of the aircraft and arranged to produce first control signals; and a junction box (102) situated on the undercarriage. The junction box is connected to the computer and the electromechanical actuators, is configured to receive the first control signals, and comprises an electric processing device. The electric processing device uses the first control signals to produce second control signals for application to the electromechanical actuators in order to control the electromechanical actuators. | FR | 15 | 12 | 1 | 1 | 15 | 12 | 2021-07-06 ¦ +PATENT GRANT ¦ CN ¦ 2018-07-27 ¦ ENTRY INTO FORCE OF REQUEST FOR SUBSTANTIVE EXAMINATION ¦ CN ¦ 2018-07-03 ¦ PUBLICATION ¦ CN | 12 | 15 | 发明申请 | 1 | 0 | 中国 | 赛峰着陆系统 | - | B64C25/42 | B64C25/42 | -
1501 | CN113232843A | 授权 | 赛峰着陆系统 | 2017-12-25 | 2021-08-10 | 0 | 1 | 8 | 3 | 用于飞行器的制动系统架构 | Braking system architecture for aircraft | 一种用于飞行器的制动系统架构，该架构包括：包括摩擦构件和用于在机轮上施加制动扭矩的机电致动器(103)的制动器(100)，坐落于飞行器的机身中且被布置成产生第一控制信号的计算机(101)；以及坐落在起落架上的接线箱(102)，该接线箱被连接到计算机和机电致动器，该接线箱被布置成接收第一控制信号，该接线箱包括电处理器装置，该电处理装置被布置成使用第一控制信号来产生供施加到机电致动器以便控制机电致动器的第二控制信号。 | A braking system architecture for an aircraft, the architecture comprising: a brake (100) including friction members and electromechanical actuators (103) for exerting a braking torque on the wheel; a computer (101) situated in the fuselage of the aircraft and arranged to produce first control signals; and a junction box (102) situated on the undercarriage. The junction box is connected to the computer and the electromechanical actuators, is configured to receive the first control signals, and comprises an electric processing device. The electric processing device uses the first control signals to produce second control signals for application to the electromechanical actuators in order to control the electromechanical actuators. | FR | 15 | 12 | 0 | 0 | 15 | 12 | 2024-02-13 ¦ +PATENT GRANT ¦ CN ¦ 2021-08-27 ¦ ENTRY INTO FORCE OF REQUEST FOR SUBSTANTIVE EXAMINATION ¦ CN ¦ 2021-08-10 ¦ PUBLICATION ¦ CN | 12 | 15 | 发明申请 | 1 | 0 | 中国 | 赛峰着陆系统 | - | B64C25/44 | B64C25/44 | -
1502 | CN113232844A | 授权 | 赛峰着陆系统 | 2017-12-25 | 2021-08-10 | 0 | 1 | 4 | 3 | 用于飞行器的制动系统架构 | Braking system architecture for aircraft | 一种用于飞行器的制动系统架构，该架构包括：包括摩擦构件和用于在机轮上施加制动扭矩的机电致动器(103)的制动器(100)，坐落于飞行器的机身中且被布置成产生第一控制信号的计算机(101)；以及坐落在起落架上的接线箱(102)，该接线箱被连接到计算机和机电致动器，该接线箱被布置成接收第一控制信号，该接线箱包括电处理器装置，该电处理装置被布置成使用第一控制信号来产生供施加到机电致动器以便控制机电致动器的第二控制信号。 | A braking system architecture for an aircraft, the architecture comprising: a brake (100) including friction members and electromechanical actuators (103) for exerting a braking torque on the wheel; a computer (101) situated in the fuselage of the aircraft and arranged to produce first control signals; and a junction box (102) situated on the undercarriage. The junction box is connected to the computer and the electromechanical actuators, is configured to receive the first control signals, and comprises an electric processing device. The electric processing device uses the first control signals to produce second control signals for application to the electromechanical actuators in order to control the electromechanical actuators. | FR | 15 | 12 | 0 | 0 | 15 | 12 | 2024-02-09 ¦ +PATENT GRANT ¦ CN ¦ 2021-08-27 ¦ ENTRY INTO FORCE OF REQUEST FOR SUBSTANTIVE EXAMINATION ¦ CN ¦ 2021-08-10 ¦ PUBLICATION ¦ CN | 12 | 15 | 发明申请 | 1 | 0 | 中国 | 赛峰着陆系统 | - | B64C25/44 | B64C25/44 | -
1503 | CN113232842A | 实质审查 | 赛峰着陆系统 | 2017-12-25 | 2021-08-10 | 0 | 0 | 7 | 3 | 用于飞行器的制动系统架构 | Braking system architecture for aircraft | 一种用于飞行器的制动系统架构，该架构包括：包括摩擦构件和用于在机轮上施加制动扭矩的机电致动器(103)的制动器(100)，坐落于飞行器的机身中且被布置成产生第一控制信号的计算机(101)；以及坐落在起落架上的接线箱(102)，该接线箱被连接到计算机和机电致动器，该接线箱被布置成接收第一控制信号，该接线箱包括电处理器装置，该电处理装置被布置成使用第一控制信号来产生供施加到机电致动器以便控制机电致动器的第二控制信号。 | A braking system architecture for an aircraft, the architecture comprising: a brake (100) including friction members and electromechanical actuators (103) for exerting a braking torque on the wheel; a computer (101) situated in the fuselage of the aircraft and arranged to produce first control signals; and a junction box (102) situated on the undercarriage. The junction box is connected to the computer and the electromechanical actuators, is configured to receive the first control signals, and comprises an electric processing device. The electric processing device is configured to use the first control signals to produce second control signals for application to the electromechanical actuators in order to control the electromechanical actuators. | FR | 15 | 12 | 0 | 0 | 15 | 12 | 2021-08-27 ¦ ENTRY INTO FORCE OF REQUEST FOR SUBSTANTIVE EXAMINATION ¦ CN ¦ 2021-08-10 ¦ PUBLICATION ¦ CN | 12 | 15 | 发明申请 | 1 | 0 | 中国 | 赛峰着陆系统 | - | B64C25/44 | B64C25/44 | -
906 | CN207702567U | 授权 | 宁波亿创电器有限公司 | 2017-12-26 | 2018-08-07 | 0 | 2 | 0 | 1 | 一种多功用暖风机 | Many functions electric fan heater | 本实用新型涉及暖风机技术领域，具体涉及一种多功用暖风机，包括暖风机罩、底座、控制件、发热件以及风扇，所述暖风机罩上还设有支撑组件，所述支撑组件包括第一支撑件、第二支撑件以及撑脚件，所述第一支撑件包括第一支撑杆、支撑架以及伸缩架，所述支撑架与第一支撑杆铰接，所述伸缩架与支撑架倾斜连接，所述第二支撑件包括第二支撑杆、第二支撑架以及第二伸缩架，所述第二支撑杆与所述暖风机罩配合铰接，所述支撑架与第二支撑架之间还设有角度调节板，本实用新型结构设计合理，通过设置的支撑组件能够实现在暖风机进行正常工作时能同时进行衣物鞋子的晾烤，提高了暖风机的实用性。 | The utility model relates to an electric fan heater technical field, concretely relates to many functions electric fan heater, including warm braw aircraft bonnet, base, control, heat -insulating material and fan, the electric fan heater covers and still is equipped with support group spare, support group spare includes a support piece, the 2nd support piece and spike spare, a support piece includes first bracing piece, support frame and expansion bracket, the support frame is articulated with first bracing piece, the expansion bracket is connected with the support frame slope, the 2nd supportpiece includes second bracing piece, second support frame and second expansion bracket, the second bracing piece with the cooperation of warm braw aircraft bonnet is articulated, still be equipped with angle adjusting plate between support frame and the second support frame, the utility model has the advantages of reasonable design, can realizing carrying out normal during operation at the electric fan heater through the support group spare that sets up, to carry out drying in the air of clothing shoes simultaneously roast, has improved the practicality of electric fan heater. | - | 1 | 2 | 2 | 2 | 1 | 2 | 2018-08-07 ¦ +PATENT GRANT ¦ CN | 2 | 1 | 实用新型 | 1 | 0 | 中国 | 宁波亿创电器有限公司 | - | F24D13/02 ¦ F24D19/06 ¦ F24D19/10 ¦ D06F57/12 ¦ A47L23/20 | F24D13/02 | -
348 | DE102017223803A1 | 公开 ¦ 权利转移 | 劳斯莱斯德国有限两合公司 | 2017-12-27 | 2019-06-27 | 1 | 11 | 12 | 4 | 电力推进系统、车辆和推进车辆的方法 | electric propulsion system, vehicle and method of propelling a vehicle | 电驱动系统具体是用于飞行器(200)的驱动系统并且包括设计成提供液态氢的液态氢源(40)、具有至少一个用于冷却至少一部分的低温发动机冷却系统的电动机(20)具有氢气的电动机(20)的组成液态氢源(40)和氢气发电装置(120、30),设计并布置成通过燃烧氢气来提供电能。车辆具体为混合动力电动飞机(200 ) 并包括这样的电力推进系统 (10)。 | The electric drive system is in particular a drive system for an aircraft (200) and comprises a liquid hydrogen source (40) designed to provide liquid hydrogen, an electric motor (20) with at least one cryogenic engine cooling system for cooling at least part of the electric motor (20) with hydrogen Liquid hydrogen source (40) and a hydrogen power generation device (120, 30), designed and arranged to provide electrical energy by burning the hydrogen. The vehicle is in particular a hybrid electric aircraft (200) and includes such an electric drive system (10). | - | 1 | 11 | 8 | 11 | 1 | 11 | 2020-01-23 ¦ CHANGE OF APPLICANT/PATENTEE ¦ DE ¦ 2018-11-27 ¦ +IDENTIFIED PUBLICATIONS NOTIFIED ¦ DE | 11 | 1 | 发明申请 | 1 | 0 | 德国 | 西门子股份公司 | - | B64D27/24 | B64D27/24 | -
1981 | CN207860428U | 未缴年费 ¦ 一案双申 | 江苏润扬通用航空有限公司 | 2017-12-27 | 2018-09-14 | 0 | 2 | 0 | 2 | 一种带报警功能的飞机尾撑杆 | Take alarming function's aircraft shoe pole | 本实用新型涉及一种带报警功能的飞机尾撑杆，包括上部内撑杆（1）、下部内撑杆（2）和底座（3），底座（3）包含位于上方的套管部和位于下方的支撑部，上部内撑杆（1）和下部内撑杆（2）分别部分位于底座（3）的套管部中且通过减震弹簧（4）相互连接；其特征在于，在下部内撑杆（2）上设置有随着下部内撑杆（2）同步运动的止动销（21），在底座（3）的套管部内部从下至上依次设置有弹性回位电门（32）、电池（33）和报警器（34），电池分别与弹性回位电门（32）和报警器（34）通过导线连接，初始状态下，止动销（21）位于弹性回位电门（32）下方，且止动销（21）凸出于下部内撑杆（2）的径向长度略大于弹性回位电门（32）至下部内撑杆（2）的径向距离；结构简单、使用方便、安全系数高、报警准确性高，且成本较低。 | The utility model relates to a take alarming function's aircraft shoe pole, including the upper portion in vaulting pole (1), the lower part vaulting pole (2) and base (3), supporting part that base (3) contain the bushing portion that lies in the top and lie in the below, in vaulting pole in the upper portion (1) and the lower part vaulting pole (2) respectively the partial bushing portion who isarranged in base (3) just pass through damping spring (4) interconnect, a serial communication port, be provided with stop pin (21) along with vaulting pole in the lower part (2) simultaneous movement on vaulting pole in the lower part (2), supreme set gradually elastically returning electric switch (32) under following in the bushing portion inside of base (3), battery (33) and alarm (34), the battery is connected through the wire with elastically returning electric switch (32) and alarm (34) respectively, in an initial state, stop pin (21) are located elastically returning electric switch (32) below, and stop pin (21) protrusion radial length of vaulting pole (2) in the lower part slightly is greater than the radial distance of in elastically returning electric switch (32) to the lowerpart vaulting pole (2), simple structure, convenient to use, high, the warning accuracy height of factor of safety, and the cost is lower. | - | 1 | 2 | 2 | 2 | 1 | 2 | 2021-12-10 ¦ -TERMINATION OF PATENT RIGHT DUE TO NON-PAYMENT OF ANNUAL FEE ¦ CN ¦ 2018-09-14 ¦ +PATENT GRANT ¦ CN | 2 | 2 | 实用新型 | 1 | 0 | 中国 | 江苏润扬通用航空有限公司 | - | B64C1/26 ¦ B64D47/02 | B64C1/26 | -
1595 | CN110167840A | 授权 | 列奥纳多股份公司 | 2017-12-29 | 2019-08-23 | 0 | 0 | 17 | 1 | 用于能够悬停的飞行器的旋翼及相关方法 | Rotor for an aircraft capable of hovering and relative method | 本发明公开了一种用于能够悬停的飞行器(1)的旋翼(3，4，4’，4”)，其包括：定子(10，150)；能旋转的元件(11，151)，其可相对于所述定子(10，150)围绕轴线(A，B)旋转；桨叶(13；154)，其与元件(11，151)连接；支撑元件(36；161)，其支撑磁场(BS)的源(30)并且是静止的或被驱动得以第一旋转速度(ω1)旋转；以及第一电路(32，169)，其与元件(11，151)成角度地为一体，并且可以被驱动得以与第一旋转速度(ω1)不同的第二旋转速度(ω2)旋转；第一电路(32，169)与源(30，163)电磁耦合，使得在第一电路(32，169)中在磁场作用下引起电动势(emfR)，并且第一电流(iR)在第一电路(32，169)中流动；旋翼(3，4，4’，4”)还包括第二电路(65；65；70；90)和传感器(58)，第二电路(65；65；70；90)是静止的或者被驱动得以第一旋转速度(ω1)旋转，并且传感器(58)产生与在第二电路(65；70；90)上引起的反电动势(bemfC，bemfS)相关联的信号(VC)。 | The present invention discloses a rotor (3, 4, 4', 4'') for an aircraft (1) capable of hovering, comprising: a stator (10, 150); a rotatable element (11, 151), which is rotatable about an axis (A, B)with respect to stator (10, 150); a blade (13; 154), which is connected with element (11, 151); a support element (36; 161), which supports a source (30) of a magnetic field (BS) and is either stationary or driven in rotation at a first rotational speed ([Omega]1); and a first electric circuit (32, 169), which is angularly integral with element (11, 151) and can be driven in rotation at a second rotational speed ([Omega]2) different from first rotational speed ([Omega]1); first electric circuit (32, 169) being electromagnetically coupled with source (30, 163), so that an electromotive force (emfR) is magnetically induced in first electric circuit (32, 169) and an first electric current (iR) flows in first electric circuit (32, 169); rotor (3, 4, 4', 4'') further comprises a second electriccircuit (65; 65 70; 90) which is either stationary or driven in rotation at a first rotational speed ([Omega]1), and a sensor (58) generating a signal (Vc) associated to a back electromotive force (bemfC, bemfS) induced on second electric circuit (65; 70; 90). | EP | 8 | 8 | 0 | 0 | 8 | 8 | 2022-12-16 ¦ +PATENT GRANT ¦ CN ¦ 2019-11-22 ¦ ENTRY INTO FORCE OF REQUEST FOR SUBSTANTIVE EXAMINATION ¦ CN ¦ 2019-08-23 ¦ PUBLICATION ¦ CN | 8 | 8 | 发明申请 | 1 | 0 | 中国 | 列奥纳多股份公司 | - | B64C27/12 ¦ B64C27/68 ¦ B64C27/605 ¦ H02K16/02 | B64C27/12 | -
1596 | RU2733456C1 | 授权 | 列奥纳多股份公司 | 2017-12-29 | 2020-10-01 | 1 | 0 | 6 | 1 | 能够悬停的飞行器的螺钉和相应的方法 | SCREW FOR AIRCRAFT CAPABLE OF HOVERING, AND CORRESPONDING METHOD | 领域:航空。实质:发明涉及航空领域,特别是螺旋桨设计。 可悬停飞行器(1)的螺杆(3、4、4'、4''),包括定子(10、150)、旋转元件(11、151)、绕定子轴线(10、150)旋转、叶片( 13、154)、支撑元件(36;161),其支撑磁场源(30)(BS)并且或者是固定的,或者以第一旋转速度(ω1)旋转,以及第一电路(32、169) , 它可以以第二旋转速度 (ω2) 旋转。 第一电路(32、169)电磁连接到源(30、163),使得电动势(emfR)由第一电路(32、16)中的磁场感应。 螺杆(3、4、4'、4'')还包括固定的或以第一旋转速度(ω1)旋转的第二电路(65、70、90)和传感器(58),产生 信号(Vc),连接到反向电动势(bemfC,bemfS),在第二个电路(65、70、90)中感应。效果:为轴承和尾桨的旋转部件提供电力供应的可能性。15 cl,11 dwg | FIELD: aviation.SUBSTANCE: invention relates to the field of aviation, in particular to propeller designs. Screw (3, 4, 4', 4'') of aircraft (1) capable of hovering, comprises stator (10, 150), rotary element (11, 151), rotating around stator axis (10, 150), blade (13, 154), supporting element (36; 161), which supports magnetic field source (30) (BS) and either is fixed, or is rotated at first speed (ω1) of rotation, and first electric circuit (32, 169), which can be rotated at second speed (ω2) of rotation. First electric circuit (32, 169) is electromagnetically connected to source (30, 163) so that electromotive force (emfR) is induced by magnetic field in first electric circuit (32, 16). Screw (3, 4, 4', 4'') additionally comprises second electric circuit (65, 70, 90), which either is fixed, or is rotated at first speed (ω1) of rotation, and sensor (58), generating signal (Vc), connected to reverse electromotive force (bemfC, bemfS), induced in second electric circuit (65, 70, 90).EFFECT: providing possibility of electric power supply of rotary components of bearing and tail rotors.15 cl, 11 dwg | EP | 8 | 8 | 0 | 0 | 8 | 8 | - | 8 | 8 | 授权发明 | 1 | 0 | 俄罗斯 | 列奥纳多股份公司 | - | B64C27/12 ¦ B64D15/12 ¦ B64C27/68 | B64C27/12 | -
1993 | CN110446657A | 授权 | 列奥纳多股份公司 | 2017-12-29 | 2019-11-12 | 0 | 1 | 6 | 6 | 能够悬停的飞行器 | Aircraft capable of hovering | 公开了一种用于能够悬停的飞行器(1)的旋翼(3，3’，3”，3”’)，其包括：固定支撑结构(10)；旋转元件(11)，其可相对于固定支撑结构(10)围绕轴线(A)旋转；至少一个桨叶(13)，其与旋转元件(11)操作性地连接；磁场的源(30)，其是固定的或被驱动为以第一旋转速度(ω1)旋转；以及导电元件(32)，其操作性地连接至旋转元件(11)并且可以被驱动为以不同于第一旋转速度(ω1)的第二旋转速度(ω2)旋转；导电元件(32)与源(30)电磁耦合，使得在导电元件(32)自身中磁性地引起电动势，其中两个环从旋翼的毂(12)的管状主体(51)径向向内延伸，第一环(52)在旋翼(3，3’，3”，3”’)的轴向端部处连接至导流板(85)的多个导热环(90)，第二环(53)支撑导电元件(32)。 | There is disclosed a rotor (3, 3', 3", 3"') for an aircraft (1) capable of hovering, comprising a stationary support structure (10); a rotative element (11), which is rotatable about an axis (A) withrespect to stationary support structure (10); at least one blade (13), which is operatively connected with rotative element (11); a source (30) of a magnetic field, which is either stationary or driven in rotation at a first rotational speed ([omega]1); and an electric conductive element (32), which is operatively connected to rotative element (11) and can be driven in rotation at a second rotational speed ([omega]2) different from first rotational speed ([omega]1); electric conductive element (32) is electromagnetically coupled with source (30), so that an electromotive force is magneticallyinduced in electric conductive element (32) itself, wherein two rings extend radially inward from a tubular body (51) of the rotor hub (12), the first ring (52) connecting to a plurality of thermallyconductive rings (90) of a flow deflector (85) at an axial end of the rotor (3, 3', 3", 3"'), the second ring (53) supporting the electric conductive element (32). | EP | 8 | 9 | 1 | 1 | 8 | 9 | 2022-09-16 ¦ +PATENT GRANT ¦ CN ¦ 2019-12-06 ¦ ENTRY INTO FORCE OF REQUEST FOR SUBSTANTIVE EXAMINATION ¦ CN ¦ 2019-11-12 ¦ PUBLICATION ¦ CN | 9 | 8 | 发明申请 | 1 | 0 | 中国 | 列奥纳多股份公司 | - | B64C27/32 ¦ B64D41/00 ¦ B64D15/12 | B64C27/32 | -
759 | CN108105327B | 未缴年费 ¦ 权利转移 | 哈尔滨科源航空技术有限公司 | 2017-12-30 | 2019-08-09 | 0 | 0 | 4 | 5 | 电动缸加载双弹簧缓冲装置 | Electric cylinder loaded double spring buffer device | 电动缸加载双弹簧缓冲装置，属于航空轴承试验装备领域。为解决现有航空轴承试验器加载单一，弹簧缓冲吸振装置无法满足试验载荷大范围变化的航空轴承试验的需求。第二支撑套由左至右开设有相通且同轴的大直径孔和小直径孔，第一支撑套阶梯通孔与第二支撑套的大直径孔连通，第一支撑套右端插入第二支撑套的大直径孔内，小弹簧加载活塞杆插装在第一支撑套阶梯通孔内，压缩小弹簧设置在第一支撑套的阶梯通孔内且套装在小弹簧加载活塞杆上，压缩大弹簧套装在第一支撑套和第二支撑套的外侧圆柱面上。本发明提高滚动轴承实际承受载荷与试验载荷谱规定的载荷在整个试验载荷变化范围内的一致性，确保试验载荷大范围变化的航空轴承试验结果的可信度。 | The invention discloses an electric cylinder loading dual-spring buffer device and belongs to the field of aircraft bearing test equipment. In order to solve the problems that an existing aircraft bearing tester is simple in loading mode and a spring buffer vibration absorption device cannot meet the aircraft bearing test requirement of test load wide-range change, a second supporting sleeve is provided with a large-diameter hole and a small-diameter hole from left to right, and the large-diameter hole and the small-diameter hole are through and coaxial. A stepped through hole of a first supporting sleeve communicates with the large-diameter hole of the second supporting sleeve. The right end of the first supporting sleeve is inserted into the large-diameter hole of the second supporting sleeve. A small spring loading piston rod is inserted into the stepped through hole of the first supporting sleeve. A small compression spring is arranged in the stepped through hole of the first supporting sleeve and is further arranged on the small spring loading piston rod in a sleeving mode. A large compression spring is arranged on the cylindrical surface at the outer side of the first supporting sleeve and the cylindrical surface at the outer side of the second supporting sleeve in a sleeving mode. By adoption of the electric cylinder loading dual-spring buffer device, the consistency ofactual bearing loads of a rolling bearing and the loads specified in a test load spectrum within the whole test load variation range is improved, and the confidence level of aircraft bearing test results with test load wide-range change is guaranteed. | - | 1 | 10 | 0 | 0 | 1 | 10 | 2021-12-10 ¦ -TERMINATION OF PATENT RIGHT DUE TO NON-PAYMENT OF ANNUAL FEE ¦ CN ¦ 2020-09-01 ¦ TRANSFER OF PATENT RIGHT ¦ CN ¦ 2019-08-09 ¦ +PATENT GRANT ¦ CN ¦ 2019-08-02 ¦ TRANSFER OF PATENT APPLICATION RIGHT ¦ CN ¦ 2018-06-26 ¦ ENTRY INTO FORCE OF REQUEST FOR SUBSTANTIVE EXAMINATION ¦ CN ¦ 2018-06-01 ¦ PUBLICATION ¦ CN | 10 | 1 | 授权发明 | 1 | 0 | 中国 | 王廷剑 | - | F16F15/04 ¦ H02K7/06 | F16F15/04 | -
816 | CN108105327A | 未缴年费 ¦ 权利转移 | 哈尔滨科源航空技术有限公司 | 2017-12-30 | 2018-06-01 | 0 | 10 | 4 | 5 | 电动缸加载双弹簧缓冲装置 | Electric cylinder loading dual-spring buffer device | 电动缸加载双弹簧缓冲装置，属于航空轴承试验装备领域。为解决现有航空轴承试验器加载单一，弹簧缓冲吸振装置无法满足试验载荷大范围变化的航空轴承试验的需求。第二支撑套由左至右开设有相通且同轴的大直径孔和小直径孔，第一支撑套阶梯通孔与第二支撑套的大直径孔连通，第一支撑套右端插入第二支撑套的大直径孔内，小弹簧加载活塞杆插装在第一支撑套阶梯通孔内，压缩小弹簧设置在第一支撑套的阶梯通孔内且套装在小弹簧加载活塞杆上，压缩大弹簧套装在第一支撑套和第二支撑套的外侧圆柱面上。本发明提高滚动轴承实际承受载荷与试验载荷谱规定的载荷在整个试验载荷变化范围内的一致性，确保试验载荷大范围变化的航空轴承试验结果的可信度。 | The invention discloses an electric cylinder loading dual-spring buffer device and belongs to the field of aircraft bearing test equipment. In order to solve the problems that an existing aircraft bearing tester is simple in loading mode and a spring buffer vibration absorption device cannot meet the aircraft bearing test requirement of test load wide-range change, a second supporting sleeve is provided with a large-diameter hole and a small-diameter hole from left to right, and the large-diameter hole and the small-diameter hole are through and coaxial. A stepped through hole of a first supporting sleeve communicates with the large-diameter hole of the second supporting sleeve. The right end of the first supporting sleeve is inserted into the large-diameter hole of the second supporting sleeve. A small spring loading piston rod is inserted into the stepped through hole of the first supporting sleeve. A small compression spring is arranged in the stepped through hole of the first supporting sleeve and is further arranged on the small spring loading piston rod in a sleeving mode. A large compression spring is arranged on the cylindrical surface at the outer side of the first supporting sleeve and the cylindrical surface at the outer side of the second supporting sleeve in a sleeving mode. By adoption of the electric cylinder loading dual-spring buffer device, the consistency ofactual bearing loads of a rolling bearing and the loads specified in a test load spectrum within the whole test load variation range is improved, and the confidence level of aircraft bearing test results with test load wide-range change is guaranteed. | - | 1 | 10 | 9 | 10 | 1 | 10 | 2021-12-10 ¦ -TERMINATION OF PATENT RIGHT DUE TO NON-PAYMENT OF ANNUAL FEE ¦ CN ¦ 2020-09-01 ¦ TRANSFER OF PATENT RIGHT ¦ CN ¦ 2019-08-09 ¦ +PATENT GRANT ¦ CN ¦ 2019-08-02 ¦ TRANSFER OF PATENT APPLICATION RIGHT ¦ CN ¦ 2018-06-26 ¦ ENTRY INTO FORCE OF REQUEST FOR SUBSTANTIVE EXAMINATION ¦ CN ¦ 2018-06-01 ¦ PUBLICATION ¦ CN | 10 | 1 | 发明申请 | 1 | 0 | 中国 | 王廷剑 | - | F16F15/04 ¦ H02K7/06 | F16F15/04 | -
1311 | CN207687026U | 授权 | 佛山市顺德区钰烽电器有限公司 | 2018-01-02 | 2018-08-03 | 0 | 0 | 0 | 2 | 一种防摇摆的电风扇 | Electric fan of anti -swing pendulum | 一种防摇摆的电风扇，包括机头，机头下方固定设置有支柱，支柱下方安装连接有底盘，所述支柱的底部开设有环形凹槽，环形凹槽上套接有加固套筒，加固套筒的底部延伸有支撑环形板，支撑环形板压抵在底盘上方，该结构的电风扇能够加固支柱与底盘的连接结构，减少由于机头重量较大导致支柱摇摆等情况，解决由于支柱经常摇摆造成支柱与底盘的连接件负荷增大，容易导致支柱与底盘的连接处断裂等问题。 | The utility model provides an electric fan of anti -swing pendulum, includes the aircraft nose, fixed the being provided with pillar in aircraft nose below, pillar below erection joint have a chassis,the annular groove has been seted up to the bottom of pillar, has cup jointed a reinforcing sleeve section of thick bamboo on the annular groove, and extend the bottom of a reinforcing sleeve sectionof thick bamboo has the support ring shaped plate, and the support ring shaped plate is pressed and is supported in the chassis top, and the connection structure on pillar and chassis can be consolidated to the electric fan of this structure, reduces because the great condition such as lead to that the pillar sways of aircraft nose weight, solves because the pillar often sways the connecting piece load increase that causes pillar and chassis, leads to the junction fracture scheduling problem on pillar and chassis easily. | - | 1 | 0 | 0 | 0 | 1 | 0 | 2018-08-03 ¦ +PATENT GRANT ¦ CN | 0 | 1 | 实用新型 | 1 | 0 | 中国 | 佛山市顺德区钰烽电器有限公司 | - | F04D25/08 ¦ F04D29/60 | F04D25/08 | -
1700 | RU2668768C1 | 未缴年费 | NOZDRICHEV ALEKSANDR VASILEVICH | 2018-01-03 | 2018-10-02 | 1 | 3 | 4 | 1 | 飞机着陆时的机场动力回收装置,用于飞机起飞时的加速 | Aerodrome power recovery unit of airplane at landing for acceleration of aircraft on takeoff | 领域:机场设备。物质:飞机着陆时用于飞机起飞加速的机场动力回收装置包含至少两条跑道 (RW),每条跑道包含一个由支撑导轨上的钢辊支撑的机场模块,两个线性电机放置 沿地带的边缘,用于准备模块的终端平台,坡道,滑行道,地下(埋地)电池 - 电容器变电站,地下电缆电力线,通信线路,变阻器场,调度中心,电网部分,由自动控制 控制系统。效果:减少飞机起飞和着陆期间的油耗,减少起飞时间,减少噪音,减少表面跑道磨损,减少飞机底盘磨损,增加起飞和着陆期间的安全性。3 cl,8 图纸 | FIELD: airfield equipment.SUBSTANCE: aerodrome power recovery unit of an airplane at landing for acceleration of an aircraft on takeoff contains at least two runways (RW), each contains an aerodrome module supported by steel rollers on support rails, two linear electric machines placed along the edges of the strips, terminal platforms for the preparation of modules, ramps, taxiways, underground (buried) battery-capacitor substation, underground cable power lines, communication lines, rheostat field, dispatch center, power network section, controlled by an automatic control system.EFFECT: reduced fuel consumption during take-off and landing of aircraft, reduced take-off, reduced noise, reduced surface runway wear, reduced wear on the chassis of the aircraft, increased safety during takeoff and landing.3 cl, 8 dwg | - | 2 | 3 | 2 | 3 | 2 | 3 | 2020-11-02 ¦ -THE PATENT IS INVALID DUE TO NON-PAYMENT OF FEES ¦ RU | 3 | 2 | 授权发明 | 1 | 0 | 俄罗斯 | NOZDRICHEV ALEKSANDR VASILEVICH | - | B64F1/02 ¦ B64F1/04 ¦ B64C25/34 ¦ F03G7/08 | B64F1/02 | -
151 | CN207735719U | 授权 | 东莞市亚克精密机械有限公司 | 2018-01-04 | 2018-08-17 | 0 | 5 | 1 | 1 | 一种便于调节的电火花机导向装置 | Electric discharge machine guider convenient to adjust | 本实用新型公开了一种便于调节的电火花机导向装置，包括电火花机，所述电火花机的顶部焊接有滑杆，所述滑杆的表面套设有下滑套，所述滑杆的表面且位于下滑套的顶部套设有上滑套，所述下滑套的右侧焊接有第一支撑板，所述上滑套的右侧焊接有第二支撑板；所述电火花机与第一支撑板之间固定安装有第一电动伸缩杆，所述第一支撑板与第二支撑板之间固定安装有第二电动伸缩杆，上滑套的左侧焊接有支撑臂，支撑臂的左侧设置有机头。本实用新型通过第一电动伸缩杆、第二电动伸缩杆、支撑臂、机头、第三电动伸缩杆、导向套、激光发生器、激光接收器和控制箱的配合，解决了现有电火花机导向装置无法自动调节，存在调节不方便的问题。 | The utility model discloses an electric discharge machine guider convenient to adjust, including electric discharge machine, electric discharge machine's top welding has the slide bar, the surface cover of slide bar is equipped with lower sliding sleeve, the surperficial top cover that just is located lower sliding sleeve of slide bar is equipped with the sliding sleeve, lower sliding sleeve's right side welding has first backup pad, the right side welding of going up the sliding sleeve has the second backup pad, fixed mounting has an electric telescopic handle between electric discharge machine and the first backup pad, fixed mounting has the 2nd electric telescopic handle between first backup pad and the second backup pad, and the left side welding of going up the sliding sleeve has thesupport arm, and the left side of support arm is provided with the aircraft nose. The utility model discloses an unable automatically regulated of present electric discharge machine guider has been solved in the cooperation of an electric telescopic handle, the 2nd electric telescopic handle, support arm, aircraft nose, the 3rd electric telescopic handle, uide bushing, laser generator, laser receiver and control box, has the inconvenient problem of adjusting. | - | 1 | 5 | 5 | 5 | 1 | 5 | 2023-01-31 ¦ CHANGE IN THE ADDRESS OF A PATENT HOLDER ¦ CN ¦ 2018-08-17 ¦ +PATENT GRANT ¦ CN | 5 | 1 | 实用新型 | 1 | 0 | 中国 | 东莞市亚克精密机械有限公司 | - | B23H1/00 ¦ B23H11/00 | B23H1/00 | -
899 | CN207773487U | 授权 | 江西冠一通用飞机有限公司 | 2018-01-05 | 2018-08-28 | 0 | 0 | 0 | 5 | 一种温度自适应调节的通用飞机空调系统 | Utility aircraft air conditioning system of temperature self -adaptive control | 本实用新型公开了一种温度自适应调节的通用飞机空调系统，包括电源开关模块，所述电源开关模块的上端设有过载保护模块，且电源开关模块的一侧设有电源模块，所述电源开关模块的另一侧设有温度感应模块，且温度感应模块的内部内表面设有信号接收模块，所述信号接收模块的一侧设有信号发射模块，所述信号接收模块与信号发射模块之间靠近其上方位置处设有抗干扰模块。本实用新型所述的一种温度自适应调节的通用飞机空调系统，设有温度感应模块、加湿模块和定时模块，能够根据飞机内温度情况自行调节飞机内的温度，并能够对飞机内进行加湿，根据温湿度情况自行启动调节系统，节约电能，适用于不同工作状况，带来更好的使用前景。 | The utility model discloses an utility aircraft air conditioning system of temperature self -adaptive control, including power switch module, power switch module's upper end is equipped with overloadprotection module, and one side of power switch module is equipped with power module, power switch module's opposite side is equipped with temperature induction module, and temperature induction module's inside internal surface is equipped with the signal reception module, one side of signal reception module is equipped with signal -radiation module, it is equipped with anti -interference module to be close to its top position department between signal reception module and the signal -radiation module. An utility aircraft air conditioning system of temperature self -adaptive control, be equipped with temperature induction module, humidification module and time block, can adjust the temperature in the aircraft by oneself according to temperature conditions in the aircraft to can be to carrying out the humidification in the aircraft, start governing system by oneself according to the humiture condition, practice thrift the electric energy, be applicable to different working conditions, bring better use prospect. | - | 1 | 0 | 0 | 0 | 1 | 0 | 2018-08-28 ¦ +PATENT GRANT ¦ CN | 0 | 1 | 实用新型 | 1 | 0 | 中国 | 江西冠一通用飞机有限公司 | - | B64D13/08 | B64D13/08 | -
1549 | CN207756957U | 授权 | 应肖益 | 2018-01-06 | 2018-08-24 | 0 | 1 | 0 | 1 | 一种重心平衡的手电钻 | Balanced electric hand drill of focus | 本实用新型公开了一种重心平衡的手电钻，它涉及电动工具领域，机身内安装有电机，电机上安装有风叶，电机的一端连接有齿轴，齿轴上安装有轴承，齿轴穿过中间盖与一级从动轮连接，一级从动轮与二级齿轮轴连接，中间盖与机身的另一端固定连接，一级从动轮与大齿轮相啮合，大齿轮安装在输出轴上，输出轴的一端穿过机头与夹头固定连接，机头与中间盖固定连接，夹头上安装有钻头。它不仅可以完成齿轮走向问题，而且防漏油，通过改进可以完成手电钻重心问题，使整台机子重心平衡，工作状态时，钻头受力中心及旋转中心都作用在手柄上，单手就可以正反转切换开关和调速开关，单手就可以完成相应的工作，操作更加轻巧和方便。 | The utility model discloses a balanced electric hand drill of focus, it relates to the electric tool field, install the motor in the fuselage, install the fan blade on the motor, the one end of motoris connected with the tooth axle, the epaxial bearing of installing of tooth, the tooth axle passes middle cover and is connected from the driving wheel with the one -level, the one -level is connected with second -level gear shaft from the driving wheel, the other end fixed connection of middle cover and fuselage, the one -level meshes with the gear wheel from the driving wheel mutually, the gearwheel is installed on the output shaft, aircraft nose and chuck fixed connection are passed to the one end of output shaft, aircraft nose and middle cover fixed connection, install the drill bit on the chuck. It not only can be accomplished the gear and move towards the problem, and electric hand drill focus problem can be accomplished through improving to leak protection oil in addition, makes whole platform loom focus balanced, and during operating condition, on drill bit force center and rotation center were used in the handle, corresponding work singlehandedly just can be accomplished tosinglehanded just can just reverse change over switch and speed governing switch, operates more lightly and the convenience. | - | [6 empty] | 2018-08-24 ¦ +PATENT GRANT ¦ CN | 1 | 1 | 实用新型 | 1 | 0 | 中国 | 应肖益 | - | B23B45/02 ¦ B25F5/02 | B23B45/02 | - | bar: 4 to 6
620 | CN208070953U | 未缴年费 | 东莞市纸友机械设备有限公司 | 2018-01-10 | 2018-11-09 | 0 | 0 | 0 | 1 | 一种方便调节高寿命的机头纸张反曲组件 | Conveniently adjust aircraft nose paper contrary flexure subassembly of high life | 本实用新型涉及一种方便调节高寿命的机头纸张反曲组件，包括主机底座，主机底座的顶端两侧分别设置有右机头车壁和左机头车壁，右机头车壁的一侧安装有涡轮罩，涡轮罩的一侧设置有蜗杆座，蜗杆座上分别设置有蜗杆、涡轮和手轮，右机头车壁的内侧设置有主轴外法兰，主轴外法兰上安装有同步带轮，左机头车壁的一侧设置有下反曲内轴，下反曲内轴的一侧设置有手动内车壁，手动内车壁上安装有内支座，内支座上安装有轴承座一，轴承座一的一侧设置有手动反曲内置；本实用新型采用特殊合金钢精密加工而成，寿命长刀刃容易调校，方便调节，滚筒刀的刀速、切断长度等参数均可在其电控箱上的人机界面进行设定，方便操作控制。 | The utility model relates to a conveniently adjust aircraft nose paper contrary flexure subassembly of high life, including the host computer base, the top both sides of host computer base are provided with right aircraft nose vehicle wall and left aircraft nose vehicle wall respectively, the turbine cover is installed to one side of right side aircraft nose vehicle wall, one side of turbine coveris provided with the worm seat, be provided with the worm on the worm seat respectively, turbine and hand wheel, right side aircraft nose vehicle wall's inboard is provided with the main shaft outward flange, install synchronous pulley on the main shaft outward flange, one side of left side aircraft nose vehicle wall is provided with down the interior axle of contrary flexure, one side of axle isprovided with manual interior vehicle wall in the contrary flexure down, install interior support in manual on the vehicle wall, install bearing frame no. 1 on the interior support, one side of bearing frame no. 1 is provided with manual contrary flexure and embeds, the utility model discloses a special alloy steel precision finishing forms, the easy timing of longe -lived cutting edge, and convenient the regulation, cutter speed, the cutting length isoparametric of cylinder sword all can be set for at the man -machine interface on its electric cabinet, make things convenient for the operation controls. | - | 1 | 0 | 0 | 0 | 1 | 0 | 2024-01-19 ¦ -TERMINATION OF PATENT RIGHT DUE TO NON-PAYMENT OF ANNUAL FEE ¦ CN ¦ 2018-11-09 ¦ +PATENT GRANT ¦ CN | 0 | 1 | 实用新型 | 1 | 0 | 中国 | 东莞市纸友机械设备有限公司 | - | B65H35/02 | B65H35/02 | -
849 | CN207866945U | 未缴年费 | 北京千伏兴能电力科技有限责任公司 | 2018-01-11 | 2018-09-14 | 0 | 1 | 0 | 7 | 高压电能表计量仿真接线装置 | High pressure electric energy meter measurement emulation termination | 本实用新型公开了高压电能表计量仿真接线装置，包括程控虚负荷三相电源、教练机、交换机、漏电保护器和串口服务器，所述程控虚负荷三相电源的输出端与电压互感器、电压显示、带电指示灯、电流显示的输入端单向电性连接。本实用新型通过程控虚负荷三相电源、教练机、交换机、漏电保护器、串口服务器、电压互感器、电流互感器、表计1、表计2和三相联合接线盒的配合使用，能够满足国网、南网电力培训部门、职业技能鉴定部门对于培训人员在高压计量、装表接电项目的培训与鉴定、考核需要，产品集成理论学习、理论验证、实际操作、考核评定，兼顾使用安全和界面清晰、操作便捷、功能全面等优点。 | The utility model discloses a high pressure electric energy meter measurement emulation termination, including programme -controlled virtual load three phase current, trainer aircraft, switch, earth -leakage protector and serial server, programme -controlled virtual load three phase current's the output and the one -way electric connection of input of voltage transformer, voltage demonstration, electrified indicating lamp, electric current demonstration. The utility model discloses a programme -controlled virtual load three phase current, the trainer aircraft, the switch, earth -leakage protector, serial server, voltage transformer, a current transformer, the table meter 1, table meter 2 uses with the cooperation that the terminal box is united to the three -phase, can satisfy state's net,south net electric power training department, occupation skill identification department is to trainee in the high pressure measurement, the dress table connects the training and the appraisal of electric project, the examination needs, the integrated theory study of product, the theoretical verification, actual operation, the examination is assessd, it is safe in utilization clear with the interface to compromise, high convenience in operation, advantages such as the function is comprehensive. | - | [6 empty] | 2020-12-22 ¦ -TERMINATION OF PATENT RIGHT DUE TO NON-PAYMENT OF ANNUAL FEE ¦ CN ¦ 2018-09-14 ¦ +PATENT GRANT ¦ CN | 1 | 1 | 实用新型 | 1 | 0 | 中国 | 北京千伏兴能电力科技有限责任公司 | - | G01R31/02 ¦ G01R35/04 | G01R31/02 | - | bar: 4 to 6
1935 | RU2018101684A | 未缴年费 | 波音公司 | 2018-01-17 | 2019-07-18 | 0 | 0 | 0 | 6 | 减少扭转振动对发电的影响的系统和方法 | systems AND METHODS FOR REDUCING THE IMPACT OF THE EFFECT OF TORSIONAL VIBRATIONS ON THE GENERATION OF ELECTRIC POWER | 领域:飞行器推进系统。物质:发明组涉及飞行器的推进系统、推进系统的操作方法和飞行器。 推进系统包含一个变频发电机,一个用于在发电机中感应磁场的励磁电路,以及一个用于调节励磁信号的补偿电路。 对于推进系统的运行,变频发电机通过与之相关的齿轮驱动器旋转,通过励磁电路在发电机中感应出磁场,发电机产生电能,其接收是 由补偿电路提供,借助该补偿电路对励磁信号进行调整,将调整后的信号馈入励磁电路,消除了齿轮传动的扭振频率对发电机产生的电能的影响。 飞机包含机身、机翼和飞机的上述推进系统。效果:提高发电质量。20 cl,8 dwg | FIELD: aircraft propulsion system.SUBSTANCE: group of inventions relates to the propulsion system of an aircraft, the method of operation of the propulsion system, and the aircraft. The propulsion system contains a variable frequency generator, an excitation circuit for inducing a magnetic field in the generator, and a compensation circuit for adjusting the excitation signal. For the operation of the propulsion system, a variable frequency generator is rotated by means of a gear drive associated with it, a magnetic field is induced in the generator by means of an excitation circuit, electrical energy is generated by the generator and its reception is provided by a compensation circuit, with the help of which the excitation signal is adjusted, the adjusted signal is fed to the excitation circuit with elimination of the influence of the frequency of torsional vibrations of the gear drive on the electrical energy produced by the generator. The aircraft contains the fuselage, wing, and the above-mentioned propulsion system of the aircraft.EFFECT: improved quality of the generated electric energy.20 cl, 8 dwg | US | 7 | 3 | 0 | 0 | 7 | 3 | - | 3 | 7 | 发明申请 | 1 | 0 | 俄罗斯 | 波音公司 | - | B64D31/00 | B64D31/00 | -
1936 | RU2018101684A3 | 未缴年费 | 波音公司 | 2018-01-17 | 2021-04-08 | 0 | 0 | 0 | - | 用于减少扭转振动对发电的影响的系统和方法 | systems AND METHODS FOR REDUCING THE IMPACT OF THE EFFECT OF TORSIONAL VIBRATIONS ON THE GENERATION OF ELECTRIC POWER | 领域:飞行器推进系统。物质:发明组涉及飞行器的推进系统、推进系统的操作方法和飞行器。 推进系统包含一个变频发电机,一个用于在发电机中感应磁场的励磁电路,以及一个用于调节励磁信号的补偿电路。 对于推进系统的运行,变频发电机通过与之相关的齿轮驱动器旋转,通过励磁电路在发电机中感应出磁场,发电机产生电能,其接收是 由补偿电路提供,借助该补偿电路对励磁信号进行调整,将调整后的信号馈入励磁电路,消除了齿轮传动的扭振频率对发电机产生的电能的影响。 飞机包含机身、机翼和飞机的上述推进系统。效果:提高发电质量。20 cl,8 dwg | FIELD: aircraft propulsion system.SUBSTANCE: group of inventions relates to the propulsion system of an aircraft, the method of operation of the propulsion system, and the aircraft. The propulsion system contains a variable frequency generator, an excitation circuit for inducing a magnetic field in the generator, and a compensation circuit for adjusting the excitation signal. For the operation of the propulsion system, a variable frequency generator is rotated by means of a gear drive associated with it, a magnetic field is induced in the generator by means of an excitation circuit, electrical energy is generated by the generator and its reception is provided by a compensation circuit, with the help of which the excitation signal is adjusted, the adjusted signal is fed to the excitation circuit with elimination of the influence of the frequency of torsional vibrations of the gear drive on the electrical energy produced by the generator. The aircraft contains the fuselage, wing, and the above-mentioned propulsion system of the aircraft.EFFECT: improved quality of the generated electric energy.20 cl, 8 dwg | - | 7 | 3 | 0 | 0 | 7 | 3 | - | 3 | 7 | 发明申请 | 1 | 0 | 俄罗斯 | 波音公司 | - | - | - | -
1824 | CN207788273U | 未缴年费 | 东莞市唯德精密机械设备有限公司 | 2018-01-18 | 2018-08-31 | 0 | 1 | 0 | 1 | 一种机头可升降的精密立式加工中心 | Accurate vertical machining center of aircraft nose liftable | 本实用新型公开了一种机头可升降的精密立式加工中心，包括支撑架，所述支撑架的顶部固定连接有支撑台，所述支撑台顶部表面的中心处设置有加工台，所述支撑台顶部表面的后侧固定连接有固定板，所述固定板正表面顶部的两侧均固定连接有挡板，所述挡板的底部固定连接有滑杆。本实用新型通过设置固定板、滑杆、滑板、电动伸缩杆、卡板、弹簧、挡板、定位板、滑孔和滑套的配合使用，可对立式加工中心机头进行升降，这样立式加工中心的使用效果更好，解决了立式加工中心在使用时，因立式加工中心的机头不能升降，造成立式加工中心只能加工特定高度的被加工物，从而导致立式加工中心出现加工效果较差的问题。 | The utility model discloses an accurate vertical machining center of aircraft nose liftable, the loach carrying platform comprises a supporting fram, a top fixedly connected with supporting bench of support frame, the center department of propping up supporting bench top surface is provided with the processing platform, prop up supporting bench top surface's rear side fixedly connected with fixedplate, the equal fixedly connected with baffle in both sides at the positive surperficial top of fixed plate, the bottom fixedly connected with slide bar of baffle. The utility model discloses a set up the fixed plate, the slide bar, the slide, electric telescopic handle, the cardboard, a spring, the baffle, the locating plate, the cooperation of slide opening and sliding sleeve is used, can go upand down to the vertical machining center aircraft nose, vertical machining center's result of use is better like this, vertical machining center has been solved when using, aircraft nose because ofvertical machining center can not go up and down, cause vertical machining center can only process the machined object of specific height, thereby lead to vertical machining center the relatively poorproblem of processing effect to appear. | - | [6 empty] | 2020-01-03 ¦ -TERMINATION OF PATENT RIGHT DUE TO NON-PAYMENT OF ANNUAL FEE ¦ CN ¦ 2018-08-31 ¦ +PATENT GRANT ¦ CN | 1 | 1 | 实用新型 | 1 | 0 | 中国 | 东莞市唯德精密机械设备有限公司 | - | B23Q1/25 ¦ B23Q1/01 | B23Q1/25 | - | bar: 4 to 6
612 | CN207748020U | 未缴年费 | 广东美奇林互动科技有限公司 | 2018-01-19 | 2018-08-21 | 0 | 0 | 0 | 1 | 一种新型飞行器 | Novel aircraft | 本实用新型公开了一种新型飞行器，包括飞行器防护外壳、方向控制器、驱动装置和底盘，所述飞行器防护外壳内部设有所述方向控制器，所述方向控制器电性连接所述驱动装置，所述驱动装置下侧设有所述底盘，所述底盘通过嵌入方式与所述飞行器防护外壳相连接，通过对飞行器设计为圆盘形结构，可以在飞行的过程中减少风的阻力，从而达到节省能源，通过方向控制器的叶盘在主电机的作用下驱动飞行器，然后通过舵机、方向舵单轴和陀螺仪在方向电机的作用下，可以多角度进行飞行能直飞、悬停、平飞、螺旋飞和跳跃飞行，从而提高飞行器的灵活性，通过在底盘上设置有散热盘可以达到散热的目的，防止飞行器机体过热而导致内部的部件损坏。 | The utility model discloses a novel aircraft, including aircraft protective housing, direction controller, drive arrangement and chassis, aircraft protective housing is inside to be equipped with direction controller, direction controller electric connection drive arrangement, the drive arrangement downside is equipped with the chassis, the chassis pass through built -in manner with the aircraft protective housing be connected, through being disc construction to flight vehicle design, can reduce the resistance of wind at the in -process of flight, thereby reach the energy can be saved, bladeddisk through direction controller drives the aircraft under the effect of main motor, then pass through the steering wheel, rudder unipolar and gyroscope are under the effect of direction motor, can the multi -angle fly and to directly fly to, hover, flat flying, the spiral flight that flies and jump, thereby improve the flexibility of aircraft, can reach radiating mesh through be provided with the heat dissipation dish on the chassis, prevent that airframe is overheated and lead to inside parts damages. | - | 1 | 0 | 0 | 0 | 1 | 0 | 2022-12-30 ¦ -TERMINATION OF PATENT RIGHT DUE TO NON-PAYMENT OF ANNUAL FEE ¦ CN ¦ 2018-12-25 ¦ CHANGE OF NAME, TITLE OR ADDRESS ¦ CN ¦ 2018-08-21 ¦ +PATENT GRANT ¦ CN | 0 | 1 | 实用新型 | 1 | 0 | 中国 | 广东美奇林互动科技有限公司 | - | B64C39/00 ¦ B64C39/06 | B64C39/00 | -
413 | DE102018101556A1 | 驳回 | 睿道通讯国际有限公司 | 2018-01-24 | 2019-05-29 | 4 | 3 | 8 | 1 | 飞行器、防雷系统和提供防雷保护的方法 | aircraft, lightning protection system and method of providing lightning protection | 本发明尤其涉及一种飞行器(10),其包括至少一个电动机驱动器(24a、24b)和控制器(33、33a、33b),该飞行器能够通过以下方式永久地保持设定的飞行位置。在控制器的帮助下,位于飞行位置的飞行器通过电缆装置(13)连接到地面站(11),电缆装置包括至少两个电导体(27a、27b、27c、27d,图27e、27f、27g)用于为驱动器提供电压供应,其中飞行器具有防雷装置(34a、34b、34c),其保护控制器和/或驱动器和/或飞行器的其他电子部件免受雷击雷击,其中电缆布置具有使电导体的总横截面能够高通过 允许雷击引起的电流从飞机 (10) 到地面站 (11),并且其中 地面站区域的电缆布置连接到地面(15)中的闪电传输点(16)。 | The invention relates, among other things, to an aircraft (10) comprising at least one electric motor drive (24a, 24b) and a controller (33, 33a, 33b), with the aircraft being able to permanently maintain a set flight position with the aid of the controller, with the The aircraft located in the flight position is connected to a ground station (11) via a cable arrangement (13), the cable arrangement comprising at least two electrical conductors (27a, 27b, 27c, 27d, 27e, 27f, 27g) for providing a voltage supply for the drive, wherein the aircraft has a lightning protection device (34a, 34b, 34c) which protects the controller and/or the drive and/or other electronic components of the aircraft from lightning strikes, with the cable arrangement having a total cross-section of the electrical conductors that enables high, through Allows lightning strikes caused electrical currents from the aircraft (10) to the ground station (11), and wherein the cable arrangement in the area of ​​the ground station is connected to a lightning transfer point (16) in the ground (15). | DE | 3 | 12 | 0 | 0 | 4 | 12 | 2021-05-11 ¦ -REFUSAL DECISION NOW FINAL ¦ DE ¦ 2021-03-31 ¦ -REFUSAL DECISION IN EXAMINATION/REGISTRATION PROCEEDINGS ¦ DE ¦ 2018-02-20 ¦ +REQUEST FOR EXAMINATION VALIDLY FILED ¦ DE | 12 | 4 | 发明申请 | 1 | 0 | 德国 | 睿道通讯国际有限公司 | - | B64D45/02 ¦ B64C39/02 | B64D45/02 | -
325 | CN107968001A | 撤回-主动撤回 ¦ 一案双申 | 滨州学院 | 2018-01-26 | 2018-04-27 | 0 | 2 | 9 | 1 | 一种电动航空器的医疗装置 | Medical device for electric aircrafts | 本发明公开了一种电动航空器的医疗装置，其结构包括固定架、护套、手把、螺丝、机体、指示灯、按钮、管道、支柱、显示屏、定时装置、支脚，固定架的下表面与支柱的上表面相焊接，本发明一种电动航空器的医疗装置，结构上设有定时装置，将定时装置安装在机体上，通过旋转防护套带动传动轴转动，通过传动轴转动使得发条变紧，就释放后，通过发条自身弹力，带动传动轴转动，通过一级齿轮与二级齿轮的传动，减少转速，再由减速齿轮进一步将低发条弹力所带的转速降低，使得拨动板缓慢旋转，时间到，通过拨动板对断电板进行断电，节省了大量人力，以及提供精准的定时时间。 | The invention discloses a medical device for electric aircrafts, structurally comprising a fixture, a protective sleeve, a handle, screws, a body, indicator lights, buttons, a duct, a pillar, a display screen, a timer and feet. The lower surface of the fixture is welded to the upper surface of the pillar. The timer that is arranged in the medical device is fitted to the body; the protective sleeveis rotated to drive a transmission shaft to rotate; the transmission shaft rotates so that a spring tightens; after release, elasticity of the spring drives the transmission shaft to rotate; transmission of primary and secondary gears decreases the speed, a reduction gear further decreases the speed of the spring, and accordingly a shift plate is rotated slowly; when time is up, the shift plate disconnects a power-off plate, manpower is greatly saved, and precise set time is provided. | - | 1 | 2 | 2 | 2 | 1 | 2 | 2018-11-27 ¦ -INVENTION PATENT APPLICATION WITHDRAWN AFTER PUBLICATION ¦ CN ¦ 2018-05-22 ¦ ENTRY INTO FORCE OF REQUEST FOR SUBSTANTIVE EXAMINATION ¦ CN ¦ 2018-04-27 ¦ PUBLICATION ¦ CN | 3 | 2 | 发明申请 | 1 | 0 | 中国 | 滨州学院 | - | H01H7/08 ¦ H05K5/02 | H01H7/08 | -
1847 | JP2018132059A | 授权 | 通用电气公司 | 2018-01-26 | 2018-08-23 | 0 | 3 | 8 | 2 | 飞机推进系统 | Propulsion system for aircraft | 一种用于飞行器的推进系统。 一种用于飞行器(10)的推进系统(50)包括具有第一涡轮机和由涡轮机(102)的第一涡轮机机械驱动的主风扇(104)的涡轮机(102)和机械驱动的发电机(56)通过涡轮机 (102) 的第一涡轮机。 推进系统(50)还包括电风扇组件,发电机(56)电连接到电风扇组件,用于为电风扇组件提供动力。 【选型图】图1 | PROBLEM TO BE SOLVED: To provide a propulsion system for an aircraft.SOLUTION: A propulsion system (50) for an aircraft (10) includes a turbomachine (102) having a first turbine, a primary fan (104) mechanically driven by the first turbine of the turbomachine (102), and an electric generator (56) mechanically driven by the first turbine of the turbomachine (102). The propulsion system (50) also includes an electric fan assembly, the electric generator (56) electrically connected to the electric fan assembly for powering the electric fan assembly.SELECTED DRAWING: Figure 1 | US | 7 | 26 | 2 | 3 | 7 | 26 | 2020-11-13 ¦ +CERTIFICATE OF PATENT OR REGISTRATION OF UTILITY MODEL ¦ JP ¦ 2020-11-13 ¦ +FIRST PAYMENT OF ANNUAL FEES (DURING GRANT PROCEDURE) ¦ JP ¦ 2020-10-12 ¦ +WRITTEN DECISION TO GRANT A PATENT OR TO GRANT A REGISTRATION (UTILITY MODEL) ¦ JP ¦ 2020-10-01 ¦ +DECISION OF GRANT OR REJECTION WRITTEN ¦ JP ¦ 2020-09-14 ¦ NOTICE OF TRANSFER OF A CASE FOR RECONSIDERATION BY EXAMINERS BEFORE APPEAL PROCEEDINGS ¦ JP ¦ 2020-09-14 ¦ TRANSFER TO EXAMINER FOR RE-EXAMINATION BEFORE APPEAL (ZENCHI) ¦ JP ¦ 2020-09-03 ¦ TRIAL REQUEST (CONTAINING OTHER CLAIM DOCUMENTS, OPPOSITION DOCUMENTS) ¦ JP ¦ 2020-09-03 ¦ REQUEST FOR WRITTEN AMENDMENT FILED ¦ JP ¦ 2020-05-11 ¦ -DECISION OF REFUSAL ¦ JP ¦ 2019-12-17 ¦ REQUEST FOR WRITTEN AMENDMENT FILED ¦ JP ¦ 2019-09-17 ¦ -NOTIFICATION OF REASONS FOR REFUSAL ¦ JP ¦ 2019-08-21 ¦ REQUEST FOR WRITTEN AMENDMENT FILED ¦ JP ¦ 2019-05-21 ¦ -NOTIFICATION OF REASONS FOR REFUSAL ¦ JP ¦ 2019-04-02 ¦ NOTIFICATION OF APPOINTMENT OF POWER OF ATTORNEY ¦ JP ¦ 2018-06-01 ¦ +WRITTEN REQUEST FOR APPLICATION EXAMINATION ¦ JP | 26 | 7 | 发明申请 | 1 | 0 | 日本 | 通用电气公司 | - | F02K3/02 ¦ B64D27/18 ¦ B64D27/24 ¦ F02K3/04 | F02K3/02 | -
1898 | JP6794384B2 | 授权 | 通用电气公司 | 2018-01-26 | 2020-12-02 | 0 | 0 | 7 | 2 | 飞机推进系统 | propulsion systems for aircraft | 一种用于飞行器的推进系统。 一种用于飞行器(10)的推进系统(50)包括具有第一涡轮机和由涡轮机(102)的第一涡轮机机械驱动的主风扇(104)的涡轮机(102)和机械驱动的发电机(56)通过涡轮机 (102) 的第一涡轮机。 推进系统(50)还包括电风扇组件,发电机(56)电连接到电风扇组件,用于为电风扇组件提供动力。 【选型图】图1 | PROBLEM TO BE SOLVED: To provide a propulsion system for an aircraft.A propulsion system (50) for an aircraft (10) comprises a turbomachine (102) having a first turbine and a primary fan mechanically driven by a first turbine of a turbomachine (102) (104), mechanically driven by a first turbine of a turbomachine (102)And a generator (56). The propulsion system (50) also includes an electric fan assembly, and the generator (56) is electrically connected to the electric fan assembly to supply power to the electric fan assembly. | US | 7 | 26 | 0 | 0 | 7 | 26 | 2020-11-13 ¦ +CERTIFICATE OF PATENT OR REGISTRATION OF UTILITY MODEL ¦ JP ¦ 2020-11-13 ¦ +FIRST PAYMENT OF ANNUAL FEES (DURING GRANT PROCEDURE) ¦ JP ¦ 2020-10-12 ¦ +WRITTEN DECISION TO GRANT A PATENT OR TO GRANT A REGISTRATION (UTILITY MODEL) ¦ JP ¦ 2020-10-01 ¦ +DECISION OF GRANT OR REJECTION WRITTEN ¦ JP ¦ 2020-09-14 ¦ NOTICE OF TRANSFER OF A CASE FOR RECONSIDERATION BY EXAMINERS BEFORE APPEAL PROCEEDINGS ¦ JP ¦ 2020-09-14 ¦ TRANSFER TO EXAMINER FOR RE-EXAMINATION BEFORE APPEAL (ZENCHI) ¦ JP ¦ 2020-09-03 ¦ TRIAL REQUEST (CONTAINING OTHER CLAIM DOCUMENTS, OPPOSITION DOCUMENTS) ¦ JP ¦ 2020-09-03 ¦ REQUEST FOR WRITTEN AMENDMENT FILED ¦ JP ¦ 2020-05-11 ¦ -DECISION OF REFUSAL ¦ JP ¦ 2019-12-17 ¦ REQUEST FOR WRITTEN AMENDMENT FILED ¦ JP ¦ 2019-09-17 ¦ -NOTIFICATION OF REASONS FOR REFUSAL ¦ JP ¦ 2019-08-21 ¦ REQUEST FOR WRITTEN AMENDMENT FILED ¦ JP ¦ 2019-05-21 ¦ -NOTIFICATION OF REASONS FOR REFUSAL ¦ JP ¦ 2019-04-02 ¦ NOTIFICATION OF APPOINTMENT OF POWER OF ATTORNEY ¦ JP ¦ 2018-06-01 ¦ +WRITTEN REQUEST FOR APPLICATION EXAMINATION ¦ JP | 26 | 7 | 授权发明 | 1 | 0 | 日本 | 通用电气公司 | - | F02K3/04 ¦ B64D27/18 ¦ B64D27/24 | F02K3/04 | -
1113 | CN207879659U | 授权 | 广东美的环境电器制造有限公司 ¦ 美的集团股份有限公司 | 2018-01-30 | 2018-09-18 | 0 | 0 | 0 | 3 | 立柱安装结构及电风扇 | Column mouting structure and electric fan | 本实用新型公开一种立柱安装结构及电风扇，该立柱安装结构，应用于电风扇，所述电风扇包括机头和底座，所述立柱安装结构包括：立柱组件，所述立柱组件的两端分别与机头和底座连接，所述立柱组件包括相互连接的至少两立柱，相邻两个立柱之一设有安装孔，另一设有安装槽，一立柱通过连接件与所述安装孔和所述安装槽的配合安装于另一立柱。本实用新型的电风扇整机稳定性强。 | The utility model discloses a column mouting structure and electric fan, the electric fan is applied to to this column mouting structure, the electric fan includes aircraft nose and base, the column mouting structure includes: the stand subassembly, the both ends of stand subassembly are connected with aircraft nose and base respectively, the stand subassembly includes interconnect's at least coexistence post, and one of two adjacent stands are equipped with the mounting hole, and another is equipped with the mounting groove, a stand pass through the connecting piece with the mounting hole with the cooperation of mounting groove is installed in another stand. The utility model discloses an electric fan overall machine stability is strong. | - | 1 | 0 | 0 | 0 | 1 | 0 | 2018-09-18 ¦ +PATENT GRANT ¦ CN | 0 | 1 | 实用新型 | 2 | 0 | 中国 | 广东美的环境电器制造有限公司 ¦ 美的集团股份有限公司 | - | F04D25/10 ¦ F04D29/00 | F04D25/10 | -
1060 | DE102018001018A1 | 撤回-视为撤回 ¦ 许可 | UFERMANN RUDIGER | 2018-01-31 | 2019-08-01 | 0 | 0 | 0 | 1 | 自动驾驶飞机,特别是用于客运 | Autonomous aircraft, in particular for transporting people | 自主飞行器,特别是用于客运,其特征在于,飞行器(1)具有电动机I(15),其转子(16)具有轴向同心的圆柱形凹部和与其连接的空心轴(13)以非-正向方式,其特征在于带有转子(22)的电动机II(21)具有与其非正向连接的轴(14)和保护筒(12),其中空心轴(13)使螺旋桨叶片旋转至左(5)和轴(14)在叶轮壳体(3)中将螺旋桨叶片向右(4)旋转,叶轮壳体(3)具有至少四个相同的中空支撑结构(8,n),具有开口(6,n) ),板条(10,n)和调节元件(11,n)旋转,并且客舱(9)具有至少一个客舱门(20)和至少一排乘客座椅(17),被动或主动底盘(19)和能量存储器(18),其可充电或更换或设计为燃料电池。 | Autonomous aircraft, in particular for passenger transport, characterized in that the aircraft (1) has the electric motor I (15) with the rotor (16) with an axially concentric cylindrical recess and the hollow shaft (13) connected thereto in a non-positive manner, and in that the electric motor II (21) with the rotor (22) has the shaft (14) non-positively connected thereto and the protective cylinder (12), wherein the hollow shaft (13) rotates the propeller blade to the left (5) and the shaft (14) rotates the propeller blade to the right (4) in the impeller housing (3), which has at least four identical hollow support structures (8, n) with the openings (6, n), the slats (10, n) and the adjusting elements (11, n), rotate, and that the cabin (9 ) has at least one cabin door (20) and at least one row of passenger seats (17), the passive or active chassis (19) and the energy store (18) which can be charged or replaced or is designed as a fuel cell. | - | 1 | 0 | 0 | 0 | 1 | 0 | 2020-08-01 ¦ -APPLICATION DEEMED WITHDRAWN, OR IP RIGHT LAPSED, DUE TO NON-PAYMENT OF RENEWAL FEE ¦ DE ¦ 2018-01-31 ¦ NON-BINDING DECLARATION OF LICENSING INTEREST ¦ DE | 0 | 1 | 发明申请 | 1 | 0 | 德国 | UFERMANN RUDIGER | - | B64C27/00 | B64C27/00 | -
1519 | DE102018201446A1 | 公开 | 西门子股份公司 | 2018-01-31 | 2019-08-01 | 0 | 4 | 7 | 1 | 用于旋转电机的定子布置、旋转电机和带有电动机的飞行器 | Stator arrangement for a rotating electric machine, rotating electric machine and aircraft with an electric motor | 本发明提供了一种用于旋转电机 (11) 的定子布置,包括: - 定子段 (2) 布置在圆环中并且以非正向和正向方式彼此布置, - 半圆柱形的第一定子段形成于每个定子区段 (2) 的外表面平行于旋转轴线延伸 凹槽 (13), - 环形外壳 (6) 以非正向和正向方式包围定子区段 (2) 的外表面, -第二凹部(15)形成在外壳(6)的内部作为第一凹部(13)的镜像,其中每个第一凹部(13)与相关联的对应的第二凹部(14)形成空心圆柱形通道,以及-以力配合和形状配合的方式布置在通道中的金属管(8)防止定子段(2)相对于壳体(6)旋转。电机和飞行器还指定了具有这种定子布置的。 | The invention provides a stator arrangement for a rotating electrical machine (11), comprising: - stator segments (2) arranged in a circular ring and with one another in a non-positive and positive manner, - a semi-cylindrical first one formed in the outer surface of each stator segment (2) and running parallel to an axis of rotation Recess (13), - an annular housing (6) enclosing the outer surface of the stator segments (2) in a non-positive and positive manner, - second recesses (15) formed on the inside of the housing (6) as a mirror image of the first recesses (13), wherein each first recess (13) forms a hollow-cylindrical channel with the associated corresponding second recess (14), and- a metallic tube (8) arranged in the channel in a force-fitting and form-fitting manner, which prevents the stator segments (2) from rotating relative to the housing (6 ) is prevented. An electrical machine and an aircraft with such a stator arrangement are also specified. | - | 1 | 4 | 4 | 4 | 1 | 4 | 2018-12-12 ¦ +IDENTIFIED PUBLICATIONS NOTIFIED ¦ DE | 4 | 1 | 发明申请 | 1 | 0 | 德国 | 西门子股份公司 | - | H02K5/20 ¦ H02K15/14 ¦ H02K1/12 | H02K5/20 | -
1080 | CN207957619U | 授权 ¦ 一案双申 | 河北宇雕起重装备科技有限公司 | 2018-02-05 | 2018-10-12 | 0 | 1 | 0 | 5 | 倒挂循环电动提升机 | Reversal of natural order of things circulation electric hoist | 本实用新型提出了一种倒挂循环电动提升机，解决了现有技术中电动提升机持续提升工作效率低的问题。该倒挂循环电动提升机包括上吊钩和下吊钩，所述上吊钩处设置有上吊点，所述下吊钩处设有机头，所述上吊点上安装有导轮，所述机头上安装有由电机驱动的起重轮；还包括链条，所述链条封闭环绕在所述导轮和起重轮上，形成左右平行的双链结构，所述链条上设有左右布置的两个附墙吊点。本实用新型的倒挂循环电动提升机结构简单、使用方便，利用双附墙吊点交替循环使用可以有效提高工作效率，具有很好的实用性。 | The utility model provides a reversal of natural order of things circulation electric hoist has solved that electric hoist continuously promotes the problem that work efficiency is low among the priorart. This reversal of natural order of things circulation electric hoist includes lifting hook and lower lifting hook, it is provided with the hoisting point to go up lifting hook department, liftinghook department is equipped with the aircraft nose down, upward install the guide pulley on the hoisting point, install the jack -up wheel by motor drive on the aircraft nose, still include the chain, the chain closed -loop winds guide pulley and jack -up take turns to, parallel double -stranded structure about forming, two that arrange about being equipped with on the chain are attached the wallhoisting point. The utility model discloses a reversal of natural order of things circulation electric hoist simple structure, convenient to use utilize and twoly to attach wall hoisting point alternation and circulation and use and effectively to improve work efficiency, have fine practicality. | - | 1 | 1 | 0 | 0 | 1 | 1 | 2018-10-12 ¦ +PATENT GRANT ¦ CN | 2 | 2 | 实用新型 | 1 | 0 | 中国 | 河北宇雕起重装备科技有限公司 | - | B66D3/20 ¦ B66D3/26 ¦ B66D3/00 ¦ B66C13/16 | B66D3/20 | -
1786 | CN108113155A | 撤回-主动撤回 | 滨州学院 | 2018-02-05 | 2018-06-05 | 0 | 1 | 0 | 1 | 一种航空飞机旅行箱 | Aviation aircraft travelling case | 本发明公开了一种航空飞机旅行箱，包括旅行箱前壳、旅行箱后壳、拉杆手柄、拉杆、提手、密码锁、外层拉链、内层拉链、万向轮、内支架、拉杆盒、蓄电池、电动机和变速器；本航空飞机旅行箱，旅行箱前壳与旅行箱后壳使用ABS+PC材料，使旅行箱综合性能较好、冲击强度较高、化学稳定性、电性能良好，外层拉链与内层拉链使用金属拉链，防止由于压缩而形成拉链损坏，旅行箱后壳设置与拉杆相对应的槽，便于拉杆安装，使用内支架增加本装置的强度，底部设置电动机，并且装有遥控装置，使本装置可以遥控，适合体力比较低的女性使用，本航空飞机旅行箱结构简单、使用方便、性能优良、压缩便捷、强度高、寿命长、减少体力支出、适合大范围推广。 | The invention discloses an aviation aircraft travelling case which comprises a front shell of the traveling case, a back shell of the traveling shell, a pull rod handle, a pull rod, a handle, a code lock, an outer zipper, an inner zipper, universal wheels, an inner bracket, a pull rod box, a storage battery, a motor and a speed changer. According to the aviation aircraft travelling case, the frontand back shells of the travelling case are made from ABS+PC materials, so that the traveling case is relatively good in comprehensive performance, relatively high in impact strength, good in chemicalstability and electric property; the outer and inner zippers are metal zippers, so that the zippers are prevented from being damaged as a result of compression; a groove corresponding to the pull rodis formed in the back shell of the travelling case, so that the pull rod is conveniently mounted; by using the inner bracket, the strength of the traveling case is enhanced; the motor is arranged inthe bottom; a remote control device is mounted, so that the traveling case can be remotely controlled, and is suitable for females with relatively low physiques. The aviation aircraft travelling caseis simple in structure, convenient to use, excellent in performance, convenient to compress, high in strength and long in service life, can reduce physical power consumption and is suitable for beingpopularized on a large scale. | - | [6 empty] | 2022-11-04 ¦ -INVENTION PATENT APPLICATION WITHDRAWN AFTER PUBLICATION ¦ CN ¦ 2018-06-29 ¦ ENTRY INTO FORCE OF REQUEST FOR SUBSTANTIVE EXAMINATION ¦ CN ¦ 2018-06-05 ¦ PUBLICATION ¦ CN | 1 | 1 | 发明申请 | 1 | 0 | 中国 | 滨州学院 | - | A45C7/00 ¦ A45C13/00 ¦ A45C13/10 ¦ A45C15/00 | A45C7/00 | - | bar: 4 to 6
887 | RU2674534C1 | 授权 | PERFILEV VYACHESLAV SERGEEVICH | 2018-02-07 | 2018-12-11 | 0 | 2 | 5 | 1 | 大气圆盘形飞机 | Atmospheric disc-shaped aircraft | 领域:航空。实质:发明涉及航空领域,特别是飞机的设计。 大气盘形飞行器包括位于一个平面或一个平面上的垂直飞行对转等工作面积的螺旋桨、水平飞行螺旋桨、能源和安全系统,包括降落伞。 圆盘型飞机具有单独的垂直飞行螺旋桨制动以实现转弯的能力,垂直气流与窗帘部分重叠以实现水平稳定的能力,以及水平气流重定向以实现反向的能力。 能源可以是气体发生器、燃料电池、电池。 圆盘形飞机机身可以用太阳能电池板覆盖,以产生额外的电能。效果:增加飞机的机动性和稳定性。13 cl,7 dwg | FIELD: aviation.SUBSTANCE: invention relates to the field of aviation, in particular to the aircrafts designs. Atmospheric disc-shaped aircraft includes located in one plane or one above the other the vertical flight opposite rotation propellers with equal working area, the horizontal flight propeller, energy source and safety systems, including the parachutes. Disc-shaped aircraft has the ability of the separate vertical flight propellers braking for the purpose of turning, vertical air flow partial overlapping with curtains for the purpose of horizontal stabilization and the horizontal air flow redirection for the purpose of reversing. Energy source can be the gas generator, fuel cells, batteries. Disc-shaped aircraft body can be covered with solar panels for the additional electric energy generation.EFFECT: enabling increase in the aircraft maneuverability and stabilization.13 cl, 7 dwg | - | 1 | 2 | 1 | 2 | 1 | 2 | - | 2 | 1 | 授权发明 | 1 | 0 | 俄罗斯 | PERFILEV VYACHESLAV SERGEEVICH | - | B64C29/00 ¦ B64C39/06 | B64C29/00 | -
1442 | CN108375230A | 实质审查 ¦ 一案双申 | 四川华盛强环控系统设备有限公司 | 2018-02-08 | 2018-08-07 | 0 | 0 | 8 | 1 | 一种组合式飞机空调机组 | Combined aircraft air conditioning unit | 本发明公开了一种组合式飞机空调机组，包括机柜、冷凝器、散热风机、压缩机、蒸发器组件及电器控制组件，冷凝器与蒸发器组件通过柔性空调金属软管活套螺母连接，散热风机及压缩机与电气控制组件通过总线插接件连接；冷凝器、散热风机及压缩机通过螺栓固接组成为一体化结构；一体化结构与机柜通过导轨可拆卸连接。本发明中的一种组合式飞机空调机组，通过将冷凝器、散热风机及压缩机组成为一个整体，并与机柜通过导轨式可拆卸连接，实现了快速拆卸和装配的目的，当需要对空调机组进行维修时，相比较传统的焊接方式本发明可使维修时间缩短到30分钟之内，极大的提高了维护工作效率，达到了机场快速服务的需求。 | The invention discloses a combined aircraft air conditioning unit which comprises a cabinet, a condenser, a radiating fan, a compressor, an evaporator component and an electric appliance control component. The condenser is connected with the evaporator component through a flexible air conditioning metal hose loop nut, and the radiating fan and the compressor are connected with the electric appliance control component through a bus plug connector. The condenser, the radiating fan and the compressor are fixedly connected by bolts to form an integrated structure, and the integrated structure is detachably connected with the cabinet through a guide rail. According to the combined aircraft air conditioning unit, the condenser, the radiating fan and the compressor are integrated into the integrated structure detachably connected with the cabinet through the guide rail, rapid disassembly and assembly are realized, when the air conditioning unit needs to be maintained, compared with a traditional welding mode, maintenance time can be shortened to be within 30 minutes, maintenance efficiency is greatly improved, and rapid service requirements of an airport are met. | - | 1 | 0 | 0 | 0 | 1 | 0 | 2018-08-31 ¦ ENTRY INTO FORCE OF REQUEST FOR SUBSTANTIVE EXAMINATION ¦ CN ¦ 2018-08-07 ¦ PUBLICATION ¦ CN | 1 | 2 | 发明申请 | 1 | 0 | 中国 | 四川华盛强环控系统设备有限公司 | - | F25B1/00 | F25B1/00 | -
1443 | CN208090996U | 未缴年费 ¦ 一案双申 | 四川华盛强环控系统设备有限公司 | 2018-02-08 | 2018-11-13 | 0 | 1 | 0 | 1 | 一种组合式飞机空调机组 | Modular aircraft air conditioning unit | 本实用新型公开了一种组合式飞机空调机组，包括机柜、冷凝器、散热风机、压缩机、蒸发器组件及电气控制组件，冷凝器与蒸发器组件通过柔性空调金属软管活套螺母连接，散热风机及压缩机与电气控制组件通过总线插接件连接；冷凝器、散热风机及压缩机通过螺栓固接组成为一体化结构；一体化结构与机柜通过导轨可拆卸连接。本实用新型中的一种组合式飞机空调机组，通过将冷凝器、散热风机及压缩机组成为一个整体，并与机柜通过导轨式可拆卸连接，实现了快速拆卸和装配的目的，当需要对空调机组进行维修时，相比较传统的焊接方式本实用新型可使维修时间缩短到30分钟之内，极大的提高了维护工作效率，达到了机场快速服务的需求。 | The utility model discloses a modular aircraft air conditioning unit, including rack, condenser, cooling fan, compressor, evaporator assembly and electric control assembly, the condenser is connectedthrough flexible air conditioner metal collapsible tube loop nut with evaporator assembly, and cooling fan and compressor pass through the bus plug connector with electric control assembly and be connected, as an organic wholeization structure is constituteed through the bolt rigid coupling to condenser, cooling fan and compressor, integral structure and rack pass through the guide rail and can dismantle and be connected. The utility model provides a modular aircraft air conditioning unit, is through becoming condenser, cooling fan and compressor unit a whole to be connected through guide tracked the dismantlement with the rack, realized the purpose of quick dismantlement and assembly, when needs keep in repair air conditioning unit, the welding mode of comparing traditionally the utilitymodel discloses can make within maintenance duration shortened to 30 minutes, very big improvement dimension nursing worker make efficiency, reached the demand of airport clipper service. | - | 1 | 1 | 0 | 0 | 1 | 1 | 2023-01-24 ¦ -TERMINATION OF PATENT RIGHT DUE TO NON-PAYMENT OF ANNUAL FEE ¦ CN ¦ 2018-11-13 ¦ +PATENT GRANT ¦ CN | 1 | 2 | 实用新型 | 1 | 0 | 中国 | 四川华盛强环控系统设备有限公司 | - | F25B1/00 | F25B1/00 | -
1579 | CN108408062B | 授权 | 通用电气公司 | 2018-02-09 | 2022-07-08 | 0 | 0 | 6 | 3 | 双功能飞行器 | dual function aircraft | 本发明提供一种飞行器，所述飞行器包括具有内燃机和发电机的电源。所述发电机由所述内燃机提供动力。所述飞行器还包括推进组件，所述推进组件包括推进器和电动机，所述电动机配置成用于使所述推进器旋转。所述飞行器还包括电气出线口，所述电气出线口配置用于与外部功率耗散器连接。所述电气出线口和所述推进组件选择性地与所述电源电连通，以使所述电源选择性地向所述电气出线口或所述推进组件中的一者提供电力。 | The present invention provides an aircraft including a power source having an internal combustion engine and a generator. The generator is powered by the internal combustion engine. The aircraft also includes a propulsion assembly including a propeller and an electric motor configured to rotate the propeller. The aircraft also includes an electrical outlet configured for connection with an external power dissipator. The electrical outlet and the propulsion assembly are selectively in electrical communication with the power source such that the power source selectively provides electrical power to one of the electrical outlet or the propulsion assembly. | US | 7 | 23 | 0 | 0 | 7 | 23 | 2022-07-08 ¦ +PATENT GRANT ¦ CN ¦ 2019-05-10 ¦ ENTRY INTO FORCE OF REQUEST FOR SUBSTANTIVE EXAMINATION ¦ CN ¦ 2018-08-17 ¦ PUBLICATION ¦ CN | 23 | 7 | 授权发明 | 1 | 0 | 中国 | 通用电气公司 | - | B64D27/24 ¦ B64C27/08 ¦ B64C27/22 ¦ B60L50/10 | B64D27/24 | -
1846 | CN108408061A | 实质审查 | 通用电气公司 | 2018-02-09 | 2018-08-17 | 0 | 2 | 7 | 2 | 用于飞行器的推进系统 | Propulsion system for an aircraft | 本发明提供一种用于飞行器的推进系统，所述推进系统包括具有第一涡轮的涡轮机、由所述涡轮机的所述第一涡轮以机械方式驱动的主风扇，以及由所述涡轮机的所述第一涡轮以机械方式驱动的发电机。所述推进系统还包括电风扇组件，所述发电机电连接到所述电风扇组件，以为所述电风扇组件提供动力。 | The invention provides a propulsion system for an aircraft. The propulsion system includes a turbomachine having a first turbine, a primary fan mechanically driven by the first turbine of the turbomachine, and an electric generator mechanically driven by the first turbine of the turbomachine. The propulsion system also includes an electric fan assembly, the electric generator electrically connected to the electric fan assembly for powering the electric fan assembly. | US | 7 | 26 | 2 | 2 | 7 | 26 | 2018-09-11 ¦ ENTRY INTO FORCE OF REQUEST FOR SUBSTANTIVE EXAMINATION ¦ CN ¦ 2018-08-17 ¦ PUBLICATION ¦ CN | 26 | 7 | 发明申请 | 1 | 0 | 中国 | 通用电气公司 | - | B64D27/18 ¦ F01D15/10 ¦ F04D25/06 | B64D27/18 | -
1362 | CN207877240U | 授权 | 沈阳航天新阳机电有限责任公司 | 2018-02-13 | 2018-09-18 | 0 | 0 | 0 | 1 | 一种加油站多型号可用型加油机 | Available type tanker aircraft of filling station's polytypic | 本实用新型公开了一种加油站多型号可用型加油机，包括箱壳，所述箱壳的顶部固接有显示器，所述平板的正面上下两端分别固接有单片机和电源，所述三组导轨的顶部分别设有油泵A、油泵B和油泵C，所述脚板的底端中心处固接有滚轮，所述导轨的顶端右侧加工有V角槽，所述夹持座的内侧壁固接有触点开关，所述触点开关与单片机电性连接，所述第一油把、第二油把和第三油把与输油管道的连接处设有流量传感器，所述流量传感器与单片机电性连接。该加油站多型号可用型加油机，在车辆进行加注油液时，根据所需型号拿取不同的油把即可加注不同型号的油液，其实际使用效果多样化，使用方便，极大的满足人们的使用需求。 | The utility model discloses an available type tanker aircraft of filling station's polytypic, including the case shell, the top rigid coupling of case shell has the display, there are singlechip and power in the upper and lower both ends in dull and stereotyped front rigid coupling respectively, the top of three group's guide rails is equipped with oil pump A, oil pump B and oil pump C respectively, the bottom center department rigid coupling of sole has the gyro wheel, the top right side processing of guide rail has the V chamfered groove, the inside wall rigid coupling of grip slipper has the contact switch, contact switch and singlechip electric connection, first oil, second oil and third oil be equipped with flow sensor to the junction with oil pipeline, flow sensor and singlechip electric connection. This available type tanker aircraft of filling station's polytypic when fluid is annotated to the vehicle, takes different oil the fluid of the different models of can annotating according to required model, and its actual result of use is diversified, convenient to use, the very big user demand of satisfying people. | - | 1 | 0 | 0 | 0 | 1 | 0 | 2018-09-18 ¦ +PATENT GRANT ¦ CN | 0 | 1 | 实用新型 | 1 | 0 | 中国 | 沈阳航天新阳机电有限责任公司 | - | B67D7/04 ¦ B67D7/84 | B67D7/04 | -
1521 | DE102018202273A1 | 撤回-视为撤回 ¦ 权利转移 | 弗兰德有限公司 | 2018-02-14 | 2019-08-14 | 0 | 1 | 6 | 1 | 旋转电机的定子或转子、旋转电机和具有旋转电机的飞行器 | stator or rotor of a rotating electric machine, rotating electric machine and aircraft with a rotating electric machine | 本发明指定了旋转电机 (7) 的定子或转子,包括: - 布置成环状的齿段 (1), - 每个齿段 (1) 具有齿轭 (2), - 邻接的绕组体 ( 3) 并且 - a 又具有邻接的齿冠 (4), - 齿段 (1) 及其齿轭 (2) 以形状配合的方式布置, 并且 - 堆叠的电工钢板 (5) 形成齿段 (1),- 其中在齿轭 (2) 的区域中,一些电工钢板 (5) 被缩短,使得相邻的齿段 (1) 以形状配合的方式接合具有相应地形成的电工钢板(5)。本发明还提供具有这种定子/转子的电机(7)和具有电机的飞行器(9)。 | The invention specifies a stator or rotor of a rotating electrical machine (7), comprising: - toothed segments (1) arranged in a ring, - each toothed segment (1) having a toothed yoke (2), - an adjoining winding body (3) and- a in turn has an adjoining toothed crown (4),- the toothed segments (1) with their toothed yokes (2) being arranged in a form-fitting manner, and- stacked electrical steel sheets (5) which form the toothed segment (1),- wherein in the area of ​​the toothed yoke (2 ) some of the electrical steel sheets (5) are shortened in such a way that adjacent toothed segments (1) engage in a form-fitting manner with correspondingly formed electrical steel sheets (5).The invention also provides an electrical machine (7) with such a stator/rotor and an aircraft (9 ) with an electrical machine. | - | [6 empty] | 2023-09-01 ¦ -APPLICATION DEEMED WITHDRAWN, OR IP RIGHT LAPSED, DUE TO NON-PAYMENT OF RENEWAL FEE ¦ DE ¦ 2021-05-20 ¦ CHANGE OF REPRESENTATIVE ¦ DE ¦ 2020-11-20 ¦ CHANGE OF REPRESENTATIVE ¦ DE ¦ 2020-11-20 ¦ CHANGE OF APPLICANT/PATENTEE ¦ DE ¦ 2018-07-10 ¦ +IDENTIFIED PUBLICATIONS NOTIFIED ¦ DE | 1 | 1 | 发明申请 | 1 | 0 | 德国 | 西门子股份公司 | - | H02K1/08 ¦ H02K3/18 | H02K1/08 | - | bar: 4 to 6
106 | UA127548U | 未缴年费 | ТАТАРЕНКО ВОЛОДИМИР МИКОЛАЙОВИЧ ¦ ШЕЛУДЬКО АНДРІЙ ВІКТОРОВИЧ | 2018-02-26 | 2018-08-10 | 0 | 0 | 0 | 2 | 带有自动分离乘客和/或货物救援舱的多用途飞机 | multi-purpose aircraft with an auto-separating PASSENGER AND/OR CARGO RESCUE CAPSULE | 1. 带有可自行拆卸的乘客和/或货物救援舱的多用途飞机,包括:机翼、尾翼、发动机、起落架、驾驶舱、复合材料机身,由上支撑载人部分和乘客和/或货物救援组成胶囊,它们在连接装置的帮助下彼此刚性连接,确保它们自动分离并在没有胶囊的情况下上载体部分的自控飞行的继续。 连接装置包括机身上部载人支撑部分底部的切口和救援舱主体上部的支架、可逆气动/气体推进器和连接到压缩空气/惰性网络的气动阻尼器气体,其杆在飞行员的命令下或在机身和救援舱地面部分的命令下打开上支撑体。 救援舱包含用于通过直升机移动它的悬架组件和适当的货物提升装置,截断的气动机翼,其中有用于放置的隔间:充气水化装置,用于软着陆的减震阻尼气瓶/缓冲垫,压缩气瓶空气/气体,提供自主充气系统,用于确定胶囊下降表面性质的设备,气压高度计,用于确定着陆点的无线电信标,降低胶囊时的空气动力,气体灭火装置,用于固定货物的气垫,其不同之处在于,在用于乘客和/或货物的舱和机翼救援舱中,安装了制动装置,其中包括带有叶轮/螺旋桨电动机的旋转容器,可以从中单独控制控制器,从电池接收电力,而容器连接到轴 步进电机减速器固定在框架上,框架又可旋转地固定在步进电机减速器的轴上,固定在胶囊的框架和翼肋上,而容器和框架的轴线相互垂直。 2.根据第1项的飞行器,其特征在于救援舱被制造用于飞行器上部载人部分的整个长度。 3.根据第1项所述的飞行器,其特征在于,在位于飞行器上部的驾驶舱的地板上,有一个舱口连接到舱顶的密封盖上,其在飞行员的命令下自动下降到舱内,以便在紧急情况下飞行员通过。 4.根据第1项的飞行器,其特征在于舱室的机头部分被制成透明的以在下降期间在地形上定向。 5.根据第1页的飞行器,其特征在于,在舱内有飞行员借助制动发动机和机翼机械化控制下降的装置。 | 1. A multi-purpose aircraft with a self-detachable passenger and/or cargo rescue capsule includes: wings, tail, engines, landing gear, cockpit, composite fuselage, made of the upper supporting manned part and a passenger and/or cargo rescue capsule, which rigidly connected to each other with the help of connecting means, which ensure their automatic separation and the continuation of self-controlled flight of the upper carrier part without a capsule. The connecting means include cut-outs at the bottom of the upper supporting manned part of the airframe and brackets on the upper part of the body of the rescue capsule, reversible pnemo / gas pushers and pneumatic dampers connected to the network of compressed air / inert gas, the rods of which open the upper supporting body at the command of the pilots or at the command from the ground parts of the fuselage and rescue capsules. The rescue capsule contains suspension assemblies for moving it by helicopters and appropriate cargo-lifting means, truncated aerodynamic wings, in which there are compartments for placing: inflatable means of hydration, shock-absorbing damping cylinders / cushions for a soft landing, cylinders with compressed air / gas, which provide an autonomous gas filling system, equipment for determining the nature of the surface on which the capsule descends, barometric altimeters, a radio beacon for determining the landing site, aerodynamic forces when lowering the capsule, gas fire extinguishing means, air cushions for fixing the cargo, which differs in that in the capsule and wings rescue capsules for passengers and/or cargo, braking units are installed, which include rotating containers with impeller / propeller electric motors placed in them with the possibility of individual control from controllers, which receive power from batteries, while the containers are connected to the shafts stepper motor-reducers fastened to the frame, which in turn is rotatably fixed on the shafts of stepper motor-reducers, fixed on the frames of the capsule and ribs of the wings, while the axes of the containers and frames are mutually perpendicular. 2. The aircraft according to item 1, which is characterized by the fact that the rescue capsule is made for the entire length of the upper manned part of the aircraft. 3. The aircraft according to item 1, which is characterized by the fact that in the floor of the pilot's cabin, located in the upper part of the aircraft, there is a hatch connected to a hermetic cover in the ceiling of the capsule, which is automatically lowered into the capsule at the command of the pilots for the passage of pilots in the event of an emergency emergency situation. 4. The aircraft according to item 1, which is characterized by the fact that the nose part of the capsule is made transparent for orientation on the terrain during descent. 5. The aircraft according to p. 1, which is characterized by the fact that in the capsule there are means of control of descent by the pilots with the help of a braking engine and mechanization of the wings. | - | 1 | 0 | 0 | 0 | 1 | 0 | - | 0 | 1 | 实用新型 | 2 | 0 | 乌克兰 | ТАТАРЕНКО ВОЛОДИМИР МИКОЛАЙОВИЧ ¦ ШЕЛУДЬКО АНДРІЙ ВІКТОРОВИЧ | - | B64C1/32 ¦ B64D25/00 | B64C1/32 | -
1908 | CN108344952A | 授权 | 深圳市道通智能航空技术股份有限公司 | 2018-02-26 | 2018-07-31 | 1 | 4 | 14 | 1 | 电池电量计算方法及其装置 | Battery electric quantity calculation method and device thereof | 本发明涉及一种电池电量计算方法，包括：读取电量计启动后计算的第一电量值，并将所述第一电量值作为偏移修正值，其中所述第一电量值为电量计启动后计算出的第一个电量值；根据所述偏移修正值对电量计计算的实时电量值进行偏移修正以获得第二电量值，所述第二电量值小于或等于电量计计算的实时电量值；显示所述第二电量值。本发明可以尽可能防止电量跳变的情况发生，从而降低了电池在飞机飞行过程中带来的风险。 | The invention relates to a battery electric quantity calculation method comprising the steps that the first electric quantity value calculated after starting of the electricity meter is read and the first electric quantity value acts as the offset correction value, wherein the first electric quantity value is the first electric quantity value calculated after starting of the electricity meter; offset correction is performed on the real-time electric quantity value calculated by the electricity meter according to the offset correction value so as to acquire the second electric quantity value, wherein the second electric quantity value is less than or equal to the real-time electric quantity value calculated by the electricity meter; and the second electric quantity value is displayed. The situation of electric quantity jumping can be prevented as much as possible so that the risk of the battery in the flight process of the aircraft can be reduced. | - | 2 | 4 | 4 | 4 | 2 | 4 | 2021-07-09 ¦ +PATENT GRANT ¦ CN ¦ 2021-03-30 ¦ CHANGE OF APPLICANT INFORMATION ¦ CN ¦ 2018-08-24 ¦ ENTRY INTO FORCE OF REQUEST FOR SUBSTANTIVE EXAMINATION ¦ CN ¦ 2018-07-31 ¦ PUBLICATION ¦ CN | 4 | 2 | 发明申请 | 1 | 0 | 中国 | 深圳市道通智能航空技术股份有限公司 | - | G01R31/36 | G01R31/36 | -
836 | RU2669765C1 | 授权 | ПАРАМОШКО ВЛАДИМИР АЛЕКСАНДРОВИЧ | 2018-02-27 | 2018-10-15 | 1 | 0 | 3 | 1 | 从飞机降落的方法 | Method of landing from aircraft | 领域:救援行动。物质:本发明涉及在紧急情况下救人的方法。 带有尾翼总成的飞机后部与滑动的左右托盘刚性连接,其上刚性固定着陆部队的成排座椅。 齿条的后端与带制动装置的可逆驱动齿轮的齿条后端刚性连接。 货架放置在左右托盘之间。 在飞机机身的后部固定有飞机机身滑动部分伸出位置的保持器,在飞机机身的前部有一个缩回位置的保持器。 使用铠甲茧连体服。 登陆如下。 打开飞机后部船体上部的腰带梯。 伞兵将武器压在他们身上,并穿着装甲茧工作服。 打开电力驱动,将飞机的拉出部分移动到机身开口处,该开口在尾翼拆除后打开。 当接近后排座椅到上孔时,打开来自各个座椅罐的压缩气体供应。 当压缩气体完全充满每个装甲茧整体时,它会被一股外部空气从座位上弹开。 将每个装甲茧整体卷入与飞行方向相反的方向。 带登陆队的装甲茧式工作服自由落体。 空气射流由微型降落伞打开并抑制下降速度。 着陆后,从装甲茧-工作服中释放气体并将其移除。效果:发明旨在增加着陆的安全性。1 cl | FIELD: rescue operations.SUBSTANCE: invention relates to means of saving people in emergency situations. Rear part of the aircraft with a tail assembly is rigidly connected with the sliding left and right pallets, on which the rows of seats for the landing troops are rigidly fixed. Rear end of the rack is rigidly attached to the rear end of the rack gear of the reversible drive gear with the braking device. Rack is placed between the left and right pallets. To the rear of the body of the airplane, the retainer of the extended position of the sliding part of the hull of the aircraft is fixed, and on the front part of the body of the aircraft there is a retainer of the retracted position. Use armored cocoon-overall. Landing is as follows. Open the sash-ladders of the upper part of the hull at the rear of the aircraft. Paratroopers press their weapons against them and wear armored cocoon-overalls. Turn on the electric drive, which moves the pull-out part of the aircraft to the opening in the body, which opened after the tail fins were removed. When approaching the rear row of seats to the upper aperture, the supply of compressed gas from the tanks of individual seats is opened. When the compressed gas is completely filled with each armored cocoon-overall, it is repulsed from the seat by a jet of outside air. Involve each armored cocoon-overall in the direction opposite to the direction of flight. Armored cocoon-overall with the landing party leaves for free fall. Jets of air are opened by micro-parachutes and extinguish the speed of falling. After landing, release the gas from the armored cocoon-overall and remove it.EFFECT: invention is aimed at increasing the safety of landing.1 cl | - | 1 | 0 | 0 | 0 | 1 | 0 | - | 0 | 1 | 授权发明 | 1 | 0 | 俄罗斯 | ПАРАМОШКО ВЛАДИМИР АЛЕКСАНДРОВИЧ | - | B64D25/12 ¦ A62B99/00 | B64D25/12 | -
922 | CN110194261A | 撤回-视为撤回 | 陈猛 ¦ W 卢克 ¦ H 瓦利茨基 ¦ 张俊宝 | 2018-02-27 | 2019-09-03 | 0 | 0 | 10 | 4 | 飞机辅助驱动轮滑行系统 | Auxiliary driving wheel sliding system for aircraft | 本发明公开了一种辅助驱动轮滑行系统，用于使飞机在地面上不依赖发动机操作就能行驶。这一系统安装在除飞机的前起落装置和主起落装置之外的任何位置。安装位置有一根可伸缩的支架，用于连接一个或多个辅助驱动轮。驱动轮的驱动装置主要是一个电动、液压或气动的马达，可提供可控的扭转力来旋转飞机轮胎，使飞机以期望的速度在地面上行驶。该驱动装置也可以安装在某特定位置来驱动辅助驱动轮。这一辅助驱动轮滑行系统可手动或自动控制，并且仅在飞机在接触地面期间可用。 | The invention discloses an auxiliary driving wheel sliding system. The auxiliary driving wheel sliding system is used for enabling an aircraft to travel on the ground without engine operation. The auxiliary driving wheel sliding system is mounted at any position except for a front taking-off and landing device and a rear taking-off and landing device of the aircraft. A telescopic bracket is arranged at a mounting position and used for being connected with one or more auxiliary driving wheels. A driving device of the driving wheels is mainly an electric, hydraulic or pneumatic motor, and controllable twisting force can be provided to rotate aircraft tires, so that the aircraft travels on the ground at the desired speed. The driving device can also be mounted at a specific position to drivethe auxiliary driving wheels. The auxiliary driving wheel sliding system can be controlled manually or automatically, and can be used only when the aircraft makes contact with the ground. | - | 1 | 0 | 0 | 0 | 1 | 0 | 2023-01-10 ¦ -INVENTION PATENT APPLICATION DEEMED WITHDRAWN AFTER PUBLICATION ¦ CN ¦ 2019-09-27 ¦ ENTRY INTO FORCE OF REQUEST FOR SUBSTANTIVE EXAMINATION ¦ CN ¦ 2019-09-03 ¦ PUBLICATION ¦ CN | 0 | 1 | 发明申请 | 4 | 0 | 中国 | 陈猛 ¦ W 卢克 ¦ H 瓦利茨基 ¦ 张俊宝 | - | B64C25/40 ¦ B64C25/36 | B64C25/40 | -
1937 | IN201821007314A | 公开 | AIRCRAFT OVERHAUL DIVAOD HINDUSTAN AERONAUTICS LTD NASHIK | 2018-02-27 | 2019-08-30 | 0 | 0 | 0 | 3 | 维修 vsu 发射器电动阀 380.7682-0-2 的创新方法 | Innovative methodology for repair of electric valve 380.7682-0-2 for vsu launcher | 公司迎合涉及类似骨料类型的航空领域的各种项目。 VSU 发射器是 SU-30MKI 的一体化翼尖发射器,安装在双翼末端。 发射器用于悬挂导弹。 它由金属外壳和电源装置、发射控制装置、锁定装置、氮气瓶和电动阀等组件组成。 由于电动阀故障率高,OEM宣称电动阀380.7682-0-2是不可修复的集合体,为了克服这一缺陷,迫切需要开发新的发射器电动阀380.7682-0-2创新方法。 上述新技术的引入导致骨料的修复,从而避免了频繁发生的故障。 这已转向显着改进 VSU 发射器是 SU-30MKI 的集成翼尖发射器,它安装在两个机翼的末端。 发射器用于暂停导弹。 它由金属外壳和电源装置、发射控制装置、锁定装置、氮气瓶和电动阀 380.7682.0.2 等组件组成。 380.7682.0.2 电动阀 - 用于通过连接器向导弹供应冷却剂。 系统中使用的冷却剂是压缩氮气。 按照新的维修技术,检查电动阀380.7682.0.2的物理状况,并用棉花清洁机组外部并用干净的压缩空气吹扫。 使机组外观和供电机身上无任何物理损伤痕迹,如发现损伤,按工艺修复损伤,再按工艺指导书对机组进行预检功能试验。 记录功能试验时的技术参数,并酌情整改缺陷: 衬套组件损坏 衬套 从底座上拆下固定衬套的销。 用新的更换损坏的衬套并安装新的销钉。 连接块组件损坏,去除密封胶和螺钉。 进行电气连接的去焊。 用新的块更换损坏的块。 借助螺钉将块安装在主体上,并使用焊料和酒精树脂助焊剂对电线进行焊接。 用密封剂填充块。 适用维修后,用干净的压缩空气吹净单元的孔,确保孔不会堵塞。 组装设备并进行功能检查。 试验合格后允许安装在Su-30MKI飞机上使用的VSU发射架上。 | Company caters to various projects of the Aeronautical field involving similar type of aggregates. VSU Launcher is integrated wing tip launcher of SU-30MKI, it is fitted at the end of both wings. The Launcher is use for suspension of Missile. It consist of metal casing and aggregates like power supply unit, Launch control unit, Locking unit, Nitrogen bottle and Electric Valve. As there is high failure of Electric Valve and OEM declared that Electric Valve 380.7682-0-2 is non repairable aggregate, to overcome the deficiency there was an urgent need to develop new Innovative methodology for Electric Valve 380.7682-0-2 of launcher. The introduction of the above new technology lead to repair of aggregates thus avoiding the frequent failures. This has steered to marked improvement VSU Launcher is integrated wing tip launcher of SU-30MKI, it is fitted at the end of both wings. The Launcher is for suspension of Missile. It consist of metal casing and aggregates like power supply unit, Launch control unit, Locking unit, Nitrogen bottle and Electric Valve 380.7682.0.2. 380.7682.0.2 Electric Valve- Serves for supplying of coolant to Missile through connector. The coolant used in the system is compressed nitrogen. As per new repair technology, check the physical condition of Electric valve 380.7682.0.2 and clean the unit externally using cotton & blow with clean compressed air. So that there should not be any traces physical damages on the unit externally and on electric supplying loom if damages was found, then repair that damages as per technology and then carryout pre-survey functional test of the unit as per Technological Instruction. Record the technical parameter during function test and rectify the defects as applicable: Damages of bush assembly Bush remove the pin holding the bush from base. Replace the damage bush with new one and install the new pin. Damages of Connecting Block assembly, remove sealing compound and screw. Carryout de-soldering of electric connection. Carryout replace the damage block with new one. Install the block on the body with the help of screw and carryout soldering of wire using Solder and spirit-colophony flux. Fill the block with sealing compound. After applicable repair blow the holes of the unit with clean compressed air and ensure that there will be no blockage of hole. Assemble the unit and carryout functional check. If it is found satisfactory in the test it is allowed to install on the VSU launcher used on Su-30MKI aircraft. | - | 1 | 0 | 0 | 0 | 1 | 0 | - | 0 | 1 | 发明申请 | 1 | 0 | 印度 | AIRCRAFT OVERHAUL DIVAOD HINDUSTAN AERONAUTICS LTD NASHIK | - | F16K | F16K | -
178 | CN108528734B | 授权 | 贝尔直升机泰克斯特龙公司 | 2018-03-02 | 2022-04-29 | 0 | 0 | 9 | 4 | 用于倾转旋翼飞行器的混合推进系统及提供推进力的方法 | Hybrid propulsion system and method of providing propulsion for a tiltrotor aircraft | 本发明包括一种用于倾转旋翼飞行器的混合推进系统及提供推进力的方法，该系统包括：提供轴动力并能够提供推力的一个或更多个涡轮轴发动机；连接至一个或更多个涡轮轴发动机的轴的一个或更多个发电机或一个或更多个液压泵中的至少一方；以及至少两个可旋转的短舱，每个短舱均容纳各自连接至推进旋翼的一个或更多个电动马达或一个或更多个液压马达中的至少一方，其中，电动马达电连接至发电机，或者液压马达连接至液压泵，其中，每当飞行器处于竖向起飞和着陆以及静止飞行时推进旋翼提供升力，并且每当飞行器处于向前飞行时推进旋翼提供推力。 | The present invention includes a hybrid propulsion system and method of providing propulsion for a tiltrotor aircraft, the system comprising: one or more turboshaft engines providing shaft power and capable of providing thrust; connected to one or more at least one of one or more generators or one or more hydraulic pumps of the shaft of the turboshaft engine; and at least two rotatable nacelles each housing one or At least one of a plurality of electric motors or one or more hydraulic motors, wherein the electric motor is electrically connected to a generator, or a hydraulic motor is connected to a hydraulic pump, wherein whenever the aircraft is in vertical takeoff and landing and stationary flight The advancing rotor provides lift at all times, and the advancing rotor provides thrust whenever the aircraft is in forward flight. | US ¦ US | 7 | 89 | 0 | 0 | 7 | 89 | 2022-04-29 ¦ +PATENT GRANT ¦ CN ¦ 2018-10-16 ¦ ENTRY INTO FORCE OF REQUEST FOR SUBSTANTIVE EXAMINATION ¦ CN ¦ 2018-09-14 ¦ PUBLICATION ¦ CN | 90 | 8 | 授权发明 | 1 | 0 | 中国 | 贝尔直升机泰克斯特龙公司 | - | B64D27/02 | B64D27/02 | -
283 | CN108408043A | 授权 | 北京航空航天大学 | 2018-03-02 | 2018-08-17 | 0 | 13 | 5 | 2 | 一种盒式倾转翼飞行器 | Box type tilt rotor aircraft | 本发明公开了一种盒式倾转翼飞行器，包括机身、起落架、固定前翼、可倾转后翼以及旋翼系统，所述固定前翼的翼尖通过连接构件与所述可倾转后翼的翼尖连接，所述旋翼系统包括设置于所述机身的前端的可倾转的前螺旋桨，和设置于所述可倾转后翼上且分别位于所述机身的两侧的一对后螺旋桨，所述一对后螺旋桨随所述可倾转后翼同步倾转。本发明的前后机翼在翼尖相连形成的盒式双翼构型使机翼尤其是可倾转后翼结构刚度大幅提高，同时机身前端的发动机和可倾转后翼两侧的电动机所构成的前三点式动力布局，使飞行器在垂直起降和悬停状态均具有足够的俯仰和滚转静平衡余度。 | The invention discloses a box type tilt rotor aircraft. The box type tilt rotor aircraft comprises an aircraft body, a landing gear, a fixed front wing, a tilting rear wing and a rotor system; the wing tip of the fixed front wing is connected with the wing tip of the tilting rear wing through a connecting member; the rotor system comprises a tilting front propeller and a pair of rear propellers, wherein the tilting front propeller is arranged at the front end of the aircraft body, and the pair of rear propellers is arranged on the tilting front propeller and positioned on the two sides of theaircraft body; and the pair of rear propellers synchronously rotates with the tilting rear wing. According to the box type tilt rotor aircraft, by using a box type double-wing configuration which is formed by connecting the front wing with the rear wing at the wing tips, structural stiffness of the wings, in particular the tilting rear wing, is greatly improved; and meanwhile, by using a nose-wheel power layout formed by an engine at the front end of the aircraft body and electric motors on the two sides of the tilting rear wing, the aircraft possesses enough pitching and rolling static balance redundancy in both a vertical take-off and landing state and a hovering state. | - | 1 | 13 | 9 | 13 | 1 | 13 | 2019-11-29 ¦ +PATENT GRANT ¦ CN ¦ 2018-09-11 ¦ ENTRY INTO FORCE OF REQUEST FOR SUBSTANTIVE EXAMINATION ¦ CN ¦ 2018-08-17 ¦ PUBLICATION ¦ CN | 13 | 1 | 发明申请 | 1 | 0 | 中国 | 北京航空航天大学 | - | B64C27/26 ¦ B64C27/28 ¦ B64C29/00 | B64C27/26 | -
414 | CN108408043B | 授权 | 北京航空航天大学 | 2018-03-02 | 2019-11-29 | 0 | 2 | 5 | 2 | 一种盒式倾转翼飞行器 | A box type tilting wing aircraft | 本发明公开了一种盒式倾转翼飞行器，包括机身、起落架、固定前翼、可倾转后翼以及旋翼系统，所述固定前翼的翼尖通过连接构件与所述可倾转后翼的翼尖连接，所述旋翼系统包括设置于所述机身的前端的可倾转的前螺旋桨，和设置于所述可倾转后翼上且分别位于所述机身的两侧的一对后螺旋桨，所述一对后螺旋桨随所述可倾转后翼同步倾转。本发明的前后机翼在翼尖相连形成的盒式双翼构型使机翼尤其是可倾转后翼结构刚度大幅提高，同时机身前端的发动机和可倾转后翼两侧的电动机所构成的前三点式动力布局，使飞行器在垂直起降和悬停状态均具有足够的俯仰和滚转静平衡余度。 | The invention discloses a box type tilt rotor aircraft. The box type tilt rotor aircraft comprises an aircraft body, a landing gear, a fixed front wing, a tilting rear wing and a rotor system; the wing tip of the fixed front wing is connected with the wing tip of the tilting rear wing through a connecting member; the rotor system comprises a tilting front propeller and a pair of rear propellers, wherein the tilting front propeller is arranged at the front end of the aircraft body, and the pair of rear propellers is arranged on the tilting front propeller and positioned on the two sides of theaircraft body; and the pair of rear propellers synchronously rotates with the tilting rear wing. According to the box type tilt rotor aircraft, by using a box type double-wing configuration which is formed by connecting the front wing with the rear wing at the wing tips, structural stiffness of the wings, in particular the tilting rear wing, is greatly improved; and meanwhile, by using a nose-wheel power layout formed by an engine at the front end of the aircraft body and electric motors on the two sides of the tilting rear wing, the aircraft possesses enough pitching and rolling static balance redundancy in both a vertical take-off and landing state and a hovering state. | - | 1 | 13 | 0 | 0 | 1 | 13 | 2019-11-29 ¦ +PATENT GRANT ¦ CN ¦ 2018-09-11 ¦ ENTRY INTO FORCE OF REQUEST FOR SUBSTANTIVE EXAMINATION ¦ CN ¦ 2018-08-17 ¦ PUBLICATION ¦ CN | 13 | 1 | 授权发明 | 1 | 0 | 中国 | 北京航空航天大学 | - | B64C27/26 ¦ B64C27/28 ¦ B64C29/00 | B64C27/26 | -
1859 | CN207851305U | 授权 | 南京婆娑航空科技有限公司 | 2018-03-05 | 2018-09-11 | 0 | 1 | 0 | 2 | 一种长航时无人机独立GPS定位系统 | Independent GPS positioning system of long endurance unmanned aircraft | 本实用新型公开了无人机GPS定位技术领域的一种长航时无人机独立GPS定位系统，包括充电模块、无人机电源、备用电池、电源切换模块、电压监控模块、MCU、GPS模块、GSM模块和服务器，所述充电模块电性连接无人机电源和备用电池，所述无人机电源和备用电池电性连接电源切换模块，所述电源切换模块电性连接电压监控模块，所述电压监控模块电性连接MCU，在无人机供能系统正常工作的情况下，实现在无人机飞行过程中给备用电池进行充电，保证在无人机供能停止时备用电池保持充满电的状态，再通过检测输出电压，当电池电压低于一定点时切断电源，保护电池。 | The utility model discloses an unmanned aerial vehicle GPS location technical field's an independent GPS positioning system of long endurance unmanned aircraft, including charging module, unmanned aerial vehicle power, backup battery, power switching module, voltage monitoring module, MCU, GPS module, GSM module and server, the module of charging electric connection unmanned aerial vehicle power and backup battery, unmanned aerial vehicle power and backup battery electric connection power switching module, power switching module electric connection voltage monitoring module, voltage monitoringmodule electric connection MCU under the circumstances of the normal work of unmanned aerial vehicle energy supply system, realizes charging for backup battery at unmanned aerial vehicle flight in -process, guarantees that backup battery keeps being full of electric state when the unmanned aerial vehicle energy supply stops, and the rethread detects output voltage, supply interruption when battery voltage is less than a fixed point, protection battery. | - | [6 empty] | 2018-09-11 ¦ +PATENT GRANT ¦ CN | 1 | 1 | 实用新型 | 1 | 0 | 中国 | 南京婆娑航空科技有限公司 | - | G01S19/34 ¦ G01S19/42 | G01S19/34 | - | bar: 4 to 6
1694 | CN108482669A | 授权 ¦ 权利转移 | 威海天测智能科技有限公司 | 2018-03-06 | 2018-09-04 | 1 | 5 | 5 | 6 | 海空两栖航行器 | Sea and air dual-purpose aircraft | 本发明公开了一种海空两栖航行器，其包括无人机和滑行器，特征在于所述无人机下端经牵挂装置和牵引装置与滑行器相连接，所述无人机舱体两侧分别对称设有太阳能电池板，所述太阳能电池板与无人机舱体内的控制器相连接，以达到自动供电，对控制器提供电能，为水下滑行器的控制、无人机的通讯等电子设备提供电能，使其长期持续工作，本发明由于采用上述结构，即可以快速侦察、又可以长期监测，并具有结构新颖、运行稳定、续航能力强、能耗低、节约能源、可自动供电、作业时间长、移动速度快等优点。 | The invention discloses a sea and air dual-purpose aircraft. The aircraft comprises an unmanned aerial vehicle and a glider and is characterized in that the lower end of the unmanned aerial vehicle isconnected with the glider through a dragging device and a traction device, solar cell panels are symmetrically arranged on the two sides of a cabin of the unmanned aerial vehicle and connected with acontroller in the cabin of the unmanned aerial vehicle, so that power is automatically supplied, electric energy is supplied to the controller and supplied to electronic equipments such as the underwater glider and the unmanned aerial vehicle for control of the underwater glider and communication of the unmanned aerial vehicle, and the underwater glider and the unmanned aerial vehicle work continuously for a long time; and due to the fact that the above structure is adopted, quick detection and long-term monitoring can be conducted, and the aircraft has the beneficial effects of being novel in structure, stable in operation, high in cruising capacity, low in energy consumption, capable of saving energy and automatically supplying power, long in operation time, high in movement speed and the like. | CN | 2 | 6 | 3 | 5 | 2 | 6 | 2023-12-01 ¦ TRANSFER OF PATENT RIGHT ¦ CN ¦ 2023-08-18 ¦ TRANSFER OF PATENT RIGHT ¦ CN ¦ 2020-12-29 ¦ +PATENT GRANT ¦ CN ¦ 2018-10-19 ¦ ENTRY INTO FORCE OF REQUEST FOR SUBSTANTIVE EXAMINATION ¦ CN ¦ 2018-09-04 ¦ PUBLICATION ¦ CN | 6 | 2 | 发明申请 | 1 | 0 | 中国 | 哈尔滨工业大学(威海) | - | B64C35/00 ¦ B63G8/00 ¦ B63G8/20 ¦ B63H19/02 ¦ B64D27/24 | B64C35/00 | -
45 | IL269148A | 授权 | YEHUDA SHAFIR | 2018-03-07 | 2020-03-31 | 0 | 0 | 0 | 1 | 垂直起降轻型飞机 | Vertical takeoff and landing light aircraft | 一种垂直起降 (VTOL) 轻型飞机,包括: 倾斜机翼,包括左舷机翼和右舷机翼; 动力传动系具有:连接到转子的电动机,用于为飞行器提供飞行推力,安装到左舷和右舷机翼中的每一个; 电池被配置为储存电能以为电动机提供动力; 发电机; 以及配置成驱动发电机产生电能以存储在电池中的内燃机; 以及配置成自主控制倾斜翼和动力系以提供具有相对较短的悬停周期的VTOL起飞和着陆的控制器。 | A vertical takeoff and landing (VTOL) light aircraft comprising: a tilt- wing comprising port and starboard wings; a power train having: an electric motor coupled to a rotor for providing the aircraft with thrust for flight mounted to each of the port and starboard wings; a battery configured to store electric energy to power the electric motors; an electric generator; and a combustion engine configured to drive the generator to produce electric energy for storage in the battery; and a controller configured to autonomously control the tilt-wing and power train to provide VTOL takeoff s and landing having relatively short hover periods. | US | 4 | 13 | 0 | 0 | 4 | 13 | 2020-09-30 ¦ +PATENT RENEWED ¦ IL ¦ 2020-07-30 ¦ +PATENT GRANTED ¦ IL | 13 | 4 | 发明申请 | 1 | 0 | 以色列 | YEHUDA SHAFIR | - | B64C29/00 ¦ B64C27/22 ¦ B64C27/28 | B64C29/00 | -
1253 | CN108423172A | 实质审查 | 戴寿重 | 2018-03-08 | 2018-08-21 | 0 | 0 | 0 | 1 | 一种能量自补充式垂直起降载人飞行器 | Energy self-supplementing type vertical take-off and landing manned aircraft | 本发明公开了垂直起降飞行器技术领域，一种能量自补充式垂直起降载人飞行器，其特征在于：利用四个民用标准电瓶车在园形轨道上园周运动，带动传输杆水平园周运动，经伞齿轮四力汇聚并变向后，提供轴式发电机动能，电能经PLC调控后，传输给八组变频调速电机带动螺旋桨转动，给整机提供上升动力，并分配出部分旋转动力给小型直流发电机，为保障系统可靠性每二组变频调速电机，并联后供电瓶车电量损耗补充使用，为保障电瓶车同步，利用转速采样信号供PLC分析并输出控制信号给电瓶车调速电路，成闭路自调控系统，为保障八组变频调速电机水平同步，利用陀螺仪采样信号供PLC分析并输出控制信号给变频调速电机调速电路，成闭路自调控系统。 | The invention discloses the technical field of vertical take-off and landing aircrafts and relates to an energy self-supplementing type vertical take-off and landing manned aircraft. The manned aircraft is characterized in that four civil standard battery driven vehicles perform circular movement on a round track to drive transmission rods to perform horizontal circular movement, axial power generator kinetic energy is provided through four-force convergence and turning of a bevel gear, and electric energy is transmitted to eight variable-frequency and variable-speed motors to drive propellersto rotate after being regulated by a PLC, provides rising power for the whole aircraft and allocates part of rotating power to a small direct-current power generator; in order to guarantee the reliability of the system, every two variable-frequency and variable-speed motors are connected in parallel to be used for supplementing of power loss of the battery driven vehicles; in order to guarantee synchronization of the battery driven vehicles, a rotating speed sampling signal is used for analysis by a PLC, a control signal is output to speed-adjusting circuits of the battery driven vehicles, and a closed self-control system is formed; in order to guarantee horizontal synchronization of the eight variable-frequency and variable-speed motors, a gyroscope is used for sampling a signal for thePLC to perform analysis, a control signal is output to variable-frequency speed-adjusting circuits, and a closed-circuit self-control system is formed. | - | 1 | 0 | 0 | 0 | 1 | 0 | 2019-02-19 ¦ ENTRY INTO FORCE OF REQUEST FOR SUBSTANTIVE EXAMINATION ¦ CN ¦ 2018-08-21 ¦ PUBLICATION ¦ CN | 0 | 1 | 发明申请 | 1 | 0 | 中国 | 戴寿重 | - | B64C29/00 ¦ B64C27/08 | B64C29/00 | -
288 | CN108416299A | 驳回 | 重庆览辉信息技术有限公司 | 2018-03-09 | 2018-08-17 | 0 | 10 | 6 | 5 | 一种电力线路智能巡检系统 | Electric power line intelligent inspection system | 一种电力线路智能巡检系统，涉及电力检测系统，包括：依次相互连接的信息采集系统、智能识别引擎和数字图形传输系统，信息采集系统还连接飞行控制系统，数字图形传输系统和飞行控制系统与地面主控系统实现双向交互。信息采集系统通过图像采集系统采集环境状态和电力线路状态图像，形成地理信息系统GIS数据。智能识别引擎根据图像对电力线路故障及隐患进行自动识别。飞行控制系统控制飞行器的飞行路径、调节飞行姿态。地面主控系统监控地理信息系统GIS数据、电力线路故障及隐患信息以及控制和调整飞行器的路径和飞行姿态。本发明能够不间断地自动检查电力线路，同时为电力事业单位减少人工成本投入，提升了线路正常运转的保障率。 | The invention provides an electric power line intelligent inspection system, and relates to the electric power detection system. The electric power line intelligent inspection system comprises an information acquisition system, an intelligent identification engine and a digital graph transmission system which are interconnected in turn. The information acquisition system is also connected with a flight control system. The digital graph transmission system and the flight control system realize bidirectional interaction with a ground master control system. The information acquisition system acquires the image of the environmental state and the electric power line state through an image acquisition system so as to form the geographic information system GIS data. The intelligent identificationengine performs automatic identification of the electric power line fault and hidden trouble according to the image. The flight control system controls the flight path of the aircraft and adjusts theflight attitude. The ground master control system monitors the geographic information system GIS data and the electric power line fault and hidden trouble information and controls and adjusts the path and the flight attitude of the aircraft. The electric power line can be continuously and automatically checked, the labor cost input of the electric power institution can be reduced and the guarantee rate of normal operation of the line can be enhanced. | - | 1 | 10 | 8 | 10 | 1 | 10 | 2020-02-11 ¦ -REJECTION OF INVENTION PATENT APPLICATION AFTER PUBLICATION ¦ CN ¦ 2018-09-11 ¦ ENTRY INTO FORCE OF REQUEST FOR SUBSTANTIVE EXAMINATION ¦ CN ¦ 2018-08-17 ¦ PUBLICATION ¦ CN | 10 | 1 | 发明申请 | 1 | 0 | 中国 | 重庆览辉信息技术有限公司 | - | G06K9/00 ¦ G06K9/32 ¦ G06K9/62 ¦ G06N3/04 ¦ G06Q10/00 ¦ G06Q50/06 | G06K9/00 | -
1649 | BR102018004832A2 | 撤回-未指定类型 | 通用电气公司 | 2018-03-12 | 2018-12-04 | 0 | 0 | 0 | 5 | 航空推进系统和操作航空器推进系统的方法 | AERONAUTICAL PROPULSION SYSTEM AND METHOD FOR OPERATING A PROPULSION SYSTEM FOR AN AIRCRAFT | 航空推进系统和用于操作飞行器的推进系统的方法。 它是一种航空推进系统(50),包括风扇(104),风扇(104)具有围绕中心轴线旋转并限定风扇压力比fpr的多个风扇叶片(128)。 推进系统(50)还包括电机(136),电机(136)与风扇(104)机械连接以驱动风扇(104),其中电机(136)包括多个磁极(154)、磁极和限定最大功率,例如 风扇 (104) 的风扇压力比 fpr、电动机 (136) 的极数 (154) npoles 和电动机 (136) 的最大功率 p 之间的关系为由方程定义: ; 其中 是一个值介于 22,000 和 52,000 之间的常数,其中 是一个值介于 4.0 和 9.8 之间的常数,其中 是欧拉数。 | aeronautical propulsion system and method for operating a propulsion system for an aircraft. it is an aeronautical propulsion system (50) that includes a fan (104) that has a plurality of fan blades (128) rotating around a central axis and defining a fan pressure ratio, fpr. the propulsion system (50) also includes an electric motor (136) mechanically coupled to the fan (104) to drive the fan (104), wherein the electric motor (136) includes a number of poles (154), poles, and defines a maximum power, e.g. the relationship between the fan pressure ratio, fpr, of the fan (104), the number of poles (154), npoles, of the electric motor (136), and the maximum power, p, of the electric motor (136) is defined by an equation: ; where is a constant that has a value between 22,000 and 52,000, where is a constant that has a value between 4.0 and 9.8, and where is the euler number. | US | 9 | 22 | 0 | 0 | 9 | 22 | 2022-04-26 ¦ -PATENT LAPSED AS NO EVIDENCE OF PAYMENT OF THE ANNUAL FEE HAS BEEN FURNISHED TO INPI [CHAPTER 8.11 PATENT GAZETTE] ¦ BR ¦ 2022-01-11 ¦ -APPLICATION DISMISSED BECAUSE OF NON-PAYMENT OF ANNUAL FEES [CHAPTER 8.6 PATENT GAZETTE] ¦ BR ¦ 2018-12-04 ¦ PUBLICATION OF A PATENT APPLICATION OR OF A CERTIFICATE OF ADDITION OF INVENTION [CHAPTER 3.1 PATENT GAZETTE] ¦ BR | 22 | 9 | 发明申请 | 1 | 0 | 巴西 | 通用电气公司 | - | B64D27/24 | B64D27/24 | -
800 | CN108691653A | 授权 | 通用电气航空系统有限责任公司 | 2018-03-14 | 2018-10-23 | 0 | 10 | 5 | 1 | 用于混合电力架构的电力分配系统和方法 | Systems and methods of power allocation for hybrid electric architecture | 本公开提供了用于飞行器上的电力系统的系统和方法。在示例性实施例中，所述电气系统可以用于具有涡轮发动机的飞行器。所述涡轮发动机具有高压(HP)转轴和低压(LP)转轴。所述HP转轴可以配置成驱动第一发电机，以提供第一电输出。所述LP转轴可以配置成驱动第二发电机，以提供第二电输出。所述第一发电机和所述第二发电机可以连接到配电总线，所述配电总线向负载提供电力。混合电力推进系统和辅助飞行器系统总线均可以连接到所述配电总线。所述电气系统可以进一步包括控制系统，所述控制系统配置成在所述第一发电机、所述第二发电机、所述混合电力推进系统和所述辅助飞行器系统总线之间分配电力。 | Systems and method for an electrical system on an aircraft are provided. In example embodiments, the electrical system can be for an aircraft having a turbine engine. The turbine engine having a highpressure (HP) spool and a low pressure (LP) spool. The HP spool can be configured to drive a first generator to provide a first electrical output. The LP spool can be configured to drive a second generator to provide a second electrical output. The first generator and the second generator can be coupled to an electrical power distribution bus that provides electrical power to a load. A hybrid electric propulsion system and a secondary aircraft systems bus can both be coupled to the electrical power distribution bus. The electrical system can further include a control system configured to allocate power among the first generator, the second generator, and the hybrid electric propulsion system, and the secondary aircraft systems bus. | US | 2 | 45 | 6 | 10 | 2 | 45 | 2023-03-07 ¦ +PATENT GRANT ¦ CN ¦ 2020-03-27 ¦ ENTRY INTO FORCE OF REQUEST FOR SUBSTANTIVE EXAMINATION ¦ CN ¦ 2018-10-23 ¦ PUBLICATION ¦ CN | 45 | 2 | 发明申请 | 1 | 0 | 中国 | 通用电气航空系统有限责任公司 | - | F02C6/00 ¦ F02C7/00 ¦ B64D27/10 ¦ B64D35/08 | F02C6/00 | -
985 | CN207957662U | 未缴年费 | 厦门理工学院 | 2018-03-15 | 2018-10-12 | 0 | 2 | 1 | 2 | 一种多开度电动叉车罩 | Many apertures electric fork -lift cover | 本实用新型公开了一种多开度电动叉车罩，包括车罩本体、机罩本体和座椅，其中，机罩本体通过铰接机构铰接在叉车车架上，车架与机罩本体间设有两个气弹簧，气弹簧对称安装在机罩本体内部两侧，一个气弹簧为自由型气弹簧，另一个气弹簧为自锁型气弹簧，自锁型气弹簧的开关按钮安装在机罩本体靠近铰接机构一侧的上表面。通过在机罩本体两侧对称设置不同类型气弹簧，使机罩本体后翻过程更加可控，不仅为操作人员提供助力作用，同时可让机罩本体在任意开度悬停，满足不同操作需求。 | The utility model discloses a many apertures electric fork -lift cover, including automobile cover body, aircraft bonnet body and seat, wherein, the aircraft bonnet body passes through the hinge mechanisms and hinges on the fork truck frame, is equipped with two air springs between frame and aircraft bonnet body, and the air spring symmetry is installed in the inside both sides of aircraft bonnetbody, and an air spring is free type air spring, and another air spring is from the lock air spring, installs the upper surface that is close to hinge mechanisms one side at the aircraft bonnet body from the shift knob of lock air spring. Through set up different grade type air spring in aircraft bonnet body bilateral symmetry, the process of turning over is more controllable behind messenger's aircraft bonnet body, not only for operating personnel provides boosting effect, can let the aircraft bonnet body hover in arbitrary aperture simultaneously, satisfies different operation demands. | - | 1 | 2 | 2 | 2 | 1 | 2 | 2022-02-25 ¦ -TERMINATION OF PATENT RIGHT DUE TO NON-PAYMENT OF ANNUAL FEE ¦ CN ¦ 2018-10-12 ¦ +PATENT GRANT ¦ CN | 2 | 1 | 实用新型 | 1 | 0 | 中国 | 厦门理工学院 | - | B66F9/075 ¦ B66F17/00 | B66F9/075 | -
1192 | CN208125895U | 授权 ¦ 一案双申 | 广州飞机维修工程有限公司 | 2018-03-15 | 2018-11-20 | 0 | 2 | 0 | 6 | 一种波音737NG飞机雨刮马达故障自动诊断装置 | Boeing -737 NG aircraft windscreen wiper motor trouble automatic diagnosy device | 本实用新型公开了一种波音737NG飞机雨刮马达故障自动诊断装置，其包括稳压电路、主运行电路、状态监控电路和故障指示电路，稳压电路为飞机雨刮马达组件提供运转信号，主运行电路通过双刀双掷开关实现自动运行和手动操作运行的切换，通过定时器实现飞机雨刮马达的自动循环运行，状态监控电路通过霍尔电流传感器测量主运行电路的电流，从而实现监控，通过比较器判断故障，故障指示电路在出现故障时，通过发光二极管发出警告，同时切断飞机雨刮马达的供电电源。本实用新型可以对具有隐性故障的组件进行故障隔离，以提高维修可靠性。 | The utility model discloses a boeing -737 NG aircraft windscreen wiper motor trouble automatic diagnosy device, it includes voltage stabilizing circuit, the main circuit that moves, status monitor circuit and fault indication circuit, voltage stabilizing circuit provides the operation signal for aircraft windscreen wiper motor sub -assembly, the main circuit that moves passes through the switchingthat double -pole double -throw realized automatic operation and manually operation operation, the automatic cycle operation of aircraft windscreen wiper motor is realized through the timer, status monitor circuit passes through the electric current that hall current sensor measurements owner moved the circuit, thereby realize the control, judge the trouble through the comparator, the fault indication circuit is when breaking down, it accuses to send out police dispatch through emitting diode, cut off the power supply of aircraft windscreen wiper motor simultaneously. The utility model discloses can carry out failure isolation to the subassembly that has recessive trouble to improve the maintenance reliability. | - | 1 | 2 | 0 | 0 | 1 | 2 | 2018-11-20 ¦ +PATENT GRANT ¦ CN | 4 | 2 | 实用新型 | 1 | 0 | 中国 | 广州飞机维修工程有限公司 | - | G01R31/34 | G01R31/34 | -
908 | CN208520398U | 授权 | 昆明易安飞科技有限责任公司 | 2018-03-19 | 2019-02-19 | 0 | 0 | 0 | 1 | 飞机襟翼传感器测试系统 | Aircraft wing flap sensor test system | 本实用新型提供了一种飞机襟翼传感器测试系统，包括：面板测试设备和软件测试终端，面板测试设备与软件测试终端通信连接；其中，面板测试设备包括电源模块、信号测试模块和计数显示模块，电源模块为信号测试模块和计数显示模块提供电能；软件测试终端包括转盘显示窗、命令区和数据显示窗。飞机襟翼传感器测试系统通过将面板测试设备和软件测试终端相结合使用，能够提供飞机襟翼位置传感器所需的信号转接接口和负载，通过将飞机襟翼位置传感器传输的位置信号进行转换，进而输出可视化的数字信号，能够实现对飞机襟翼传感器的功能测试和自动化测试。 | The utility model provides an aircraft wing flap sensor test system, include: panel test equipment and software test terminal, panel test equipment and software test terminal communication are connected, wherein, panel test equipment includes power module, signal testing module and count display module, and power module provides the electric energy for signal testing module and count display module, the software test terminal includes carousel display window, command area and data display window. Aircraft wing flap sensor test system can provide aircraft wing flap position sensor required signal switching interface and load through the use that combines together panel test equipment and software test terminal, changes through the position sigual with the transmission of aircraft wing flapposition sensor, and then exports visual data signal, can realize functional test and automatic test to aircraft wing flap sensor. | - | 1 | 0 | 0 | 0 | 1 | 0 | 2019-02-19 ¦ +PATENT GRANT ¦ CN | 0 | 1 | 实用新型 | 1 | 0 | 中国 | 昆明易安飞科技有限责任公司 | - | G01D18/00 | G01D18/00 | -
1681 | CN108622390A | 撤回-视为撤回 | 睿道通讯国际有限公司 | 2018-03-20 | 2018-10-09 | 0 | 0 | 6 | 1 | 飞行器、无线电网络以及用于传递信息的方法 | Aircraft, wireless network and method for transfering information | 本发明首先涉及一种飞行器(10)，所述飞行器包括至少一个电机驱动装置(11a、11b)以及控制装置(12)，借由所述控制装置，所述飞行器能够持久地保持设定的飞行位置，其中，所述飞行器可经由线缆组件(16)与地面站(19)连接，并且所述线缆组件包括用于为驱动装置提供电压供应的至少两个电导体(17a、17b)以及用于传送数据和/或信号的玻璃纤维线缆(18)。 | The invention relates, among others, to an aircraft (10) comprising at least one electromotive drive (11a, 11b) and a controller (12) with which the aircraft can permanently maintain a set flight position, wherein the aircraft can be connected to the ground station (19) via a cable arrangement (16), and wherein the cable arrangement comprises at least two electric conductors (17a, 17b) for supplying voltage to the drive, as well as a fiber-optic cable (18) for the communication of data and/or signals. | DE | 4 | 12 | 0 | 0 | 4 | 12 | 2022-06-03 ¦ -INVENTION PATENT APPLICATION DEEMED WITHDRAWN AFTER PUBLICATION ¦ CN ¦ 2019-04-26 ¦ ENTRY INTO FORCE OF REQUEST FOR SUBSTANTIVE EXAMINATION ¦ CN ¦ 2018-10-09 ¦ PUBLICATION ¦ CN | 12 | 4 | 发明申请 | 1 | 0 | 中国 | 睿道通讯国际有限公司 | - | B64C27/08 ¦ B64F3/02 ¦ G08C17/02 | B64C27/08 | -
1350 | FR3079361A1 | 驳回 | 空中客车运营简化股份公司 | 2018-03-22 | 2019-09-27 | 0 | 4 | 4 | 1 | 飞机发电机的电气保护系统 | ELECTRICAL PROTECTION SYSTEM OF AN AIRCRAFT ELECTRICAL GENERATOR | 一种装备飞行器(100)的发电机(101),包括定子以及具有永磁体的转子。 一种发电机(101)的保护系统(103),包括:控制器; 退磁绕组和至少一个短路检测器。 每个退磁绕组围绕或附接到其中一个永磁体。 当发电机(101)处于标称操作时,控制器确保去磁绕组中的电流为零。 当所述至少一个短路检测器检测到定子绕组中的短路时,控制器将电流I注入去磁绕组中,从而导致永磁体的可逆去磁的矫顽激励。 从而保证了发电机(101)的电气保护,限制了发电机(101)的质量。 | An electric generator (101) equipping an aircraft (100) comprises a stator as well as a rotor with permanent magnets. A protection system (103) of the electric generator (101) comprises: a controller; demagnetization windings, and at least one short-circuit detector. Each demagnetization winding surrounds or is attached to one of the permanent magnets. When the electric generator (101) is in nominal operation, the controller ensures that the current in the demagnetization windings is zero. When said at least one short-circuit detector detects a short-circuit in a winding of the stator, the controller injects a current I into the demagnetization windings resulting in a coercive excitation of reversible demagnetization of the permanent magnets. Thus, the electrical protection of the electric generator (101) is ensured, and the mass of the electric generator (101) is limited. | - | 1 | 4 | 3 | 4 | 1 | 4 | 2021-09-17 ¦ -COMPLETE REJECTION ¦ FR ¦ 2020-03-19 ¦ +FEE PAYMENT ¦ FR ¦ 2019-09-27 ¦ PUBLICATION OF THE PRELIMINARY SEARCH REPORT ¦ FR ¦ 2019-03-22 ¦ +FEE PAYMENT ¦ FR | 4 | 1 | 发明申请 | 1 | 0 | 法国 | 空中客车运营简化股份公司 | - | H02H7/06 ¦ H02H3/16 ¦ H02J3/36 | H02H7/06 | -
1470 | CN108178113A | 撤回-主动撤回 ¦ 一案双申 | 滨州学院 | 2018-03-22 | 2018-06-19 | 0 | 12 | 2 | 1 | 用于航空飞机尾翼清洗的升降平台车装置 | Lifting platform car device for cleaning aviation aircraft empennage | 本发明提供用于航空飞机尾翼清洗的升降平台车装置包括电动缸，围栏，橡胶座，支撑管；所述可移动式底座的顶面为槽腔式结构，且在其槽腔内安装有一处电器箱和一处供水水箱；所述升降架的顶面安装有一处长方形槽板结构的升降架工作平台，并且在升降架工作平台的顶面垂直安装有一圈围栏；位于飞机后翼位置，可对后翼不便于清理的位置进行清洗，从而代替了原有的为了达到清洗高度的目的，需要叠加多升降杆组件的结构样式，使本结构更加简便，且易操，并且能够加大了工作平台的工作面积，可增加人员站立在工作平台的其它位置，进行其它作业，而不会影响机翼位置工作人员的清理工作。 | The invention provides a lifting platform car device for cleaning an aviation aircraft empennage. The lifting platform car device comprises an electric cylinder, a fence, a rubber seat and a support pipe, wherein the top of a movable base is of a trough cavity type structure, and an electric appliance box and a water supply tank are mounted in the trough cavity; a crane working platform of a rectangular trough plate structure is mounted on the top surface of the crane, and a circle of fence is vertically mounted on the top surface of the crane working platform; located on the aircraft empennage, the lifting platform car device can clean the position inconvenient for cleaning on the empennage, replacing existing structural style of overlapping multiple lifting rod components to reach the cleaning height; thus, the structure is simpler and easier to operate; and moreover, the working area of the working platform can be enlarged, more people can stand on other positions of the working platform to implement other operations, without influencing the cleaning operation of the worker standing on the wing. | - | 1 | 12 | 12 | 12 | 1 | 12 | 2022-11-08 ¦ -INVENTION PATENT APPLICATION WITHDRAWN AFTER PUBLICATION ¦ CN ¦ 2018-07-13 ¦ ENTRY INTO FORCE OF REQUEST FOR SUBSTANTIVE EXAMINATION ¦ CN ¦ 2018-06-19 ¦ PUBLICATION ¦ CN | 15 | 2 | 发明申请 | 1 | 0 | 中国 | 滨州学院 | - | B66F11/04 ¦ E06C1/02 | B66F11/04 | -
870 | HK1244762A | 公开 | 艾克斯克拉夫特企业公司 | 2018-03-27 | 2018-08-17 | 0 | 0 | 0 | 2 | 高速多旋翼垂直起降飞行器 | High speed multi-rotor vertical takeoff and landing aircraft | 本公开一般针对包括固定翼飞行能力的高速垂直起降(VTOL)飞行器。 高速 VTOL 飞行器可包括位于主翼上的与飞行器的纵轴等距的至少两个推力产生旋翼,以及位于垂直机翼上的与飞行器的纵轴等距的至少两个推力产生旋翼。 转子可以由电动机驱动。 然而,可以使用其他动力源,例如内燃机或混合动力发动机。 通过调整旋翼的速度和/或螺距,飞机可以从垂直飞行配置过渡到水平飞行配置并返回。 | This disclosure is generally directed to a High Speed vertical takeoff and landing (VTOL) aircraft that includes fixed wing flight capabilities. The High Speed VTOL aircraft may include at least two thrust producing rotors located equidistant from a longitudinal axis of the aircraft on a main wing, and at least two thrust producing rotors located equidistant from a longitudinal axis of the aircraft on a vertical wing. The rotors may be driven by electric motors. However, other power sources may be used such as combustion or hybrid engines. By adjusting the speed and/or the pitch of the rotors, the aircraft can transition from a vertical flight configuration to a horizontal flight configuration and back. | US | 14 | 213 | 0 | 0 | 14 | 213 | - | 213 | 14 | 发明申请 | 1 | 0 | 中国香港 | 艾克斯克拉夫特企业公司 | - | B64C | B64C | -
1211 | CN208036614U | 授权 ¦ 一案双申 | 郑州大学 | 2018-03-27 | 2018-11-02 | 0 | 4 | 0 | 7 | 一种全向飞行器 | Qxcomm technology's aircraft | 本实用新型提供一种全向飞行器，包括飞行控制模块、第一无线通信模块、传感器和机架（1），机架（1）上设置有第一动力装置（3），第一动力装置（3）、第一无线通信模块和传感器均与飞行控制模块电连接，第一动力装置（3）通过连杆机构与驱动轴（5）连接，驱动轴（5）上连接有螺旋桨（2）；第一无线通讯模块与移动终端的第二无线通讯模块无线连接，用于接收所述移动终端通过所述第二无线通讯模块发送的遥控指令，并将所述遥控指令发送至所述控制模块；传感器，用于获取所述飞行器当前的飞行参数；飞行控制模块根据所述遥控指令及所述传感器获取的所述飞行器当前的飞行参数，并通过驱动第一动力装置（3）控制所述飞行器的工作状态。 | The utility model provides a qxcomm technology's aircraft, including flight control module, a wireless communication module, sensor and frame (1), be provided with a power device (3) on frame (1), a power device (3), a wireless communication module and sensor all are connected with flight control module is electric, and a power device (3) are passed through link mechanism and are connected with drive shaft (5), be connected with screw (2) on drive shaft (5), a wireless communication module and mobile terminal's the 2nd wireless communication module wireless connection is used for receiving mobile terminal passes through the remote control command that the 2nd wireless communication module sent, and will remote control command send to control module, the sensor is used for acquireing the current flight parameter of aircraft, the flight control module basis remote control command reaches the sensor acquires the current flight parameter of aircraft to through driving a power device (3) control the operating condition of aircraft. | - | 1 | 4 | 3 | 3 | 1 | 4 | 2018-11-02 ¦ +PATENT GRANT ¦ CN | 8 | 2 | 实用新型 | 1 | 0 | 中国 | 郑州大学 | - | B64C39/02 ¦ B64C27/52 ¦ B64D27/24 ¦ B64C17/06 | B64C39/02 | -
489 | RU2686528C1 | 授权 | AKTSIONERNOE OBSHCHESTVO OBNINSKOE NAUCHNO PROIZVODSTVENNOE PREDPRIJATIE TEKHNOLOGIJA IM A G ROMASHINA | 2018-04-02 | 2019-04-29 | 1 | 0 | 7 | 5 | 飞机结构非金属元件的热加载方法 | Method of thermal loading of non-metallic elements of aircraft structures | 领域:机械制造。物质:发明涉及机械制造、航空、火箭和航天工业,可用于飞机结构(AC)及其元件(机头罩、辐射透明插件、窗户)的地面实验室台架开发阶段 等)用于模拟操作负载的热和复杂动作的再现。 本发明公开了一种飞机结构非金属元件的热加载方法,包括结构表面接触加热、控制部分温度测量和加热器通过隔热层均匀压入结构。 通过调节通过位于结构表面上的加热器的电流的功率来再现指定的热负载模式,并且是相对于柔性导电元件的电总线连接的串并联。 通过根据结构坐标适当放置加热器的导电元件,确保在结构表面上产生所需的热场热能分布,并适当考虑每个单独的加热器元件的电阻值,其中 由计算方法确定。效果:提高飞机结构非金属元件台架试验热模式再现的准确性,包括那些具有复杂的非轴对称受热表面几何形状的元件。1 cl,3 dwg | FIELD: machine building.SUBSTANCE: invention relates to machine building, aviation and rocket and space industries and can be used at the stage of ground laboratory-bench development of structures of aircrafts (AC) and their elements (head cowlings, radiotransparent inserts, windows, etc.) for reproduction of thermal and complex actions imitating operational loads. Disclosed is a method of thermal loading of non-metallic elements of aircraft structures, including contact heating of structure surface, measurement of temperature in control section and uniform pressing of heater to structure through layer of heat insulation. Reproduction of the specified mode of thermal loading is provided by regulation of power of electric current passed through the heater located on the surface of the structure and is a series-parallel relative to electric buses connection of flexible electrically conductive elements. Creation of required distribution of heat energy of thermal field on surface of structure is ensured by appropriate laying of electrically conducting elements of heater according to coordinates of structure, which are made with due allowance for required value of resistance of each separate element of heater, which is determined by calculation method.EFFECT: improving accuracy of reproducing thermal modes of bench tests of non-metallic elements of aircraft structures, including those having a complex non-axisymmetric geometric shape of the heated surface.1 cl, 3 dwg | - | 1 | 0 | 0 | 0 | 1 | 0 | - | 0 | 1 | 授权发明 | 1 | 0 | 俄罗斯 | AKTSIONERNOE OBSHCHESTVO OBNINSKOE NAUCHNO PROIZVODSTVENNOE PREDPRIJATIE TEKHNOLOGIJA IM A G ROMASHINA | - | G01N25/72 ¦ G01M9/04 | G01N25/72 | -
1093 | CN108454852B | 授权 ¦ 一案双申 | 吉林大学 | 2018-04-04 | 2023-11-10 | 3 | 0 | 7 | 9 | 一种用于可折叠扑翼微飞行器的自调节变形可折叠翼机构 | A self-adjusting deformation foldable wing mechanism for foldable flapping-wing micro-aircraft | 一种用于可折叠扑翼微飞行器的自调节变形可折叠翼机构属微飞行器技术领域，本发明的主要由三个折翼、三个连杆、锁定销、聚氯乙烯翼膜、固定架、锁定销、致电人工肌肉组成，其中的中间折翼两边经锁定销分别与左右折翼连接；三连杆经锁定销分别于折翼和滑块活动连接，聚氯乙烯翼膜粘接于三个折翼的下表面，两个固定架粘接于聚氯乙烯翼膜下表面并由锁定销固定于折翼上；本发明在单片机控制下，各部件能准确做出响应，有效完成展翼和收翼动作，本发明利用致电人工肌肉，使自调节变形可折叠翼保持折叠状态，工作效率高，便于回收和携带。 | A self-adjusting deformation foldable wing mechanism for foldable flapping micro-aircraft belongs to the technical field of micro-aircraft. The invention mainly consists of three folding wings, three connecting rods, locking pins, polyvinyl chloride wing membranes, and a fixed frame. , locking pins, and electric artificial muscles. The two sides of the middle flap are connected to the left and right flaps respectively through locking pins; the three connecting rods are movably connected to the flaps and the slider respectively through locking pins, and the polyvinyl chloride wing film is bonded to the three On the lower surface of a folding wing, two fixing frames are bonded to the lower surface of the polyvinyl chloride wing film and fixed on the folding wing by locking pins; under the control of a single-chip computer, each component of the present invention can respond accurately and effectively complete wing expansion. And the wing folding action, the invention uses electric artificial muscles to keep the self-adjusting deformation foldable wings in a folded state, with high work efficiency and easy recovery and portability. | - | 1 | 9 | 0 | 0 | 1 | 9 | 2023-11-10 ¦ +PATENT GRANT ¦ CN ¦ 2018-09-21 ¦ ENTRY INTO FORCE OF REQUEST FOR SUBSTANTIVE EXAMINATION ¦ CN ¦ 2018-08-28 ¦ PUBLICATION ¦ CN | 12 | 2 | 授权发明 | 1 | 0 | 中国 | 吉林大学 | - | B64C33/02 ¦ B64C3/56 | B64C33/02 | -
1383 | RU2698268C1 | 授权 | 佐迪埃克航空技术公司 | 2018-04-04 | 2019-08-23 | 1 | 0 | 6 | 2 | 在不收集环境空气的情况下运行的飞机上的惰化系统和惰性气体产生方法 | Inerting system and inert gas generation method on aircraft operating without ambient air collection | 领域:机器制造。物质:本发明涉及飞机的惰化系统。 飞机惰化系统(1),无需收集外部空气即可运行,包括具有串联布置的进气口(2)、压缩机(3)和空气分离模块(7)的气路。 [0030] 进一步地,空分模块(7)包括富氧气体出口(8)、惰性气体出口(9)、透气膜,耐温大于或等于100°C,优选地, 140°C。 惰性气体的出口(9)与涡轮(10)相连,用于惰性气体的减压和冷却。 空气回路包括在压缩机出口(3)处的压缩空气旁路管路(13),马达(4)布置在旁路管路(13)中。 旁路管道 (13) 包括部分 (14),其尺寸被制成用于降低相对于电动机 (4) 下游的压缩空气的压力和冷却以冷却电动机 (4)。效果:本发明减小了体积,提高了可靠性,消除了 附加 drag.8 cl,3 dwg | FIELD: machine building.SUBSTANCE: invention relates to inerting systems for aircraft. System (1) of inerting for aircraft, operating without collection of external air, comprises gas circuit with series-arranged air intake (2), compressor (3) and air separation module (7). At that, air separation module (7) comprises outlet (8) for oxygen-enriched gas, outlet (9) for inert gas, gas-permeable membranes, which are resistant to temperature higher than or equal to 100 °C and, preferably, 140 °C. Outlet (9) of inert gas is connected to turbine (10) for reduction of pressure and cooling of inert gas. Air circuit comprises, at compressor outlet (3), bypass line (13) of compressed air, in which motor (4) is arranged. Bypass pipeline (13) comprises part with section (14) made in size for reduction of pressure and cooling of compressed air downstream relative to electric motor (4) for cooling electric motor (4).EFFECT: invention reduces volume, improves reliability, eliminates additional drag.8 cl, 3 dwg | FR | 9 | 4 | 0 | 0 | 9 | 4 | - | 4 | 9 | 授权发明 | 1 | 0 | 俄罗斯 | 佐迪埃克航空技术公司 | - | B64D37/32 ¦ B01D53/22 | B64D37/32 | -
626 | CN110356549A | 实质审查 | 南京拓步智能科技有限公司 | 2018-04-09 | 2019-10-22 | 0 | 1 | 6 | 2 | 一种基于可控导流板的单涵道共轴反转式双旋翼飞行器 | Single-duct coaxial reversal type double-rotor aircraft based on controllable deflector | 本发明公开了一种基于可控导流板的单涵道共轴反转式双旋翼飞行器。飞行器由环形涵道围壳、支架、共轴反转螺旋桨、整流罩、导流板、电动与控制系统组成。环形涵道围壳透明内空，内部有多方位插槽以供安装传感器、舵机与其他电子设备。涵道围壳消除了传统结构旋翼暴露在外所造成飞行安全威胁，并增加了旋翼的工作效率；涵道围壳下方装有可伸缩支架，着陆时支架自动放下，实现安全着陆；共轴反转式双旋翼与整流罩以及蝶形的机体相配合，可实现机体的垂直升降，不需要另设尾旋翼抵消机身的惯性自转；飞行器在空中的非垂直方向运动由双旋翼下方的可偏转导流板配合实现。控制系统根据传感器的数据反馈控制电机，实现飞行器的自主式或人为式的飞行控制。 | The invention discloses a single-duct coaxial reversal type double-rotor aircraft based on a controllable deflector. The aircraft is composed of an annular duct enclosure, a support, a coaxial reversal propeller, a fairing, the deflector and an electric and control system. The annular duct enclosure is transparent and internally hollow, and is internally provided with a multi-directional slot formounting a sensor, a steering engine and other electronic equipment. The duct enclosure eliminates the flying safety threat caused by exposure of a traditional structure rotor, and improves the working efficiency of the rotor; a stretchable support is arranged under the duct enclosure, and the support is automatically laid down during landing, so that safe landing is realized; coaxial reversal type double rotors are matched with the fairing and a butterfly-shaped body, vertical lifting of an aircraft body can be realized, and the inertial autorotation of the aircraft body is not required to becounteracted by additional arranging a tail rotor; and the non-vertical movement of the aircraft in the air is realized through the cooperation of the deflectable deflector below the double rotors, the control system controls a motor according to data of the sensor, so that autonomous or artificial flight control on the aircraft is realized | - | [6 empty] | 2019-11-15 ¦ ENTRY INTO FORCE OF REQUEST FOR SUBSTANTIVE EXAMINATION ¦ CN ¦ 2019-10-22 ¦ PUBLICATION ¦ CN | 1 | 1 | 发明申请 | 1 | 0 | 中国 | 南京拓步智能科技有限公司 | - | B64C27/10 ¦ B64C27/12 ¦ B64C27/20 ¦ B64D29/00 ¦ B64C19/00 | B64C27/10 | - | bar: 4 to 6
980 | CN110356578A | 撤回-主动撤回 | 姜常勇 | 2018-04-09 | 2019-10-22 | 0 | 2 | 9 | 1 | 一种弹性磁电弹射和磁浮软着陆控制装置 | Elastic magneto-electric ejection and magnetic levitation soft landing control device | 本发明公开了一种弹性磁电弹射和磁浮软着陆控制装置，包括装置滑动轨道、弹性耐磨地板、飞机、磁性滑板、滑轨缓冲空间、上端弹性滚动轴承、侧面弹性滚动轴承、电磁铁、后电磁铁；滑动智能控制磁场位于装置滑动轨道的底部；飞机设置在弹性耐磨地板上；弹性耐磨地板设置在磁性滑板上；磁性滑板设置在装置滑动轨道内；滑轨缓冲空间设置在磁性滑板的下方；弹性磁场位于磁性滑板的下方和装置滑动轨道的底部之间。本发明减轻了飞机无效率的起落架重量，使飞机能够获得更优良的性能，通过磁场的弹性能力最大程度降低飞机着陆冲击力，简化飞机结构，降低飞机结构强度，降低飞机对特种材料的依赖度；大大提升飞机安全着陆能力。 | The invention discloses an elastic magneto-electric ejection and magnetic levitation soft landing control device. The device comprises a device sliding rail, an elastic wear-resistant floor, an airplane, a magnetic sliding plate, a sliding rail buffering space, an upper-end elastic rolling bearing, a side surface elastic rolling bearing, an electromagnet and a rear electromagnet, wherein a slidingintelligent control magnetic field is located at the bottom of the device sliding rail, the aircraft is arranged on the elastic wear-resistant floor, the elastic wear-resistant floor is arranged on the magnetic sliding plate, the magnetic sliding plate is arranged in the device sliding rail, the sliding rail buffering space is arranged under the magnetic sliding plate, and the elastic magnetic field is located between the lower part of the magnetic sliding plate and the bottom of the device sliding rail. According to the device, the weight of an inefficient undercarriage of the aircraft is reduced, the aircraft can obtain the better performance, the landing impact force of the aircraft is reduced to the maximum extent through elastic capacity of the magnetic field, the structure of the aircraft is simplified, the structural strength of the aircraft is reduced, the dependence degree of the aircraft on special materials is reduced, and the safe landing capability of the aircraft is greatly improved. | - | 1 | 2 | 2 | 2 | 1 | 2 | 2022-12-30 ¦ -INVENTION PATENT APPLICATION WITHDRAWN AFTER PUBLICATION ¦ CN ¦ 2019-11-15 ¦ ENTRY INTO FORCE OF REQUEST FOR SUBSTANTIVE EXAMINATION ¦ CN ¦ 2019-10-22 ¦ PUBLICATION ¦ CN | 2 | 1 | 发明申请 | 1 | 0 | 中国 | 姜常勇 | - | B64F1/02 | B64F1/02 | -
1807 | CN208367591U | 授权 | 南通希德蓝测控技术有限公司 | 2018-04-10 | 2019-01-11 | 0 | 0 | 0 | 1 | 飞机维修用臂带式辅助终端设备 | Supplementary terminal equipment of armlet formula for aircraft maintenance | 本实用新型提供的飞机维修用臂带式辅助终端设备，属于飞机的维修辅助用具领域，该飞机维修用臂带式辅助终端设备通过将主机固定在箱体的箱身内，配备的多个移动终端通过插口与固定板上的插座电性连接后，能够将维修信息传输至镶嵌在固定板上的平板电脑中，主管人员能够及时获取维修信息并且能够准确获取，提高审核准确性，克服了现有技术中采用任务书分发和收集的方式导致传输维修信息效率较低、审核困难等问题，从而既能够大大的提高了维修信息传输的效率，又使得主管人员审核容易，同时易于携戴，能够在航空领域大规模推广使用。 | The utility model provides a supplementary terminal equipment of armlet formula for aircraft maintenance, the maintenance assistant apparatus field that belongs to the aircraft, this supplementary terminal equipment of armlet formula for aircraft maintenance is through fixing the host computer in the case body of box, a plurality of mobile terminal that are equipped with pass through behind the socket electric connection on socket and the fixed plate, can be with maintenance information transmission to inlay the panel computer on the fixed plate in, the person in charge can in time acquire maintenance information and can accurately acquire, improve and verify the accuracy, having overcome the mode that adopts the distribution of task book among the prior art and collect, to lead to transmitting maintenance information efficiency lower, verify difficult scheduling problem, thereby the efficiency of maintenance information transmission that can reach great improvement, make the person incharge verify easily again, easily take simultaneously and wear, can use widely on a large scale in the aviation field. | - | 1 | 0 | 0 | 0 | 1 | 0 | 2019-01-11 ¦ +PATENT GRANT ¦ CN | 0 | 1 | 实用新型 | 1 | 0 | 中国 | 南通希德蓝测控技术有限公司 | - | G06F1/18 ¦ G06F1/26 | G06F1/18 | -
47 | CN208037918U | 授权 ¦ 一案双申 ¦ 权利转移 | 凌云(宜昌)航空装备工程有限公司 ¦ 凌云科技集团有限责任公司 | 2018-04-11 | 2018-11-02 | 0 | 2 | 0 | 5 | 用于飞机升降的多工位同步升降控制系统 | A synchronous hoist control system of multistation for aircraft goes up and down | 本实用新型提供了用于飞机升降的多工位同步升降控制系统，它包括多套带有独立液压站的飞机千斤顶，每个飞机千斤顶上都设置有位移传感器，所有液压站都分别通过信号电缆和控制电缆与电气控制台相连，所述电气控制台上连接有手持控制仪；每套独立液压站和相应的飞机千斤顶之间通过千斤顶液压系统相连，并同步控制飞机千斤顶的升降动作；所述千斤顶液压系统与电气控制系统相连，并控制千斤顶液压系统的动作。通过此控制系统目的是在使用千斤顶升降飞机过程中，控制飞机姿态、高差变化等，控制飞机升降过程中与千斤顶接触力值变化，减少升降过程对飞机结构损坏。 | The utility model provides a synchronous hoist control system of multistation for aircraft goes up and down, it includes that many cuff belt have the aircraft jack at independent hydraulic pressure station, all is provided with displacement sensor on every aircraft jack, all hydraulic pressure stations all link to each other with the electrical control platform through signal cable and control cable respectively, the electrical control bench is connected with the handheld controller appearance, it is continuous through jack hydraulic system between every set of independent hydraulic pressure station and the corresponding aircraft jack to the lift action of synchro control aircraft jack, jack hydraulic system links to each other with electric control system to control jack hydraulic system's action. Using jack lift aircraft in -process through this control system purpose, control aircraft gesture, discrepancy in elevation change etc. Control aircraft lift in -process changes with jack contact force value, reduces the lift process to aircraft structural damage. | - | 1 | 2 | 1 | 1 | 1 | 2 | 2020-09-08 ¦ TRANSFER OF PATENT RIGHT ¦ CN ¦ 2020-07-24 ¦ TRANSFER OF PATENT RIGHT ¦ CN ¦ 2018-11-02 ¦ +PATENT GRANT ¦ CN | 10 | 2 | 实用新型 | 2 | 0 | 中国 | 中国人民解放军第五七一零工厂 | - | B66F3/46 ¦ B66F3/24 ¦ F15B11/22 ¦ F15B11/17 ¦ F15B21/02 ¦ F15B20/00 ¦ B64F5/40 | B66F3/46 | -
301 | RU2684546C2 | 授权 | ПУСТОВОЙ ГЕОРГИЙ ЯКОВЛЕВИЧ | 2018-04-11 | 2019-04-09 | 1 | 2 | 6 | 1 | 用于起飞和降落飞机的平台,在轨道上自行推进 | Platform for takeoff and landing aircraft, self-propelled on rails | 领域:航空。实质:发明涉及飞机工程,即起降设备。 自走式起降平台(1)包括轮子(6)和飞行器(3)布置固定平台(2)、风门(5)、蓄电池(10)、集电器(11)、固定保护侧 面板(12)沿导轨(7)安装在两侧。 平台被制成可以沿着安装在混凝土基底(8)上的所述轨道(7)移动。 由于飞行器和平台的动能转化为电能,因此在飞行器 (3) 在平台 (2) 上着陆后,可以在运行时制动能量回收式电驱动器 (9)。效果:本发明允许减轻飞行器重量,减少飞行过程中的冲击载荷 飞机着陆,延长飞机使用寿命。1 cl,2 dwg | FIELD: aviation.SUBSTANCE: invention relates to aircraft engineering, namely, to takeoff and landing equipment. Self-propelled platform (1) for takeoff and landing comprises wheels (6) and platform (2) for arrangement and fixation of aircraft (3), damper (5), accumulator (10), current collector (11), fixed protective side panels (12) installed on both sides along rails (7). Platform is made with possibility of movement along said rails (7) installed on concrete substrate (8). Recuperative electric drive (9) is made with possibility of braking at run after landing of aircraft (3) on platform (2) due to transformation of kinetic energy of aircraft and platform into electricity.EFFECT: invention allows reducing aircraft weight, impact loads during aircraft landing, and increasing aircraft service life.1 cl, 2 dwg | - | 1 | 2 | 2 | 2 | 1 | 2 | - | 2 | 1 | 授权发明 | 1 | 0 | 俄罗斯 | ПУСТОВОЙ ГЕОРГИЙ ЯКОВЛЕВИЧ | - | B64F1/10 ¦ B64C25/08 | B64F1/10 | -
397 | RU2018113205A | 授权 | ПУСТОВОЙ ГЕОРГИЙ ЯКОВЛЕВИЧ | 2018-04-11 | 2018-07-04 | 0 | 0 | 0 | 1 | 飞机起降平台,轨道自推 | AIRCRAFT TAKEOFF AND LANDING PLATFORM, SELF-PROMOTED ON RAILS | 领域:航空。 物质:本发明涉及飞行器工程,即起飞和着陆设备。 一种自航起降平台(1),包括轮子(6)和飞行器(3)布置固定平台(2)、阻尼器(5)、蓄能器(10)、集电器(11)、固定防护面 面板(12)沿轨道(7)安装在两侧。 平台可以沿着安装在混凝土基板(8)上的所述轨道(7)移动。 由于将飞机和平台的动能转化为电能,回收式电驱动器 (9) 可以在飞机 (3) 降落在平台 (2) 后运行时制动。效果:本发明允许减少飞机重量、冲击载荷 飞机着陆,增加飞机使用寿命。1 cl,2 dwg | FIELD: aviation.SUBSTANCE: invention relates to aircraft engineering, namely, to takeoff and landing equipment. Self-propelled platform (1) for takeoff and landing comprises wheels (6) and platform (2) for arrangement and fixation of aircraft (3), damper (5), accumulator (10), current collector (11), fixed protective side panels (12) installed on both sides along rails (7). Platform is made with possibility of movement along said rails (7) installed on concrete substrate (8). Recuperative electric drive (9) is made with possibility of braking at run after landing of aircraft (3) on platform (2) due to transformation of kinetic energy of aircraft and platform into electricity.EFFECT: invention allows reducing aircraft weight, impact loads during aircraft landing, and increasing aircraft service life.1 cl, 2 dwg | - | 1 | 2 | 0 | 0 | 1 | 2 | - | 2 | 1 | 发明申请 | 1 | 0 | 俄罗斯 | ПУСТОВОЙ ГЕОРГИЙ ЯКОВЛЕВИЧ | - | B64F1/10 ¦ B64C25/08 | B64F1/10 | -
399 | RU2018113205A3 | 授权 | ПУСТОВОЙ ГЕОРГИЙ ЯКОВЛЕВИЧ | 2018-04-11 | 2019-01-25 | 0 | 0 | 0 | - | 飞机起飞和降落平台,在轨道上自行推广 | platform FOR TAKEOFF AND LANDING OF AIRCRAFT, SELF-PROMOTED ON RAILS | 领域:航空。实质:发明涉及飞机工程,即起降设备。 自走式起降平台(1)包括轮子(6)和飞行器(3)布置固定平台(2)、风门(5)、蓄电池(10)、集电器(11)、固定保护侧 面板(12)沿导轨(7)安装在两侧。 平台被制成可以沿着安装在混凝土基底(8)上的所述轨道(7)移动。 由于飞行器和平台的动能转化为电能,因此在飞行器 (3) 在平台 (2) 上着陆后,可以在运行时制动能量回收式电驱动器 (9)。效果:本发明允许减轻飞行器重量,减少飞行过程中的冲击载荷 飞机着陆,延长飞机使用寿命。1 cl,2 dwg | FIELD: aviation.SUBSTANCE: invention relates to aircraft engineering, namely, to takeoff and landing equipment. Self-propelled platform (1) for takeoff and landing comprises wheels (6) and platform (2) for arrangement and fixation of aircraft (3), damper (5), accumulator (10), current collector (11), fixed protective side panels (12) installed on both sides along rails (7). Platform is made with possibility of movement along said rails (7) installed on concrete substrate (8). Recuperative electric drive (9) is made with possibility of braking at run after landing of aircraft (3) on platform (2) due to transformation of kinetic energy of aircraft and platform into electricity.EFFECT: invention allows reducing aircraft weight, impact loads during aircraft landing, and increasing aircraft service life.1 cl, 2 dwg | - | 1 | 2 | 0 | 0 | 1 | 2 | - | 2 | 1 | 发明申请 | 1 | 0 | 俄罗斯 | ПУСТОВОЙ ГЕОРГИЙ ЯКОВЛЕВИЧ | - | - | - | -
282 | CN108482638A | 撤回-视为撤回 | 华南智能机器人创新研究院 ¦ 广东省智能制造研究所 ¦ 仲恺农业工程学院 | 2018-04-12 | 2018-09-04 | 0 | 3 | 6 | 4 | 一种模块化飞行器 | Modular aircraft | 本发明提供了一种模块化飞行器，该模块化飞行器包括飞行器本体和可拆装的驱动模块；飞行器本体和驱动模块采用分体设计，维护较为简单，具有良好的便携性；飞行器本体和驱动模块水平截面形状为全等的正六边形，多个驱动模块之间的安装不存在干涉，各驱动模块的气流较为稳定；驱动模块外壳可有效保护驱动电机和桨叶在受到撞击时发生损坏的可能性，提高其使用寿命；可针对飞行器本体上不同的负载重量调节驱动模块的数量，实现飞行器速度、续航和负载的均衡；驱动模块与飞行器本体之间的连接和电连接结构简单，拆装难度低，具有良好的实用性。 | The invention provides a modular aircraft, which comprises an aircraft body and a dismountable driving module, wherein the aircraft body and the driving module use a separate design; the maintenance is very simple; good portability is realized. The horizontal cross section shape of the aircraft body and the driving module is in a congruent regular hexagon shape; no interference exists in the installation among a plurality of driving modules; the airflow of each driving module is stable; a driving motor and blades can be effectively protected by a driving module case, so that the damage possibility during the collision can be reduced; the service life is prolonged. The quantity of the driving modules can be regulated by aiming at different load weight on the aircraft body; the balance of the aircraft speed, duration and load can be realized; the connection and electric connection structure between the driving modules and the aircraft body are simple; the dismounting and mounting difficulty is low; good practicability is realized. | - | 1 | 3 | 3 | 3 | 1 | 3 | 2020-06-02 ¦ -INVENTION PATENT APPLICATION DEEMED WITHDRAWN AFTER PUBLICATION ¦ CN ¦ 2018-09-28 ¦ ENTRY INTO FORCE OF REQUEST FOR SUBSTANTIVE EXAMINATION ¦ CN ¦ 2018-09-04 ¦ PUBLICATION ¦ CN | 3 | 1 | 发明申请 | 3 | 0 | 中国 | 华南智能机器人创新研究院 ¦ 广东省智能制造研究所 ¦ 仲恺农业工程学院 | - | B64C1/16 ¦ B64D27/26 | B64C1/16 | -
284 | CN108453650A | 实质审查 | 中国人民解放军第五七二一工厂 | 2018-04-12 | 2018-08-28 | 0 | 0 | 9 | 9 | 一种飞行器驾驶杆总成调试工装 | Aircraft joystick assembly debugging tool | 一种飞行器驾驶杆总成调试工装，它模拟飞行器驾驶杆总成在飞行器座舱中的安装结构，设有框架底座和后舱驾驶杆组件安装台、后舱摇臂支座、后舱密封套安装台、中间摇臂支座安装台、中间摇臂支座组件、前舱密封套安装台、前舱摇臂支座、前舱驾驶杆组件安装台、纵向阻尼器及纵向驾驶员传感器支座、双余度配平电动机构支座；所述框架底座固定在水平地面上；所述后舱驾驶杆组件安装台、后舱密封套安装台、中间摇臂支座安装台、前舱密封套安装台、前舱驾驶杆组件安装台由后向前依次安装在框架底座上。本发明解决了双座飞行器大修过程中驾驶杆总成装机后不便于调试操作的问题，达到了提高工作效率、保证飞行器驾驶杆总成装配可靠性的目的。 | The invention discloses an aircraft joystick assembly debugging tool. The aircraft joystick assembly debugging tool simulates a mounting structure of an aircraft joystick assembly in an aircraft cabin, and comprises a frame base, a rear cabin joystick module mounting table, a rear cabin rocking arm bracket, a rear cabin sealing sleeve mounting table, a middle rocking arm bracket mounting table, amiddle rocking arm bracket module, a front cabin sealing sleeve mounting table, a front cabin rocking arm bracket, a front cabin joystick module mounting table, a longitudinal damper, a longitudinal driver sensor bracket and a double-redundancy trim electric mechanism bracket; the frame base is fixed on the horizontal ground; and the rear cabin joystick module mounting table, the rear cabin sealing sleeve mounting table, the middle rocking arm bracket mounting table, the front cabin sealing sleeve mounting table and the front cabin joystick module mounting table are mounted on the frame base in sequence from back to front. The aircraft joystick assembly debugging tool solves the problem of inconvenience to debug a joystick assembly in the repair process of a double-seat aircraft after installation, and achieves the purposes of improving the working efficiency and guaranteeing the assembly reliability of the aircraft joystick assembly. | - | 1 | 0 | 0 | 0 | 1 | 0 | 2018-09-21 ¦ ENTRY INTO FORCE OF REQUEST FOR SUBSTANTIVE EXAMINATION ¦ CN ¦ 2018-08-28 ¦ PUBLICATION ¦ CN | 0 | 1 | 发明申请 | 1 | 0 | 中国 | 中国人民解放军第五七二一工厂 | - | B25B11/02 ¦ B25B27/00 | B25B11/02 | -
1435 | CN208306992U | 未缴年费 | 佛山天源创新科技有限公司 | 2018-04-12 | 2019-01-01 | 0 | 3 | 0 | 1 | 一种引导飞机泊位的无人机 | Unmanned aerial vehicle in guide aircraft berth | 本实用新型涉及一种引导飞机泊位的无人机，它包括无人机主体、LED显示屏、测距摄像头、智能控制器、无线传输装置，所述的LED显示屏垂直安装在无人机主体顶部，所述的无人机主体底部安装有测距摄像头，所述的LED显示屏与测距摄像头分别与设在无人机主体内部的智能控制器电性连接，所述的智能控制器与无线传输装置电性连接，所述的无线传输装置设置在无人机主体的起落架上。本实用新型通过无人机来引导飞机泊位，不仅节约了人力成本，还能避免占用行车道，提高了生产效率。 | The utility model relates to an unmanned aerial vehicle in guide aircraft berth, it includes unmanned aerial vehicle main part, LED display screen, find range camera, intelligent control ware, wireless transmission device, the LED display screen install perpendicularly at unmanned aerial vehicle main part top, unmanned aerial vehicle main part bottom install the range finding camera, LED display screen and range finding camera respectively with establish at the inside intelligent control ware electric connection of unmanned aerial vehicle main part, intelligent control ware and wireless transmission device electric connection, wireless transmission device set up on the undercarriage of unmanned aerial vehicle main part. The utility model discloses an unmanned aerial vehicle guides the aircraft berth, has not only practiced thrift the human cost, can also avoid occuping the runway, has improved production efficiency. | - | 1 | 3 | 3 | 3 | 1 | 3 | 2022-04-12 ¦ -TERMINATION OF PATENT RIGHT DUE TO NON-PAYMENT OF ANNUAL FEE ¦ CN ¦ 2019-01-01 ¦ +PATENT GRANT ¦ CN | 3 | 1 | 实用新型 | 1 | 0 | 中国 | 佛山天源创新科技有限公司 | - | B64C39/02 ¦ B64D47/08 ¦ B64D47/00 ¦ H04N5/225 ¦ G08C17/02 | B64C39/02 | -
154 | CN208000500U | 授权 ¦ 权利转移 | 佛山市正泽模型科技有限公司 | 2018-04-13 | 2018-10-23 | 0 | 0 | 0 | 1 | 一种泡沫固定翼模型飞机控制系统 | Foam stationary vane model aircraft control system | 本实用新型涉及控制系统技术领域，具体涉及一种泡沫固定翼模型飞机控制系统。该泡沫固定翼模型飞机控制系统，包括电性连接的主控制器、数据存储模块、GPS定位模块、电子栏栅设定模块、自动返航模块、高度定位模块、自动降落模块和避撞模块；数据存储模块用于存储飞机的飞行高度、飞行速度和飞行方向信息，GPS定位模块用于定位飞机当前的位置，电子栏栅设定模块用于设定飞机飞行的边界位置，自动返航模块用于在飞机飞行达到电子栏栅设定模块设定的边界位置时，自动根据数据存储模块存储的飞行轨迹返航，高度定位模块用于定位飞机当前的飞行高度，避撞模块用于在高度定位模块检测到飞机的飞行高度低于一定值时，反弹向上飞起，避免炸机。 | The utility model relates to a control system technical field, concretely relates to foam stationary vane model aircraft control system. This foam stationary vane model aircraft control system is including electric connection's main control unit, data storage module, GPS orientation module, electron barrier setting module, automatic module, high orientation module, the automatic landing module andkeep away and hit the module of navigating back, data storage module is used for saving the flight height of aircraft, flying speed and flight direction information, GPS orientation module is used for fixing a position the current position of aircraft, electron barrier setting module is used for setting for the border position of aircraft flight, automatically, the module of navigating back is used for when aircraft flight reaches the border position of electron barrier setting module settlement, automatic flight orbit according to the data storage module storage navigates back, the elevationpositioning module is used for fixing a position the current flight height of aircraft, keep away and hit the module and be used for when the flight height that the elevation positioning module detected the aircraft is less than a definite value, the bounce -back has upwards flown, avoid fried machine. | - | 1 | 0 | 0 | 0 | 1 | 0 | 2023-10-13 ¦ TRANSFER OF PATENT RIGHT ¦ CN ¦ 2018-10-23 ¦ +PATENT GRANT ¦ CN | 0 | 1 | 实用新型 | 1 | 0 | 中国 | 东莞市索立得模型科技有限公司 | - | G05D1/10 | G05D1/10 | -
439 | AT521286A2 | 公开 | DANIEL MAYR | 2018-04-16 | 2019-12-15 | 0 | 0 | 0 | 1 | 具有高效机翼的重型飞机 | Heavy lift aircraft with a highly efficient wing | 用于驱动飞机的电动机 (16) 位于机翼 (1.2) 中。 机翼轮廓是梯形的并且以这样的方式对齐,即在型材主体(1)的区域中,电驱动器(16)位于其中,机翼前缘被向前拉,从而影响重心飞机的。 电驱动器(16)位于型材主体的前半部和最厚处,完全被型材盖包围。 | An electric motor (16), which is used to drive an aircraft, sits in the wing (1.2). The wing contour is trapezoidal and aligned in such a way that in the area of ​​the profile body (1), in which the electric drive (16) is located, the wing leading edge is pulled forward, thereby influencing the center of gravity of the aircraft. The electric drive (16) is located in the front half and at the thickest point of the profile body and is completely enclosed by the profile cover. | - | 1 | 0 | 0 | 0 | 1 | 0 | - | 0 | 1 | 发明申请 | 1 | 0 | 奥地利 | DANIEL MAYR | - | B64C3/14 ¦ B64C3/10 | B64C3/14 | -
441 | AT521286A3 | 公开 | DANIEL MAYR | 2018-04-16 | 2022-01-15 | 0 | 0 | 3 | 1 | 具有高效机翼的重型飞机 | Heavy lift aircraft with a highly efficient wing | 用于驱动飞机的电动机 (16) 位于机翼 (1.2) 中。 机翼轮廓是梯形的并且以这样的方式对齐,即在型材主体(1)的区域中,电驱动器(16)位于其中,机翼前缘被向前拉,从而影响重心飞机的。 电驱动器(16)位于型材主体的前半部和最厚处,完全被型材盖包围。 | An electric motor (16), which is used to drive an aircraft, sits in the wing (1.2). The wing contour is trapezoidal and aligned in such a way that in the area of ​​the profile body (1), in which the electric drive (16) is located, the wing leading edge is pulled forward, thereby influencing the center of gravity of the aircraft. The electric drive (16) is located in the front half and at the thickest point of the profile body and is completely enclosed by the profile cover. | - | 1 | 0 | 0 | 0 | 1 | 0 | - | 0 | 1 | 发明申请 | 1 | 0 | 奥地利 | DANIEL MAYR | - | B64C3/14 ¦ B64C3/10 | B64C3/14 | -
1656 | CN108725805B | 授权 | 通用电气公司 | 2018-04-16 | 2023-06-13 | 0 | 0 | 7 | 3 | 用于飞行器的推进系统及操作其的方法 | Propulsion system for an aircraft and method of operating same | 本申请公开一种用于飞行器的推进系统及操作其的方法。所述推进系统包括电力源和具有电动机和推进器的电气推进组件，推进器由电动机提供动力。推进系统还包括将电力源电连接到电气推进组件的电力总线。电力源被配置为向电力总线提供电力，电力总线被配置为以超过800伏特的电压将电力传输到电气推进组件。 | The present application discloses a propulsion system for an aircraft and a method of operating the same. The propulsion system includes an electrical power source and an electric propulsion assembly having an electric motor and a propeller powered by the electric motor. The propulsion system also includes an electrical bus electrically connecting the electrical power source to the electrical propulsion assembly. The power source is configured to provide power to a power bus configured to transmit power to the electric propulsion assembly at a voltage in excess of 800 volts. | US | 11 | 45 | 0 | 0 | 11 | 45 | 2023-06-13 ¦ +PATENT GRANT ¦ CN ¦ 2020-03-27 ¦ ENTRY INTO FORCE OF REQUEST FOR SUBSTANTIVE EXAMINATION ¦ CN ¦ 2018-11-02 ¦ PUBLICATION ¦ CN | 45 | 11 | 授权发明 | 1 | 0 | 中国 | 通用电气公司 | - | B64D27/24 ¦ B64D27/02 ¦ B64D33/08 ¦ B60L50/16 | B64D27/24 | -
1021 | DE602018008392T2 | 授权 | 通用电气公司 | 2018-04-17 | 2020-10-07 | 0 | 0 | 0 | 3 | 飞机混合动力推进系统 | hybrid propulsion system FOR AIRCRAFT | 用于飞行器10的推进系统300包括电源302和具有电动机312和推进器314的电力推进组件304,推进器314由电动机312供电。推进系统300还包括电力总线 306将电源302电连接到电力推进组件304。电源302被配置为向电力总线306提供电力,并且电力总线306被配置为将电力传输到电力推进装置 组件 304 的电压超过 800 伏。 | A propulsion system 300 for an aircraft 10 includes an electric power source 302 and an electric propulsion assembly 304 having an electric motor 312 and a propulsor 314, the propulsor 314 powered by the electric motor 312. The propulsion system 300 also includes an electric power bus 306 electrically connecting the electric power source 302 to the electric propulsion assembly 304. The electric power source 302 is configured to provide electrical power to the electric power bus 306, and the electric power bus 306 is configured to transfer the electric power to the electric propulsion assembly 304 at a voltage exceeding 800 volts. | US | 11 | 45 | 0 | 0 | 11 | 45 | - | 45 | 11 | 授权发明 | 1 | 0 | 德国 | 通用电气公司 | - | B60L50/16 ¦ B64D27/24 ¦ B64D27/02 | B60L50/16 | -
1330 | CN208209419U | 未缴年费 | 南安艺同工业产品设计有限公司 | 2018-04-17 | 2018-12-07 | 0 | 4 | 0 | 1 | 一种电缆剥皮装置 | Electric cable stripping device | 本实用新型公开了一种电缆剥皮装置，其结构包括箱框、后仓板、透明罩框、入线机头、手控割刀定位器、智能控制板、内部装置，后仓板位于箱框后侧，二者活动连接，透明罩框、入线机头安装在箱框侧面，入线机头位于透明罩框的内空结构上，入线机头与内部装置连接，本实用新型将外包皮分为上下面通过调整切割装置的高度进行同时切割，切割准确度高，分段平均，将电缆外包线分离成两份，进行自动理线、绞碎，同时将电缆线芯分离成三份，进行自动理线、绞碎、编线，实现有序分类，同时理线过程自动化实现粘胶和移送，有效的省去了人工作业成本，自动化程度高，节省大量设备成本，能够有序储放，便于工作人员的拿取，多样回收，利用率高。 | The utility model discloses an electric cable stripping device, its structure includes upset frame, rear compartment board, translucent cover frame, lambda line aircraft nose, manual cutting knife locator, intelligent control board, interior arrangement, and the rear compartment board is located the upset frame rear side, and the two swing joint, translucent cover frame, lambda line aircraft noseinstall in the upset frame side, and lambda line machine head position is on the hollow structure of translucent cover frame, and the lambda line aircraft nose is connected with the interior arrangement, the utility model discloses it cut through adjustment cutting device's the while of highly going on to divide into top and bottom with outer sheath, the cutting degree of accuracy is high, the segmental averaging, separate into two with cable sheathed wire, carry out the automation and manage the line, rub, simultaneously separate into the triplicate with electric cable core, carry out the automation and manage the line, rub, the braided wire, realize in order categorised, it realizes the viscose and transfers to manage line process automation simultaneously, the effectual manual work costthat has saved, and the automation is high, save a large amount of equipment cost, can store in order, be convenient for the taking of staff, various recovery, high utilizing rate. | - | 1 | 4 | 4 | 4 | 1 | 4 | 2020-04-03 ¦ -TERMINATION OF PATENT RIGHT DUE TO NON-PAYMENT OF ANNUAL FEE ¦ CN ¦ 2018-12-07 ¦ +PATENT GRANT ¦ CN | 4 | 1 | 实用新型 | 1 | 0 | 中国 | 南安艺同工业产品设计有限公司 | - | H02G1/12 ¦ H01R43/28 | H02G1/12 | -
995 | JP2018184162A | 授权 | 通用电气公司 | 2018-04-18 | 2018-11-22 | 4 | 8 | 10 | 3 | 飞机推进系统 | Propulsion system for aircraft | 一种用于飞行器的推进系统。 一种用于飞行器(10)的推进系统(300)包括动力源(302)、具有电动机(312)和螺旋桨(314)的电力推进组件(304)以及推进器(314)被驱动通过电动机 (312)。 推进系统(300)还包括将电源(302)电连接到电力推进组件(304)的电源总线(306)。 电源(302)配置为向电源总线(306)供电,电源总线(306)配置为以大于800伏特的电压向电力推进组件(304)传输电力。 【选型图】图7 | PROBLEM TO BE SOLVED: To provide a propulsion system for an aircraft.SOLUTION: A propulsion system (300) for an aircraft (10) includes an electric power source (302), and an electric propulsion assembly (304), which has an electric motor (312) and a propulsor (314), the propulsor (314) powered by the electric motor (312). The propulsion system (300) also includes an electric power bus (306) electrically connecting the electric power source (302) to the electric propulsion assembly (304). The electric power source (302) is configured to provide electrical power to the electric power bus (306), and the electric power bus (306) is configured to transfer the electric power to the electric propulsion assembly (304) at a voltage exceeding 800 volts.SELECTED DRAWING: Figure 7 | US | 11 | 45 | 8 | 8 | 11 | 45 | 2021-10-01 ¦ +FIRST PAYMENT OF ANNUAL FEES (DURING GRANT PROCEDURE) ¦ JP ¦ 2021-10-01 ¦ +CERTIFICATE OF PATENT OR REGISTRATION OF UTILITY MODEL ¦ JP ¦ 2021-10-01 ¦ +FIRST PAYMENT OF ANNUAL FEES (DURING GRANT PROCEDURE) ¦ JP ¦ 2021-08-30 ¦ +WRITTEN DECISION TO GRANT A PATENT OR TO GRANT A REGISTRATION (UTILITY MODEL) ¦ JP ¦ 2021-08-30 ¦ +WRITTEN DECISION TO GRANT A PATENT OR TO GRANT A REGISTRATION (UTILITY MODEL) ¦ JP ¦ 2021-08-25 ¦ +DECISION OF GRANT OR REJECTION WRITTEN ¦ JP ¦ 2021-05-26 ¦ REQUEST FOR WRITTEN AMENDMENT FILED ¦ JP ¦ 2021-05-26 ¦ REQUEST FOR WRITTEN AMENDMENT FILED ¦ JP ¦ 2021-03-01 ¦ -NOTIFICATION OF REASONS FOR REFUSAL ¦ JP ¦ 2021-03-01 ¦ -NOTIFICATION OF REASONS FOR REFUSAL ¦ JP ¦ 2020-09-25 ¦ REQUEST FOR WRITTEN AMENDMENT FILED ¦ JP ¦ 2020-09-25 ¦ REQUEST FOR WRITTEN AMENDMENT FILED ¦ JP ¦ 2020-06-29 ¦ -NOTIFICATION OF REASONS FOR REFUSAL ¦ JP ¦ 2020-06-29 ¦ -NOTIFICATION OF REASONS FOR REFUSAL ¦ JP ¦ 2020-01-29 ¦ REQUEST FOR WRITTEN AMENDMENT FILED ¦ JP ¦ 2020-01-29 ¦ REQUEST FOR WRITTEN AMENDMENT FILED ¦ JP ¦ 2019-11-06 ¦ WRITTEN REQUEST FOR EXTENSION OF TIME ¦ JP ¦ 2019-11-06 ¦ WRITTEN REQUEST FOR EXTENSION OF TIME ¦ JP ¦ 2019-08-06 ¦ -NOTIFICATION OF REASONS FOR REFUSAL ¦ JP ¦ 2019-08-06 ¦ -NOTIFICATION OF REASONS FOR REFUSAL ¦ JP ¦ 2019-07-23 ¦ REPORT ON RETRIEVAL ¦ JP ¦ 2019-07-23 ¦ REPORT ON RETRIEVAL ¦ JP ¦ 2019-04-02 ¦ NOTIFICATION OF APPOINTMENT OF POWER OF ATTORNEY ¦ JP ¦ 2019-04-02 ¦ NOTIFICATION OF APPOINTMENT OF POWER OF ATTORNEY ¦ JP ¦ 2018-08-08 ¦ +WRITTEN REQUEST FOR APPLICATION EXAMINATION ¦ JP ¦ 2018-08-08 ¦ +WRITTEN REQUEST FOR APPLICATION EXAMINATION ¦ JP | 45 | 11 | 发明申请 | 1 | 0 | 日本 | 通用电气公司 | - | B64D27/24 ¦ B64D33/08 ¦ B64D41/00 ¦ B60L50/16 | B64D27/24 | -
1022 | JP6953352B2 | 授权 | 通用电气公司 | 2018-04-18 | 2021-10-27 | 4 | 0 | 10 | 3 | 飞机推进系统 | propulsion systems for aircraft | 一种用于飞行器的推进系统。 一种用于飞行器(10)的推进系统(300)包括动力源(302)、具有电动机(312)和螺旋桨(314)的电力推进组件(304)以及推进器(314)被驱动通过电动机 (312)。 推进系统(300)还包括将电源(302)电连接到电力推进组件(304)的电源总线(306)。 电源(302)配置为向电源总线(306)供电,电源总线(306)配置为以大于800伏特的电压向电力推进组件(304)传输电力。 【选型图】图7 | PROBLEM TO BE SOLVED: To provide a propulsion system for an aircraft. A propulsion system for an aircraft includes a power source and an electric propulsion assembly having an electric motor and a propeller, (314) is driven by an electric motor (312).The propulsion system (300) also includes a power bus (306) that electrically connects the power supply (302) to the electric propulsion assembly (304).The power supply (302) is configured to power the power bus (306) and the power bus (306) is configured to transmit power to the electric propulsion assembly (304) at a voltage greater than 800 volts . | US | 11 | 45 | 0 | 0 | 11 | 45 | 2021-10-01 ¦ +FIRST PAYMENT OF ANNUAL FEES (DURING GRANT PROCEDURE) ¦ JP ¦ 2021-10-01 ¦ +CERTIFICATE OF PATENT OR REGISTRATION OF UTILITY MODEL ¦ JP ¦ 2021-10-01 ¦ +FIRST PAYMENT OF ANNUAL FEES (DURING GRANT PROCEDURE) ¦ JP ¦ 2021-08-30 ¦ +WRITTEN DECISION TO GRANT A PATENT OR TO GRANT A REGISTRATION (UTILITY MODEL) ¦ JP ¦ 2021-08-30 ¦ +WRITTEN DECISION TO GRANT A PATENT OR TO GRANT A REGISTRATION (UTILITY MODEL) ¦ JP ¦ 2021-08-25 ¦ +DECISION OF GRANT OR REJECTION WRITTEN ¦ JP ¦ 2021-05-26 ¦ REQUEST FOR WRITTEN AMENDMENT FILED ¦ JP ¦ 2021-05-26 ¦ REQUEST FOR WRITTEN AMENDMENT FILED ¦ JP ¦ 2021-03-01 ¦ -NOTIFICATION OF REASONS FOR REFUSAL ¦ JP ¦ 2021-03-01 ¦ -NOTIFICATION OF REASONS FOR REFUSAL ¦ JP ¦ 2020-09-25 ¦ REQUEST FOR WRITTEN AMENDMENT FILED ¦ JP ¦ 2020-09-25 ¦ REQUEST FOR WRITTEN AMENDMENT FILED ¦ JP ¦ 2020-06-29 ¦ -NOTIFICATION OF REASONS FOR REFUSAL ¦ JP ¦ 2020-06-29 ¦ -NOTIFICATION OF REASONS FOR REFUSAL ¦ JP ¦ 2020-01-29 ¦ REQUEST FOR WRITTEN AMENDMENT FILED ¦ JP ¦ 2020-01-29 ¦ REQUEST FOR WRITTEN AMENDMENT FILED ¦ JP ¦ 2019-11-06 ¦ WRITTEN REQUEST FOR EXTENSION OF TIME ¦ JP ¦ 2019-11-06 ¦ WRITTEN REQUEST FOR EXTENSION OF TIME ¦ JP ¦ 2019-08-06 ¦ -NOTIFICATION OF REASONS FOR REFUSAL ¦ JP ¦ 2019-08-06 ¦ -NOTIFICATION OF REASONS FOR REFUSAL ¦ JP ¦ 2019-07-23 ¦ REPORT ON RETRIEVAL ¦ JP ¦ 2019-07-23 ¦ REPORT ON RETRIEVAL ¦ JP ¦ 2019-04-02 ¦ NOTIFICATION OF APPOINTMENT OF POWER OF ATTORNEY ¦ JP ¦ 2019-04-02 ¦ NOTIFICATION OF APPOINTMENT OF POWER OF ATTORNEY ¦ JP ¦ 2018-08-08 ¦ +WRITTEN REQUEST FOR APPLICATION EXAMINATION ¦ JP ¦ 2018-08-08 ¦ +WRITTEN REQUEST FOR APPLICATION EXAMINATION ¦ JP | 45 | 11 | 授权发明 | 1 | 0 | 日本 | 通用电气公司 | - | B64D27/24 ¦ B64D33/08 ¦ B64D41/00 ¦ B60L50/16 | B64D27/24 | -
65 | CN108337041A | 撤回-视为撤回 | 宁波光舟通信技术有限公司 | 2018-04-20 | 2018-07-27 | 0 | 8 | 3 | 3 | 一种飞行器通信系统 | Aircraft communication system | 本发明公开了一种飞行器通信系统，涉及激光通信技术领域，主要目的在于实现飞行器与卫星之间的激光通信。本发明的一种飞行器通信系统，包括至少一个飞行器‑卫星激光通信终端设备、电控箱、整流罩和具有减振功能的支架；所述飞行器‑卫星激光通信终端设备通过激光链路与卫星通信系统进行通信；所述电控箱用于给飞行器‑卫星激光通信终端设备供电、提供控制指令及信息流；所述整流罩为至少部分透明的结构，罩于所述飞行器‑卫星激光通信终端设备外侧。本发明主要用于飞行器的数据传输。 | The invention discloses an aircraft communication system, relates to the technical field of laser communication, and mainly aims to achieve laser communication between aircrafts and satellites. The aircraft communication system disclosed by the invention comprises at least one piece of aircraft-satellite laser communication terminal equipment, an electric control box, a rectification cover and a bracket, wherein the bracket has a damping function; the aircraft-satellite laser communication terminal equipment communicates with a satellite communication system through a laser link; the electriccontrol box is used for supplying power to the aircraft-satellite laser communication terminal equipment and used for providing control instructions to information streams; the rectification cover isof a structure which is transparent at least partially and is arranged on the outer side of the aircraft-satellite laser communication terminal equipment in a covering manner. The aircraft communication system is mainly applied to data transmission of aircrafts. | - | 1 | 8 | 8 | 8 | 1 | 8 | 2023-07-21 ¦ -INVENTION PATENT APPLICATION DEEMED WITHDRAWN AFTER PUBLICATION ¦ CN ¦ 2018-08-21 ¦ ENTRY INTO FORCE OF REQUEST FOR SUBSTANTIVE EXAMINATION ¦ CN ¦ 2018-07-27 ¦ PUBLICATION ¦ CN | 8 | 1 | 发明申请 | 1 | 0 | 中国 | 宁波光舟通信技术有限公司 | - | H04B7/185 ¦ H04B10/118 | H04B7/185 | -
1636 | CN208317192U | 未缴年费 ¦ 权利转移 | 湘潭市宇通牵引电气有限公司 | 2018-04-23 | 2019-01-01 | 0 | 0 | 0 | 1 | 一种矿用电机车盖板 | Cover plate of mining electric locomotive | 本实用新型公开了一种矿用电机车盖板，包括盖板、凸型风罩、板孔、软板、过滤网、把手和机罩，所述盖板的表面连通有凸型风罩，且凸型风罩安装有多组，所述凸型风罩侧壁的内部开设有风孔，所述盖板的左侧开设有板孔，所述板孔内置有软板，所述盖板的背部固定有机罩，且机罩安装有多组，所述机罩内部的底端安装有微型电机，所述微型电机的电机轴上安装有扇叶。本实用新型通过机罩内安装有微型电机，且微型电机的电机轴上安装有扇叶，工作时将车体内部电器元件产生的热量进行快速散热，避免热量聚集在车体内部，降低高温时元器件频繁故障的发生率，较为实用，适合广泛推广与使用。 | The utility model discloses a cover plate of mining electric locomotive, including apron, protruding type fan housing, diaphragm orifice, soft board, filter screen, handle and aircraft bonnet, the surface intercommunication of apron has protruding type fan housing, and protruding type fan housing installs the multiunit, windy hole is seted up to the inside of protruding type fan housing lateral wall, the diaphragm orifice has been seted up in the left side of apron, the diaphragm orifice embeds there is the soft board, the back of apron is fixed with the aircraft bonnet, and the aircraft bonnet installs the multiunit, micro motor is installed to the inside bottom of aircraft bonnet, install the flabellum on micro motor's the motor shaft. The utility model discloses an installing micro motor in the aircraft bonnet, and installing the flabellum on micro motor's the motor shaft, the during operation dispels the heat the heat that the inside electrical components of automobile body produced fast, avoids heat accumulation inside the automobile body, and the incidence of the frequent trouble of components and parts is comparatively practical when reducing high temperature, is fit for extensively promoting and using. | - | 1 | 0 | 0 | 0 | 1 | 0 | 2022-04-01 ¦ -TERMINATION OF PATENT RIGHT DUE TO NON-PAYMENT OF ANNUAL FEE ¦ CN ¦ 2019-09-27 ¦ TRANSFER OF PATENT RIGHT ¦ CN ¦ 2019-01-01 ¦ +PATENT GRANT ¦ CN | 0 | 1 | 实用新型 | 1 | 0 | 中国 | 南安市创培电子科技有限公司 | - | H05K5/03 ¦ H05K7/20 | H05K5/03 | -
1238 | CN108337042A | 实质审查 | 福州大学 | 2018-04-24 | 2018-07-27 | 1 | 1 | 8 | 5 | 一种多旋翼飞行器远程服务站 | Remote service station for multi-rotor type aircraft | 本发明公开一种多旋翼飞行器远程服务站，其包括塔杆，塔杆上端设有防护壳体，防护壳体的上端面设有太阳能电池板和卫星定位与通信终端，防护壳体内设有电源变换器、无线充电座和无线电定位信号发生器，塔杆上设有无线电中继通信模块和中继通信天线，卫星定位与通信终端、无线电定位信号发生器和无线电中继通信模块分别连接电源变换器，卫星定位与通信终端用于获取本地的定位信息，并通过卫星进行远程通信；无线电定位信号发生器用于提供信标信号；无线电中继通信模块配合中继通信天线为飞行器提供无线中继通信服务；电源变换器将太阳能电池板的电能转存至储能电池，无线充电座连接电源变换器；无线充电座通过无线方式对飞行器充电。本发明解决多旋翼飞行器续航能力差、无法执行远程任务以及因通信能力有限而带来的信息无法远距离传输的问题。 | The invention discloses a remote service station for a multi-rotor type aircraft. The remote service station comprises a pole, wherein a protective casing is arranged at the upper end of the pole; a solar cell panel and a satellite positioning and communication terminal are arranged on the upper end face of the protective casing; a power converter, a wireless charging base and a radio positioningsignal generator are arranged in the protective casing; a radio relay communication module and a relay communication antenna are arranged on the pole; the satellite positioning and communication terminal, the radio positioning signal generator and the radio relay communication module are respectively connected with the power convertor; the satellite positioning and communication terminal is used for acquiring local positioning information and performing remote communication by virtue of satellites; the radio positioning signal generator is used for providing a beacon signal; the radio relay communication module is matched with the relay communication antenna to provide radio relay communication services for the aircraft; the power convertor stores electric energy of the solar cell panel into an energy storage battery; the wireless charging base is connected with the power convertor; the wireless charging base is capable of charging the aircraft in a wireless manner. According to the remote service station disclosed by the invention, the problems that the multi-rotor type aircraft is poor in cruising ability, a remote task cannot be executed and information cannot be transmitted fora long distance due to limited communication capability are solved. | - | [6 empty] | 2018-08-21 ¦ ENTRY INTO FORCE OF REQUEST FOR SUBSTANTIVE EXAMINATION ¦ CN ¦ 2018-07-27 ¦ PUBLICATION ¦ CN | 1 | 1 | 发明申请 | 1 | 0 | 中国 | 福州大学 | - | H04B7/185 ¦ H04B1/40 ¦ G01S19/46 | H04B7/185 | - | bar: 4 to 6
1998 | KR1020190123486A | 授权 | 株式会社大韩航空 | 2018-04-24 | 2019-11-01 | 0 | 0 | 3 | 5 | 飞机电气装置 | Electric anchoring apparatus for an aircraft | 根据本发明的用于飞行器的电动固定装置包括产生旋转力的驱动马达单元; 驱动单元,其通过接收来自驱动电机单元的旋转力而上下移动; 球窝关节单元置于驱动电机单元和驱动单元之间以将驱动电机单元的旋转力直接传递至驱动单元; 锁定杆形成在驱动单元的末端并根据驱动单元的驱动而下降以被捕获并固定到船的格栅上;包括,通过直接连接驱动电机和具有简化结构的效果没有齿轮装置的驱动装置,最重要的是,通过去除齿轮部分,具有减轻重量的效果,提高飞机的飞行性能,同时提高燃油效率。 | The electrical type fixing equipment of the aircraft according to the present invention has the effect that the drive motor unit generating the rotatory power, ***, the direct ball joint part delivered in *** the rotatory power of the drive motor unit it is interposed in the drive motor unit and ***, and the locking lever are included and it has the effect that can simplify the structure by directly connecting the drive motor and *** without the gear and it makes the weight light by excluding the gear than the what and the flying ability of the aircraft is improved and it simultaneously can have the fuel efficiency improvement. As to ***, the rotatory power of the drive motor unit is delivered and getting on and off. The locking lever is formed in the end of *** and descends according to the driving of *** and is fixed to the grid of warships and other vessels. | - | 1 | 0 | 0 | 0 | 1 | 0 | 2021-02-09 ¦ RE-PUBLICATION AFTER MODIFICATION OF SCOPE OF PROTECTION [PATENT] ¦ KR ¦ 2019-12-26 ¦ +DECISION TO GRANT OR REGISTRATION OF PATENT RIGHT ¦ KR ¦ 2019-06-03 ¦ -NOTIFICATION OF REASON FOR REFUSAL ¦ KR ¦ 2018-04-24 ¦ REQUEST FOR EXAMINATION ¦ KR | 0 | 1 | 发明申请 | 1 | 0 | 韩国 | 株式会社大韩航空 | - | B64F1/12 ¦ F16B21/16 ¦ F16H25/20 | B64F1/12 | -
1376 | FR3066178A1 | 授权 | 湾流航空航天公司 | 2018-04-27 | 2018-11-16 | 0 | 0 | 0 | 1 | 飞机的燃油系统 | FUEL SYSTEM FOR AN AIRCRAFT | 一种用于飞行器(12)的燃料系统(10)包括构造成接收燃料的燃料箱(16)和燃料泵(18)。 燃料泵(18)包括设置在燃料箱(16)附近的电动机(20)。 燃料泵(18)还包括与电动机(20)电连通并设置在燃料箱(16)外部的电源(22)。 燃料泵(18)还包括布置在燃料箱(16)内并且可旋转地联接到电动机(20)的叶轮(32)。 叶轮(32)包括具有第一端(46)和与第一端(46)隔开的第二端(48)的轴(44),电动机(20)联接到第一端(46)。 轴(44)在第一端(46)和第二端(48)之间的电阻率大于燃料箱(16)的电阻率,以最小化电动机(20)和燃料之间的电传递。 | A fuel system (10) for an aircraft (12) includes a fuel tank (16) configured to receive fuel and a fuel pump (18). The fuel pump (18) includes an electric motor (20) disposed near the fuel tank (16). The fuel pump (18) further includes a power supply (22) in electrical communication with the electric motor (20) and disposed external to the fuel tank (16). The fuel pump (18) further includes an impeller (32) disposed within the fuel tank (16) and rotatably coupled to the electric motor (20). The impeller (32) includes a shaft (44) having a first end (46) and a second end (48) spaced from the first end (46), with the electric motor (20) coupled to the first end ( 46). The shaft (44) has a resistivity greater than the resistivity of the fuel tank (16) between the first end (46) and the second end (48) to minimize electrical transfer between the electric motor (20) and fuel. | US | 4 | 0 | 0 | 0 | 4 | 0 | 2023-04-25 ¦ +FEE PAYMENT ¦ FR ¦ 2022-04-25 ¦ +FEE PAYMENT ¦ FR ¦ 2021-04-26 ¦ +FEE PAYMENT ¦ FR ¦ 2020-04-27 ¦ +FEE PAYMENT ¦ FR ¦ 2019-04-25 ¦ +FEE PAYMENT ¦ FR | 0 | 4 | 发明申请 | 1 | 0 | 法国 | 湾流航空航天公司 | - | B64D37/32 ¦ B60K15/03 ¦ B64D37/02 | B64D37/32 | -
1377 | FR3066178B1 | 授权 | 湾流航空航天公司 | 2018-04-27 | 2020-07-17 | 0 | 0 | 0 | 1 | 飞机燃料系统 | FUEL SYSTEM FOR AN AIRCRAFT | 一种用于飞行器(12)的燃料系统(10)包括构造成接收燃料的燃料箱(16)和燃料泵(18)。 燃料泵(18)包括设置在燃料箱(16)附近的电动机(20)。 燃料泵(18)还包括与电动机(20)电连通并设置在燃料箱(16)外部的电源(22)。 燃料泵(18)还包括布置在燃料箱(16)内并且可旋转地联接到电动机(20)的叶轮(32)。 叶轮(32)包括轴(44),轴(44)具有第一端(46)和与第一端(46)隔开的第二端(48),电动机(20)连接到第一端(46)。 轴(44)在第一端(46)和第二端(48)之间的电阻率大于燃料箱(16)的电阻率,以最小化电动机(20)和燃料之间的电传递。 | A fuel system (10) for an aircraft (12) includes a fuel tank (16) configured to receive fuel and a fuel pump (18). The fuel pump (18) includes an electric motor (20) disposed near the fuel tank (16). The fuel pump (18) further includes a power supply (22) in electrical communication with the electric motor (20) and disposed external to the fuel tank (16). The fuel pump (18) further includes an impeller (32) disposed within the fuel tank (16) and rotatably coupled to the electric motor (20). The impeller (32) includes a shaft (44) having a first end (46) and a second end (48) spaced from the first end (46), with the electric motor (20) coupled to the first end ( 46). The shaft (44) has a resistivity greater than the resistivity of the fuel tank (16) between the first end (46) and the second end (48) to minimize electrical transfer between the electric motor (20) and fuel. | US | 4 | 0 | 0 | 0 | 4 | 0 | 2023-04-25 ¦ +FEE PAYMENT ¦ FR ¦ 2022-04-25 ¦ +FEE PAYMENT ¦ FR ¦ 2021-04-26 ¦ +FEE PAYMENT ¦ FR ¦ 2020-04-27 ¦ +FEE PAYMENT ¦ FR ¦ 2019-04-25 ¦ +FEE PAYMENT ¦ FR | 0 | 4 | 授权发明 | 1 | 0 | 法国 | 湾流航空航天公司 | - | B64D37/32 ¦ B60K15/03 ¦ B64D37/02 | B64D37/32 | -
494 | CN108725839A | 撤回-主动撤回 | 中山市加丰机械科技有限公司 | 2018-04-30 | 2018-11-02 | 0 | 1 | 6 | 1 | 一种飞机整流罩安装辅助工装 | Tool for assisting in installing aircraft radome | 发明公开了一种飞机整流罩安装辅助工装，包括安装板，所述安装板的两侧均设有安装槽，所述安装槽侧面的安装板上设有第一电机，所述第一电机的输出轴的贯穿且延伸至安装槽的内部并连接有第一转动结构，所述第一转动结构的底端通过电动伸缩杆连接有连接座，所述连接座的底端设有凹槽，所述连接座上对应凹槽的位置处设有第二电机，本飞机整流罩安装辅助工装，采用吸盘对子翼进行吸附，从而保证了吸附的效果，能够有效的防止在安装过程中子翼出现晃动，同时可以根据安装的需求，通过对电机和电动伸缩杆的工作进行控制，从而对子翼的高度和角度进行调节，从而便于使用者进行安装作业。 | The invention discloses a tool for assisting in installing an aircraft radome. The tool comprises an installing plate, installing grooves are formed in the two sides of the installing plate, a first motor is arranged on the portion, on the side face of each installing groove, of the installing plate, an output shaft of each first motor penetrates through and extends into the corresponding installing groove and is connected with a first rotary structure, a connecting base is connected to the bottom of each first rotary structure through an electric telescopic rod, a groove is formed in the bottom of each connecting base, and a second motor is arranged at the portion, corresponding to the groove, of each connecting base. By means of the tool for assisting in installing the aircraft radome, suction cups are adopted for sucking subsidiary wings, thus the sucking effect is guaranteed, and the subsidiary wings can be effectively prevented from shaking in the installing process; meanwhile, according to the installing requirement, the work of the motors and the electric telescopic rods is controlled, thus the heights and angles of the subsidiary wings are adjusted, and convenience is brought for a user to install the aircraft radome. | - | [6 empty] | 2022-01-07 ¦ -INVENTION PATENT APPLICATION WITHDRAWN AFTER PUBLICATION ¦ CN ¦ 2018-11-27 ¦ ENTRY INTO FORCE OF REQUEST FOR SUBSTANTIVE EXAMINATION ¦ CN ¦ 2018-11-02 ¦ PUBLICATION ¦ CN | 1 | 1 | 发明申请 | 1 | 0 | 中国 | 中山市加丰机械科技有限公司 | - | B64F5/10 | B64F5/10 | - | bar: 4 to 6
1485 | CN108759682A | 实质审查 ¦ 一案双申 | 珠海保税区摩天宇航空发动机维修有限公司 | 2018-05-02 | 2018-11-06 | 0 | 0 | 6 | 4 | 一种航空发动机风扇叶片弦宽光学智能测量设备 | Aircraft engine fan blade chord width optical and intelligent measuring device | 本发明公开了一种航空发动机风扇叶片弦宽光学智能测量设备，其包括机架、电动升降机、光学测量仪、电动旋转台、气动夹具和计算机；机架上设有测量平台；电动升降机安装于测量平台上面，设有由其带动升降的升降台；光学测量仪安装于升降台上，用于测量风扇叶片的弦宽；电动旋转台，安装于测量平台上面；气动夹具安装于电动旋转台上面，用于装夹竖向置于测量平台上面的风扇叶片的下端；计算机分别与电动升降机、光学测量仪和电动旋转台电气连接。本发明能实现代替人工对风扇叶片的弦宽进行测量，提高测量效率和准确率。 | The invention discloses an aircraft engine fan blade chord width optical and intelligent measuring device, which comprises a rack, an electric lift, an optical measuring instrument, an electric rotarytable, a pneumatic clamp and a computer, wherein a measuring platform is arranged on the rack; the electric lift is arranged on the measuring platform, and is provided with a lifting table which is driven to lift; the optical measuring instrument is arranged on the lifting table for measuring the chord width of the fan blade; the electric rotary table is arranged on the measuring platform; the pneumatic clamp is arranged on the electric rotary table for clamping the lower end of a fan blade vertically placed on the measuring platform; and the computer is electrically connected with the electric lift, the optical measuring instrument and the electric rotary table respectively. Manual operation can be replaced to measure the chord width of the fan blade, and the measuring efficiency and theaccuracy are improved. | - | 1 | 0 | 0 | 0 | 1 | 0 | 2018-11-30 ¦ ENTRY INTO FORCE OF REQUEST FOR SUBSTANTIVE EXAMINATION ¦ CN ¦ 2018-11-06 ¦ PUBLICATION ¦ CN | 1 | 2 | 发明申请 | 1 | 0 | 中国 | 珠海保税区摩天宇航空发动机维修有限公司 | - | G01B11/02 | G01B11/02 | -
1574 | CN208226858U | 授权 ¦ 一案双申 | 贵州航天林泉电机有限公司 | 2018-05-03 | 2018-12-11 | 0 | 0 | 0 | 3 | 一种飞机直流变换器的输出两级滤波器 | Aircraft direct -current converter's output two -stage wave filter | 本实用新型提供的一种飞机直流变换器的输出两级滤波器；包括双绕组平面变压器、倍流整流器、第一级差模滤波电容、差共模滤波复用电感、第二级差模滤波电容、共模滤波电容，本实用新型通过采用倍流整器结构使流过第一级滤波电感的电流仅为输出的一半，避免了全波整流和桥式整流下滤波电感流过电流与输出电流等大的不足，有效减小了流过单个电感的电流，更易于滤波电感的工程实现，可更好满足输出低压大电流的应用需求。 | The utility model provides a pair of aircraft direct -current converter's output two -stage wave filter, including duplex winding planar transformer, current doubler rectification ware, first order differential mode filter electric capacity, the multiplexing inductance of poor common mode filter, second level differential mode filter electric capacity, common mode filter electric capacity, the utility model discloses an adopting and doubly flowing whole ware structure and make electric current half the for output only that flows through first order filter inductor, it is big not enough to haveavoided under full wave rectification and the bridge rectifier filter inductor to flow through electric current and output current etc. Has effectively reduced the electric current that flows throughsingle inductance, changes in filter inductor's engineering and realizes, can better satisfy the application demand of exporting low voltage and high current. | - | 1 | 0 | 0 | 0 | 1 | 0 | 2018-12-11 ¦ +PATENT GRANT ¦ CN | 0 | 2 | 实用新型 | 1 | 0 | 中国 | 贵州航天林泉电机有限公司 | - | H02M1/14 ¦ H02M3/06 | H02M1/14 | -
676 | DE18798130T1 | 授权 | EMBRY-RIDDLE AERONAUTICAL UNIV INC DAYTONA BEACH | 2018-05-09 | 2020-08-06 | 0 | 0 | 0 | 3 | 用于混合动力飞机和电动飞机的降噪系统和方法 | NOISE REDUCTION SYSTEMS AND METHODS FOR HYBRID AND ELECTRIC AIRCRAFT | 一种飞行器,包括:可操纵的可变螺距螺旋桨或旋翼,其具有多个可围绕至少一个轴线移动以改变其螺距的叶片;具有驱动轴的推进系统,该驱动轴可操作以相对于彼此旋转多个螺旋桨叶片以继续驱动驱动轴为飞机的推进提供推力; 和与推进系统通信的控制器,可操作以旋转多个叶片以选择性地改变多个叶片的桨距以改变和/或集中飞机螺旋桨产生的噪声的至少一个方面,同时保持基本恒定的推力、高度和/或飞机的空速。 | An aircraft comprising:a steerable variable pitch propeller or rotor having a plurality of blades moveable about at least one axis to vary pitch thereof;a propulsion system having a drive shaft operable to rotate the plurality of propeller blades with respect to one another to drive on the drive shaft to provide thrust for propulsion of the aircraft; anda controller in communication with the propulsion system, operable to rotate the plurality of blades to selectively vary pitch of the plurality of blades to alter and/or focus at least one aspect of aircraft propeller generated noise while maintaining a substantially constant thrust, altitude and/or airspeed of the aircraft. | US | 10 | 11 | 0 | 0 | 10 | 11 | - | 11 | 10 | 发明申请 | 1 | 0 | 德国 | EMBRY-RIDDLE AERONAUTICAL UNIV INC DAYTONA BEACH | - | B64C11/30 ¦ B64C11/06 ¦ G01C23/00 ¦ B64D27/02 ¦ B64D27/24 | B64C11/30 | -
1651 | CN108869048B | 授权 | 湾流航空航天公司 | 2018-05-09 | 2022-12-30 | 0 | 0 | 0 | 1 | 航空器的燃料系统 | aircraft fuel system | 提供一种用于航空器的燃料系统，包括配置为接收燃料的燃料箱和燃料泵。燃料泵包括设置在燃料箱附近的电动机。燃料泵还包括与电动机电通信并且设置在燃料箱外部的电源。燃料泵还包括设置在燃料箱内并且可旋转地联接到电动机的叶轮。叶轮包括具有第一端和与第一端间隔开的第二端的轴，电动机联接到第一端。该轴在第一端和第二端之间的电阻率大于燃料箱的电阻率，以使电动机和燃料之间的电传递最小化。 | A fuel system for an aircraft is provided, including a fuel tank and a fuel pump configured to receive fuel. The fuel pump includes an electric motor disposed near the fuel tank. The fuel pump also includes a power source in electrical communication with the electric motor and disposed external to the fuel tank. The fuel pump also includes an impeller disposed within the fuel tank and rotatably coupled to the electric motor. The impeller includes a shaft having a first end and a second end spaced from the first end, and the motor is coupled to the first end. The shaft has a resistivity between the first end and the second end that is greater than the resistivity of the fuel tank to minimize electrical transfer between the electric motor and the fuel. | US | 4 | 0 | 0 | 0 | 4 | 0 | 2022-12-30 ¦ +PATENT GRANT ¦ CN ¦ 2020-05-08 ¦ ENTRY INTO FORCE OF REQUEST FOR SUBSTANTIVE EXAMINATION ¦ CN ¦ 2018-11-23 ¦ PUBLICATION ¦ CN | 0 | 4 | 授权发明 | 1 | 0 | 中国 | 湾流航空航天公司 | - | F02C7/22 ¦ B64D37/04 ¦ B64C3/34 | F02C7/22 | -
1610 | TH18106U | 授权 | 素羅娜麗科技大學 | 2018-05-11 | 2021-07-23 | 0 | 0 | 0 | 2 | 无人机自动播种机 | Automatic sowing machines for unmanned aerial vehicles | ------21/01/2021------(光学识别) 发明人预见到,应该应用当今存在的无人驾驶飞机或无人驾驶飞机的技术来制造用于播种的无人驾驶飞机。 于是发明了一种无人机自动播种机。 本发明的关键部分是 播种机(1)的发明非常适合无人机,体积更小,全塑料,轻于无人机所能携带的极限。 撒种器(1)的撒种机构由一个长方形的底座(7)组成。 底部呈弧形,作为需要撒播的种子(8)的存放区。 后方为斜底板(9),使种子漏斗(3)中的种子流入盛种区(8),前方​​为撒种孔(10),从内部贯穿。 (7) 深入到底 撒种技术采用旋转采种齿轮(12)直至采种槽(13)从种子储存区(8)底部向上采收的技术。 当它继续旋转时,舀出的种子会通过种子槽(10)落到地面上。 种子撒播的控制可以通过由电动机驱动的种子装载机齿轮(12)的旋转来控制。 (16) 将动力传输到连接到播种铲齿轮 (12) 的轴 (14),使其旋转。 可以通过调节电动机速度 (16) 来控制种子散布率。 适合安装在无人机上进行播种。 它是农民的设施和劳动力。 它可以减少泰国农业部门的工作时间和劳动力。 -------------- ------22/11/2019------(光学字符识别) 1 页共 1 发明概要页 发明人预见到,应该应用当今存在的无人驾驶飞机或无人驾驶飞机的技术来制造用于播种的无人驾驶飞机。 于是发明了一种无人机自动播种机。 本发明的关键部分是 播种器(1)的发明非常适合无人机,它体积更小,全塑料制成,比无人机所能携带的极限更轻。 撒种器(1)的撒种机构由一个长方形的底座(7)组成。 底部呈弧形,作为需要撒播的种子(8)的存放区。 后方为斜底板(9),使种子漏斗(3)中的种子流入盛种区(8),前方​​为撒种孔(10),从内部贯穿。 (7) 深入到底 撒种技术采用旋转采种齿轮(12)直至采种槽(13)从种子储存区(8)底部向上采收的技术。 当它继续旋转时,舀出的种子会通过种子槽(10)落到地面上。 种子撒播的控制可以通过由电动机驱动的种子装载机齿轮(12)的旋转来控制。 (16) 将动力传输到连接到播种铲齿轮 (12) 的轴 (14),使其旋转。 可以通过调节电动机速度 (16) 来控制种子散布率。 适合安装在无人机上进行播种。 它是农民的设施和劳动力。 它可以减少泰国农业部门的工作时间和劳动力。 -------------- 1 页中的 1 页 发明概要 长期以来,农业一直是泰国人的主要职业,尤其是水稻种植。 直到使大米成为泰国非常重要的出口产品 此外,目前还有 可用于支持和帮助人类的无人驾驶飞行器技术或无人机。 多领域以满足泰国农业事业的同步发展 通过技术创新来发展经济 发明人认为将技术带入是合适的 上述应用程序创建用于播种的无人驾驶飞机。 但从研究中发现 现有的播种设备不适合安装在无人机上。 因此发明 无人机自动播种机。 本发明的关键部分是 播种机(1)是为高度适用于无人机而发明的,体积小。 所有部件均由塑料制成,使其比无人机的极限更轻。 播种器机构 (1) 由底座 (7) 组成,其特征在于 长方形 底部呈弧形,作为需要撒播的种子(8)的存放区。 后面是地板 倾斜 (9) 以便种子从种子漏斗 (3) 流入种子存放区 (8)。 是的,前面是撒种孔(10),从底座(7)的内部一直穿到底部。 通过旋转种子勺齿轮 (12) 直到种子勺凹槽 (13) 的技术来撒播种子 种子可从储种区(8)底部挂到顶部,翻动时 接下来,挖出的种子将通过种子筛 (10) 落到地上。 种子装载机齿轮 (12) 由电动机 (16) 驱动,电动机 (16) 将动力传输到连接到 齿轮铲起种子 (12) 直到它旋转。 种子散射率可以通过以下方式控制 调速电动机(16) 播种机(1) 根据本发明,可撒播种子。 始终如一 适合安装在无人机上播种 为农民提供便利和劳动力 它可以减少工作时间并减少 泰国农业部门的工人 | ------21/01/2021------(OCR) The inventor foresees that the technology of unmanned aircraft or drones that exist today should be applied to create an unmanned aircraft for sowing seeds. Therefore, an automatic seeding machine for unmanned aerial vehicles was invented. The key part of this invention is The seed sowing (1) was invented to be very suitable for unmanned aircraft. It is smaller, all made of plastic, making it lighter than the limits of unmanned aircraft that can be carried. The seed spreading mechanism of the seed spreader (1) consists of a base (7) shaped like a rectangle. The bottom is curved to be a storage area for seed (8) that needs to be scattered. Behind it is a sloping floor (9) so that seeds from the seed hopper (3) can flow into the seed holding area (8). In front is the seed scattering hole (10), which is penetrated from the inside. Base body (7) down to the bottom The seed scattering technique uses the technique of rotating the seed picking gear (12) until the seed picking groove (13) can be harvested from the bottom of the seed storage area (8) to the top. and when it spins further, the scooped seed will fall through the seed slot (10) down to the ground. The control of seed scattering can be controlled by the rotation of the seed loader gear (12) which is driven by an electric motor. (16) that transmits power to the shaft (14) attached to the seed shovel gear (12) causing it to rotate. The seed scattering rate can be controlled by adjusting the electric motor speed (16). Suitable to be installed on unmanned aircraft to fly seeds. It is a facility and a labor force for farmers. It can reduce working time and reduce labor in the agricultural sector of Thailand. ------------ ------22/11/2019------(OCR) 1 page of 1 invention summary page The inventor foresees that the technology of unmanned aircraft or drones that exist today should be applied to create an unmanned aircraft for sowing seeds. Therefore, an automatic seeding machine for unmanned aerial vehicles was invented. The key part of this invention is The seed sowing (1) was invented to be very suitable for unmanned aerial vehicles. It is smaller, all made of plastic, making it lighter than the limits of unmanned aerial vehicles that can be carried. The seed spreading mechanism of the seed spreader (1) consists of a base (7) shaped like a rectangle. The bottom is curved to be a storage area for seed (8) that needs to be scattered. Behind it is a sloping floor (9) so that seeds from the seed hopper (3) can flow into the seed holding area (8). In front is the seed scattering hole (10), which is penetrated from the inside. Base body (7) down to the bottom The seed scattering technique uses the technique of rotating the seed picking gear (12) until the seed picking groove (13) can be harvested from the bottom of the seed storage area (8) to the top. and when it spins further, the scooped seed will fall through the seed slot (10) down to the ground. The control of seed scattering can be controlled by the rotation of the seed loader gear (12) which is driven by an electric motor. (16) that transmits power to the shaft (14) attached to the seed shovel gear (12) causing it to rotate. The seed scattering rate can be controlled by adjusting the electric motor speed (16). Suitable to be installed on unmanned aircraft to fly seeds. It is a facility and a labor force for farmers. It can reduce working time and reduce labor in the agricultural sector of Thailand. ------------ 1 page of 1 page Invention Summary Agriculture has been the main occupation of Thai people for a long time, especially rice farming. Until making rice a very important export product for Thailand In addition, currently there Unmanned aerial vehicle technology or drones that can be used to support and help humans. in many fields in order to meet the agricultural career of Thailand in parallel with the development Innovation to develop the economy by just bringing technology The inventor saw that it was appropriate to bring technology The aforementioned application to create an unmanned aircraft for sowing seeds. But from the study it was found that Existing sowing equipment is not suitable for installation on UAVs. therefore invented Automatic sowing machine for unmanned aerial vehicles. The key part of this invention is The seed spreader (1) was invented to be highly suitable for unmanned aerial vehicles. It is small in size. All parts are made of plastic, making it lighter than the limits of an unmanned aerial vehicle that can be. loadable. The seed spreader mechanism (1) consists of a base (7) which is characterized by rectangle The bottom is curved to be a storage area for seed (8) that needs to be scattered. back is floor Slope (9) so that seeds from the seed hopper (3) can flow into the seed holding area (8). Yes, in front is the seed scattering hole (10) which penetrates from the inside of the base (7) down to the bottom. Scatter the seeds by using the technique of rotating the seed scooping gear (12) until the seed scoop groove (13) Seeds can be hooked from the bottom of the seed storage area (8) to the top, and when turning Next, the scooped seed will fall through the seed sieve (10) down to the ground. The seed loader cog (12) is driven by an electric motor (16) which transmits power to a shaft (14) attached to the The cog shovels the seed (12) until it spins. The seed scattering rate can be controlled by Speed ​​adjustable electric motor (16) Seed sowing machine (1) According to this invention, seeds can be scattered. consistently and consistently suitable to be installed on an unmanned aerial vehicle to fly seeds Facilitation and labor for farmers It can reduce the working time and reduce Workers in Thailand's agricultural sector | - | 1 | 0 | 0 | 0 | 1 | 0 | - | 0 | 1 | 实用新型 | 1 | 0 | 泰国 | 素羅娜麗科技大學 | - | A01C11/00 | A01C11/00 | -
1861 | JP2019031269A | 授权 | 通用电气公司 | 2018-05-14 | 2019-02-28 | 0 | 0 | 7 | 4 | 飞机推进系统 | Propulsion system for aircraft | 提供了一种用于飞行器的推进系统。 一种飞行器推进系统包括内燃机、螺旋桨和由内燃机驱动或配置成驱动螺旋桨的电机(300)。 电机限定轴线302。 电机包括沿轴线延伸并可绕轴线旋转的转子 304,以及具有多个绕组组件 318A-C 的定子 306,多个绕组组件沿电机的轴线延伸。每个绕组组件沿间隔开在电机运行期间独立于相邻绕组组件与转子一起运行。 【选型图】图4 | To provide a propulsion system for an aircraft.SOLUTION: A propulsion system for an aircraft includes a combustion engine, a propulsor, and an electric machine 300 configured to either be driven by the combustion engine or drive the propulsor. The electric machine defines an axis 302. The electric machine includes a rotor 304 extending along and rotatable about the axis, and a stator 306 having a plurality of winding assemblies 318A-C, the plurality of winding assemblies spaced along the axis of the electric machine, each winding assembly operable with the rotor independently of an adjacent winding assembly during operation of the electric machine.SELECTED DRAWING: Figure 4 | US | 8 | 6 | 0 | 0 | 8 | 6 | 2023-02-13 ¦ +CERTIFICATE OF PATENT OR REGISTRATION OF UTILITY MODEL ¦ JP ¦ 2023-02-13 ¦ +FIRST PAYMENT OF ANNUAL FEES (DURING GRANT PROCEDURE) ¦ JP ¦ 2023-01-10 ¦ +WRITTEN DECISION TO GRANT A PATENT OR TO GRANT A REGISTRATION (UTILITY MODEL) ¦ JP ¦ 2022-12-23 ¦ +DECISION OF GRANT OR REJECTION WRITTEN ¦ JP ¦ 2022-12-12 ¦ REQUEST FOR WRITTEN AMENDMENT FILED ¦ JP ¦ 2022-09-12 ¦ -NOTIFICATION OF REASONS FOR REFUSAL ¦ JP ¦ 2022-06-07 ¦ REQUEST FOR WRITTEN AMENDMENT FILED ¦ JP ¦ 2022-03-07 ¦ -NOTIFICATION OF REASONS FOR REFUSAL ¦ JP ¦ 2022-02-28 ¦ REPORT ON RETRIEVAL ¦ JP ¦ 2021-04-23 ¦ +WRITTEN REQUEST FOR APPLICATION EXAMINATION ¦ JP ¦ 2019-04-02 ¦ NOTIFICATION OF APPOINTMENT OF POWER OF ATTORNEY ¦ JP | 6 | 8 | 发明申请 | 1 | 0 | 日本 | 通用电气公司 | - | B64D27/24 | B64D27/24 | -
1892 | JP7226924B2 | 授权 | 通用电气公司 | 2018-05-14 | 2023-02-21 | 0 | 0 | 7 | 4 | 飞机推进系统 | Aircraft propulsion system | 提供了一种用于飞行器的推进系统。 一种飞行器推进系统包括内燃机、螺旋桨和由内燃机驱动或配置成驱动螺旋桨的电机(300)。 电机限定轴线302。 电机包括沿轴线延伸并可绕轴线旋转的转子 304,以及具有多个绕组组件 318A-C 的定子 306,多个绕组组件沿电机的轴线延伸。每个绕组组件沿间隔开在电机运行期间独立于相邻绕组组件与转子一起运行。 【选型图】图4 | PROBLEM TO BE SOLVED: To provide a propulsion system for an aircraft. Kind Code: A1 An aircraft propulsion system includes a combustion engine, a propulsor, and an electric machine driven by the combustion engine or configured to drive the propeller. The electrical machine defines an axis 302. The electrical machine includes a rotor 304 extending along an axis and rotatable about an axis and a stator 306 having a plurality of winding assemblies 318 AC, wherein the plurality of winding assemblies are disposed on the axis of the electrical machine And each winding assembly is operable with the rotor independently of the adjacent winding assembly during operation of the electric machine. (FIG. | US | 8 | 6 | 0 | 0 | 8 | 6 | 2023-02-13 ¦ +CERTIFICATE OF PATENT OR REGISTRATION OF UTILITY MODEL ¦ JP ¦ 2023-02-13 ¦ +FIRST PAYMENT OF ANNUAL FEES (DURING GRANT PROCEDURE) ¦ JP ¦ 2023-01-10 ¦ +WRITTEN DECISION TO GRANT A PATENT OR TO GRANT A REGISTRATION (UTILITY MODEL) ¦ JP ¦ 2022-12-23 ¦ +DECISION OF GRANT OR REJECTION WRITTEN ¦ JP ¦ 2022-12-12 ¦ REQUEST FOR WRITTEN AMENDMENT FILED ¦ JP ¦ 2022-09-12 ¦ -NOTIFICATION OF REASONS FOR REFUSAL ¦ JP ¦ 2022-06-07 ¦ REQUEST FOR WRITTEN AMENDMENT FILED ¦ JP ¦ 2022-03-07 ¦ -NOTIFICATION OF REASONS FOR REFUSAL ¦ JP ¦ 2022-02-28 ¦ REPORT ON RETRIEVAL ¦ JP ¦ 2021-04-23 ¦ +WRITTEN REQUEST FOR APPLICATION EXAMINATION ¦ JP ¦ 2019-04-02 ¦ NOTIFICATION OF APPOINTMENT OF POWER OF ATTORNEY ¦ JP | 6 | 8 | 授权发明 | 1 | 0 | 日本 | 通用电气公司 | - | B64D27/24 | B64D27/24 | -
199 | CN208147482U | 未缴年费 | 东莞市铭铖数控设备有限公司 | 2018-05-15 | 2018-11-27 | 0 | 0 | 0 | 1 | 数控机床加工机头 | Numerical control machine tool machining aircraft nose | 本实用新型公开了一种数控机床加工机头，包括立柱、机头运动机构、机头支架、机头、刀具、第一电机、气泵、喷气嘴、电磁铁、电磁铁支架和固定塞，机头运动机构安装在立柱上，机头支架安装在机头运动机构上，机头和气泵安装在机头支架上，第一电机与机头连接，机头与刀具连接，气泵上设有开关阀门，气泵与喷气嘴连接，喷气嘴朝向刀具，电磁铁支架的一端与机头支架固定连接，电磁铁套设在电磁铁支架上，电磁铁上设有固定孔，电磁铁支架上设有固定块和定位孔，固定块位于电磁铁的上方，定位孔、固定孔和固定塞的形状相匹配，固定塞能与定位孔、固定孔可拆卸连接，电磁铁与刀具的位置相对应，电磁铁与刀具的水平距离为5cm～7cm。 | The utility model discloses a numerical control machine tool machining aircraft nose, which comprises a column, aircraft nose exercise machine constructs, machine head support, the aircraft nose, thecutter, first motor, the air pump, the air nozzle, the electro -magnet, electricity magnet holder and fixed stopper, aircraft nose exercise machine structure is installed on the stand, machine head support installs on aircraft nose exercise machine constructs, aircraft nose and air pump are installed on machine head support, first motor is connected with the aircraft nose, the aircraft nose is connected with the cutter, be equipped with switching valve on the air pump, the air pump is connected with the air nozzle, the air nozzle is towards the cutter, electricity magnet holder's one end and machine head support fixed connection, the electro -magnet cover is established on electric magnet holder, be equipped with the fixed orifices on the electro -magnet, be equipped with fixed block and locating hole on the electricity magnet holder, the fixed block is located the top of electro -magnet, the locating hole, the shape phase -match of fixed orifices and fixed stopper, fixed stopper ability and locating hole, the connection can be dismantled to the fixed orifices, the electro -magnet is corresponding with the position of cutter, the electro -magnet is 5cm~7cm with the probe distance of cutter. | - | 1 | 0 | 0 | 0 | 1 | 0 | 2020-05-01 ¦ -TERMINATION OF PATENT RIGHT DUE TO NON-PAYMENT OF ANNUAL FEE ¦ CN ¦ 2018-11-27 ¦ +PATENT GRANT ¦ CN | 0 | 1 | 实用新型 | 1 | 0 | 中国 | 东莞市铭铖数控设备有限公司 | - | B23Q11/00 ¦ B23Q11/10 | B23Q11/00 | -
1363 | CN208515829U | 授权 | 海航航空技术有限公司 | 2018-05-17 | 2019-02-19 | 0 | 3 | 0 | 3 | 一种飞机表面电动清洗设备 | Electronic cleaning equipment of aircraft surfaces | 本实用新型公开了一种飞机表面电动清洗设备，包括移动式手推车、安装在所述移动式手推车上的剪叉式升降机构、安装在所述剪叉式升降机构上并由所述剪叉式升降机构控制升降的刷杆机构、以及安装在所述刷杆机构顶端且由所述刷杆机构带动偏转而实现清洗功能的刷头机构；所述剪叉式升降机构设置有用于控制所述剪叉式升降机构实现升降的电动控制盒；所述移动式手推车设置有为所述电控制盒、剪叉式升降机构、刷杆机构、刷头机构供电的蓄电池。本设备构造简单，使用方便，安全可靠，提升效率、节省人力、并可避免人员眼睛意外灼伤、和飞机外表面安装部件意外受损的风险。 | The utility model discloses an electronic cleaning equipment of aircraft surfaces, include portable handcart, install scissors type lifting mechanism on the portable handcart, install scissors type lifting mechanism last and by scissors type lifting mechanism controls the brush -holder stud mechanism of going up and down and installs brush -holder stud mechanism top and by brush -holder stud mechanism drives deflects and realization cleaning function's the first mechanism of brush, scissors type lifting mechanism is provided with and is used for control scissors type lifting mechanism realizesthe electric control box of lift, portable handcart is provided with and does the battery of electric control box, scissors type lifting mechanism, brush -holder stud mechanism, the power supply of the first mechanism of brush. This equipment simple structure, convenient to use, safe and reliable, uses manpower sparingly, and can avoid personnel's eyes accident to burn and the unexpected impairedrisk of the outer surface mounting assembly of aircraft at boost efficiency. | - | 1 | 3 | 3 | 3 | 1 | 3 | 2023-01-17 ¦ CHANGE OF NAME, TITLE OR ADDRESS ¦ CN ¦ 2019-02-19 ¦ +PATENT GRANT ¦ CN | 3 | 1 | 实用新型 | 1 | 0 | 中国 | 海航航空技术有限公司 | - | B64F5/30 | B64F5/30 | -
1787 | CN208323667U | 未缴年费 ¦ 一案双申 | 陕西科技大学 | 2018-05-17 | 2019-01-04 | 0 | 1 | 0 | 3 | 一种床垫自动打底机机头 | Automatic padding machine aircraft nose of mattress | 一种床垫自动打底机机头，包括自动换钉装置，枪钉推动装置，气缸，开关控制装置，出钉装置，升降装置，齿轮啮合传送装置；自动换钉装置由电机控制，当上一钉槽内的枪钉消耗完毕后，电机带动圆柱形转轴旋转进而带动自动换钉装置旋转，将下一钉槽的枪钉准备就绪；枪钉推动装置推动枪钉到达出钉口；开关打开后，气缸控制出钉装置中的压形器将到达出钉口的枪钉打入床垫，完成打底工作；升降装置控制机头上下运动，实现床垫的双面打底；齿轮啮合传送装置控制机头前后运动，可对多种尺寸床垫进行打底；该床垫自动打底机的机头实现了自动换钉和双面打底，解放人力，提高了生产效率。 | The utility model provides an automatic padding machine aircraft nose of mattress, includes and puts from moving to bind, rifle nail thrust unit, and the cylinder, the on -off control device goes outto bind and puts elevating gear, gear engagement conveyer, putting by the electric machine control from moving to bind, acting as a rifle nail of following closely the inslot and consume the back thatfinishes, the motor drives cylindrical pivot rotation and then drives puts the rotation from moving to bind, ready with rifle nail in next nail groove, rifle nail thrust unit promotes the rifle nailand reachs out the nail mouth, the back is opened to the switch, and the cylinder is controlled out the rifle nail that the pressure shape ware of binding the center adjustment will reach out nail mouthful and is squeezed into mattress, completion bottoming work, the two -sided bottoming of mattress is realized to elevating gear controller head up -and -down motion, the seesaw of gear engagement conveyer control aircraft nose can feel secure to multiple size mattress, nail and two -sided bottoming have been realized moving certainly by the aircraft nose of the automatic padding machine of thismattress, and the liberation manpower has improved production efficiency. | - | 1 | 1 | 0 | 0 | 1 | 1 | 2022-04-26 ¦ -TERMINATION OF PATENT RIGHT DUE TO NON-PAYMENT OF ANNUAL FEE ¦ CN ¦ 2019-01-04 ¦ +PATENT GRANT ¦ CN | 2 | 2 | 实用新型 | 1 | 0 | 中国 | 陕西科技大学 | - | B27F7/02 ¦ B27F7/09 ¦ B27F7/13 | B27F7/02 | -
1860 | CN108945485A | 实质审查 | 通用电气公司 | 2018-05-17 | 2018-12-07 | 1 | 0 | 18 | 4 | 用于飞行器的推进系统 | Propulsion system for aircraft | 本发明提供了一种用于飞行器的推进系统，所述推进系统包括：燃烧发动机；推进器；以及电机，所述电机配置成由所述燃烧发动机驱动或者配置成驱动所述推进器。所述电机限定轴线。所述电机包括：转子，所述转子沿所述轴线延伸并能够围绕所述轴线旋转；以及定子，所述定子包括多个绕组组件，所述多个绕组组件沿所述电机的轴线间隔开，在所述电机工作期间，每个绕组组件能够独立于相邻的绕组组件与所述转子一起工作。 | The present invention provides a propulsion system for an aircraft. The propulsion system includes a combustion engine, a propulsor, and an electric machine configured to either be driven by the combustion engine or configured to drive the propulsor. The electric machine defines an axis. The electric machine includes a rotor extending along and rotatable about the axis, and a stator having a plurality of winding assemblies, the plurality of winding assemblies spaced along the axis of the electric machine, each winding assembly operable with the rotor independently of an adjacent winding assembly during operation of the electric machine. | US | 8 | 6 | 0 | 0 | 8 | 6 | 2019-05-10 ¦ ENTRY INTO FORCE OF REQUEST FOR SUBSTANTIVE EXAMINATION ¦ CN ¦ 2018-12-07 ¦ PUBLICATION ¦ CN | 6 | 8 | 发明申请 | 1 | 0 | 中国 | 通用电气公司 | - | B64D27/18 ¦ H02K21/14 ¦ H02K7/18 | B64D27/18 | -
956 | UA128964U | - | БАРАН ВОЛОДИМИР ВОЛОДИМИРОВИЧ ¦ БАРАН ВОЛОДИМИР ЄВГЕНОВИЧ | 2018-05-18 | 2018-10-10 | 0 | 0 | 0 | 2 | 无质量排放的空间运动飞行装置 | flying DEVICE FOR MOVEMENT IN SPACE WITHOUT MASS EMISSION | 1. 一种在外层空间进行无质量抛射运动的飞行装置,它包含一个密封外壳,里面有一个飞行装置控制舱、个人乘客舱、一个供乘客和飞行员共用的地方的植物温室、畜牧业、货物和技术隔间,一个自主隔间发电机和反重力隔间,其区别在于反重力隔间有两个相同的电动机,它们与其对称轴同轴地连接到外壳上,每个电机的轴上,垂直于它们的旋转轴线,均匀地附有相同数量但不少于两片的导向薄片,并且在每个薄片的末端附有陀螺仪,其旋转轴线垂直于轴线相应电动机的轴的旋转; 所有陀螺仪绕其轴在第一电机轴上的旋转方向与所有陀螺仪绕其轴在第二电机轴上的旋转方向相反,并且第一电机与第二电机轴的旋转方向相反,第一和第二电机通过相应的两端带有陀螺仪的导向薄片旋转,构成主动力的陀螺系统,在该系统的强制进动过程中产生的陀螺力构成了飞机在太空中的主要动力,该动力沿飞机机身的对称轴定向; 与飞机机身的对称轴等距,沿其周边,相对于机身的对称轴彼此均匀间隔,以及平行于飞机机身的对称轴,陀螺控制系统被放置,但至少有两个,它们构成了改变航天器运动方向的驱动力,尽管陀螺控制系统与主要动力的陀螺系统具有相同的结构和工作原理。飞机,只是尺寸缩小了; 2.根据第1项的用于在不释放质量的情况下在外层空间运动的飞行装置,其特征在于确保在其中产生驱动力而不会连续拒绝其身体的部分质量,即不使用喷气发动机,不使用任何加速带电粒子泄漏、电磁波等; 3.根据第1项所述的一种无质量抛射的太空运动飞行装置,其特征在于,其在太空中的运动是利用陀螺仪强制进动过程中产生的陀螺力而发生的,其工作原理是也就是说,当围绕其对称轴快速旋转的陀螺仪施加一个外力力矩试图使陀螺仪围绕另一个轴转动时,该陀螺仪将围绕另一个垂直于前两个轴的第三轴旋转; 4.根据第1项所述的一种不释放质量的外太空运动飞行装置,其特征在于,其中每个陀螺系统由两个同轴相同的电动机组成,并与相应的带有陀螺仪的导叶一起旋转。在末端,是一个不可分割的单元,同时,这两个电动机,即它们的定子,作为空间中的支点相互服务,没有它,陀螺仪会发生强迫进动,因此,不可能发生飞行装置的受控合成驱动力; 5.根据第1项所述的用于在外层空间运动而不释放质量的飞行装置,其特征在于,通过增加或减少一个发动机的轴相对于单独的陀螺仪的第二发动机的旋转速度。系统,可以稳定或改变飞行装置主体在空间中相对于对称轴的方向; 6.根据前项1所述的一种无质量抛射的外层空间运动飞行装置,其特征在于陀螺仪绕其对称轴自转的角速度明显大于其强制进动角速度,因此陀螺仪在某些行星的引力场中的势能与它们的旋转动能相比会很小; 7.根据前项1所述的一种不释放质量的在外层空间运动的飞行装置,其不同之处在于飞行装置的主驱动力的合成值将直接取决于陀螺仪绕其旋转的最大速度。对称轴,陀螺仪本身的惯性矩,以及第一和第二电动机的轴的最大旋转速度,即陀螺仪强制进动的最大速度; 8.根据前项1所述的一种无质量抛射的空间飞行飞行装置,其特征在于,产生强制陀螺效应的第一和第二电动机的旋转力垂直于主驱动力的方向。 ,并且考虑到牛顿第三定律,这些力不会相互对抗,因为它们不在同一条直线上,因此这些电动机以及使陀螺仪绕其轴旋转的电动机将在空闲模式下工作,在其电源上没有显着负载,并且无论主要驱动力的大小如何; 9.根据第1项所述的不释放质量的在外层空间运动的飞行装置,其特征在于其在外层空间的相对速度与现有飞机的速度相比可以达到更高的值; 10.根据第1项所述的一种不释放质量的空间运动飞行装置,其特征在于,由于匀加速的长期运动的连续交替变化,在其上提供人工重力,可等于地球上自由落体的加速度,以及匀减速的长期运动; 11.根据前项1所述的一种无质量抛射的外层空间运动飞行装置,其特征在于,当第一、二电动机的旋转方向及其所有陀螺仪的旋转方向发生改变时,主动力相对于飞行器机身对称轴的方向会发生变化,即飞行器的运动方向会改变为相反方向而不转动机身,这对于成功进场很重要将飞行装置与任何天体表面保持一致,以及确保飞行装置在人造重力下的一侧定向; 12.根据前项1所述的一种无质量抛射的在外层空间运动的飞行装置,其特征在于,根据飞行装置一侧的陀螺控制系统的驱动力方向和飞行装置的方向。陀螺控制系统在飞行装置直径相对侧的驱动力,可以使飞行装置在空间中相对于其对称轴旋转,从而改变飞行装置的运动方向,并在重合的情况下陀螺控制系统的所有驱动力的方向与飞行装置的主要驱动力的方向,加强后者; 13.根据第1项所述的一种无质量抛射的空间飞行飞行装置,其特征在于,由于在空间中使用陀螺仪作为驱动力,并利用陀螺仪的强制进动,使飞行器的方向保持不变。确保太空中的飞行装置,不需要随着时间的推移进行任何修正; 14.根据前项1所述的一种在外层空间飞行而不释放质量的飞行装置,其特征在于,所述陀螺仪由百吉饼状的容器制成,容器内装有导电磁性液体化学元件低熔点和高比重(汞等),或两种或多种化学元素的组合,根据迈克尔法拉第基于电磁定律的单极发动机原理,围绕容器内的轴快速旋转就职; 15.根据第1项所述的一种在外层空间运动而不释放质量的飞行装置,其特征在于,在陀螺仪中,导电磁性液体化学元素绕轴快速旋转时,其自发生平衡,因此避免了陀螺仪和飞行装置主体的任何振动; 16.根据前项1所述的一种无质量抛射的外层空间运动飞行装置,其特征在于,当电源连接到陀螺仪端子时,其机身有无惯性快速加速,电导电磁性液体化学元素,以及它的身体加速到显着旋转,这减少了飞机准备运行的时间,并使飞机本身具有高度的机动性; 17. 根据第 1 项的一种在不释放质量的情况下在外层空间运动的飞行装置,其不同之处在于,由于陀螺仪的百吉饼状形状,质量恒定,我们具有更高的惯性矩陀螺仪,它不仅取决于陀螺仪绕其轴的旋转角速度和陀螺仪的质量,还取决于陀螺仪绕其对称轴的旋转半径。 | 1. A flight device for movement in outer space without mass ejection, which contains a hermetic housing, inside which there is a flight device control compartment, personal passenger compartments, a plant greenhouse with a common place for passengers and pilots, animal husbandry, cargo and technical compartments, an autonomous compartment electricity generator and anti-gravity compartment, which is distinguished by the fact that the anti-gravity compartment has two identical electric motors attached to the housing coaxially to its axis of symmetry, on the shafts of each of which, perpendicular to their axis of rotation, the same number of guide lamellas, but not less than two lamellas, are uniformly attached, and at the end of each lamella, a gyroscope is attached, the axis of rotation of which is perpendicular to the axis of rotation of the shaft of the corresponding electric motor; the direction of rotation of all gyroscopes around their axis on the shaft of the first electric motor is opposite to the direction of rotation of all gyroscopes around their axis on the shaft of the second electric motor, and the direction of rotation of the axis of the first electric motor is opposite to the direction of rotation of the axis of the second electric motor, while the first and second electric motors, rotating with the corresponding guides lamellas with gyroscopes at the ends, constitute a gyroscopic system of the main motive force, and the gyroscopic forces that arise during the forced precession of this system constitute the main motive force of the aircraft in space, which is directed along the axis of symmetry of the body of the aircraft; equidistant from the axis of symmetry of the body of the aircraft, along its perimeter, evenly spaced from each other relative to the axis of symmetry of the body, as well as parallel to the axis of symmetry of the body of the aircraft, gyroscopic control systems are placed, but at least two, which constitute the driving force for changing the direction of movement in space aircraft, despite the fact that gyroscopic control systems have the same structure and principle of operation as the gyroscopic system of the main motive power of the aircraft, only reduced in size; 2. A flight device for movement in outer space without the release of mass according to item 1, which is characterized by the fact that the creation of the driving force in it is ensured without the continuous rejection of part of the mass of its body, namely without the use of jet engines, without the use of the leakage of any accelerated charged particles, electromagnetic waves, etc.; 3. A flight device for movement in space without mass ejection according to item 1, which is characterized by the fact that its movement in space occurs due to the use of gyroscopic forces that arise during the forced precession of gyroscopes, the principle of operation of which is that when the gyroscope , which rapidly rotates around its axis of symmetry, exerts a moment of external forces that tries to turn the gyroscope around another axis, then this gyroscope will rotate around yet another third axis, perpendicular to the first two; 4. A flight device for movement in outer space without the release of mass according to item 1, which is characterized by the fact that in it each gyroscopic system, which consists of two coaxial identical electric motors and which rotate with corresponding guide vanes with gyroscopes at the ends, is a single and an inseparable unit, at the same time, these two electric motors, namely their stators, serve each other as a fulcrum in space, without which the occurrence of forced precession of gyroscopes, and, accordingly, the occurrence of the controlled resultant driving force of the flying device, is not possible; 5. A flight device for movement in outer space without the release of mass according to item 1, which is characterized by the fact that by increasing or decreasing the speed of rotation of the shaft of one engine relative to the second engine of a separate gyroscopic system, it is possible to stabilize or change the orientation of the body of the flight device in space relative to the axis of symmetry ; 6. A flight device for movement in outer space without mass ejection according to item 1, which is distinguished by the fact that the angular velocity of its own rotation of its gyroscopes around its axis of symmetry is significantly greater than their forced angular velocity of precession, and therefore the potential energy of the gyroscopes in the gravitational field of a certain planets will be quite small compared to their kinetic energy of rotation; 7. A flight device for movement in outer space without the release of mass according to item 1, which differs in that the resulting value of the main driving force of the flight device will directly depend on the maximum speed of rotation of the gyroscopes around their axis of symmetry, on the moment of inertia of the gyroscopes themselves, as well as from the maximum speed of rotation of the shafts of the first and second electric motors, i.e. from the maximum speed of forced precession of the gyroscopes; 8. A flight device for moving in space without mass ejection according to item 1, which is characterized in that the rotational force of the first and second electric motors, which generates a forced gyroscopic effect, is perpendicular to the direction of the main driving force, and taking into account Newtons third law, these forces will not oppose each other, since they are not on the same straight line, and therefore these electric motors, as well as electric motors that rotate gyroscopes around their axis, will work in idle mode, without a significant load on their power source and regardless of the magnitude of the main driving force forces; 9. A flight device for movement in outer space without the release of mass according to item 1, which is distinguished by the fact that its relative speed in outer space can reach a much higher value compared to the speeds of existing aircraft; 10. A flight device for moving in space without the release of mass according to item 1, which is characterized by the fact that artificial gravity is provided on it due to the continuous alternating change of long-term movement with uniform acceleration, which can be equal to the acceleration of free fall on the planet Earth, and long-term movements with uniform deceleration; 11. A flight device for movement in outer space without mass ejection according to item 1, which is characterized by the fact that when the direction of rotation of the first and second electric motors and the direction of rotation of all their gyroscopes are changed, the direction of the main motive force relative to the axis of symmetry of the body of the flight device will change, that is, the direction of movement of the flying device will change to the opposite without turning its body, which is important for the successful approach of the flying device to the surface of any celestial body, as well as for ensuring the one-sided orientation of the flying device under artificial gravity; 12. A flight device for movement in outer space without mass ejection according to item 1, which is characterized by the fact that depending on the direction of the driving force of the gyroscopic control system on one side of the flight device and the direction of the driving force of the gyroscopic control system on the diametrically opposite side of the flight device , it is possible to rotate the flying device in space relative to its axis of symmetry, thereby changing the direction of movement of the flying device, and in case of coincidence of the direction of all driving forces of the gyroscopic control systems with the direction of the main driving force of the flying device, strengthen the latter; 13. A flight device for moving in space without mass ejection according to item 1, which is characterized by the fact that due to the use of gyroscopes for its driving force in space and the use of forced precession of gyroscopes, a constant orientation of the flight device in space is ensured, which does not require any correction over time; 14. A flight device for movement in outer space without the release of mass according to item 1, which is characterized by the fact that the gyroscopes are made of a bagel-shaped container, inside which there is an electrically conductive magnetic liquid chemical element with a low melting point and a high specific gravity (mercury, etc.), or a combination of two or more chemical elements, which rapidly rotates around an axis inside this container according to the principle of Michael Faradays unipolar engine based on the law of electromagnetic induction; 15. A flight device for movement in outer space without the release of mass according to item 1, which is characterized by the fact that in the gyroscope, during the rapid rotation of the electrically conductive magnetic liquid chemical element around the axis, its self-balancing occurs, due to which any vibration of the gyroscopes and the body of the flight device is avoided ; 16. A flight device for movement in outer space without mass ejection according to item 1, which is characterized by the fact that when the power source is connected to the terminals of the gyroscope, there is an inertialess rapid acceleration of its body, an electrically conductive magnetic liquid chemical element, as well as an acceleration of its body to significant revolutions, which reduces the time of preparing the aircraft for operation, and makes the aircraft itself highly maneuverable; 17. A flight device for movement in outer space without the release of mass according to item 1, which differs in that, thanks to the bagel-like shape of the gyroscope, with its constant mass, we have a higher moment of inertia of the gyroscope, which depends not only on the angular speed of rotation of the gyroscope around its axis and mass of the gyroscope, as well as from the radius of rotation of the gyroscope around its axis of symmetry. | - | 1 | 0 | 0 | 0 | 1 | 0 | - | 0 | 1 | 实用新型 | 2 | 0 | 乌克兰 | БАРАН ВОЛОДИМИР ВОЛОДИМИРОВИЧ ¦ БАРАН ВОЛОДИМИР ЄВГЕНОВИЧ | - | B64G1/00 ¦ B64G1/22 | B64G1/00 | -
1643 | FR3081150A1 | 授权 | 赛峰直升机发动机 | 2018-05-18 | 2019-11-22 | 0 | 7 | 6 | 2 | 飞机动力架构 | AIRCRAFT POWER architecture | 本发明涉及一种飞行器的动力架构,包括放置在第一隔间(30)中的动力传输箱(12)、放置在包括气体发生器(18)的第二隔间(32)中的燃气轮机(14) )和通过燃气轮机(14)的动力轴(26)连接到动力传动箱(12)的自由涡轮(22)、附件箱(16),燃气轮机(14)嵌入主变速箱(12),其特征在于,燃气轮机(14)包括第一电机(38),附件箱(16)设置在第一隔室(30)内,包括第二电机(42) )被配置为向附属设备供电并接收由第一电机(38)传输的电力。 | The invention relates to a power architecture of an aircraft, comprising a power transmission box (12), placed in a first compartment (30), a gas turbine (14), placed in a second compartment (32) comprising a gas generator (18) and a free turbine (22) connected to the power transmission box (12) by a power shaft (26) of the gas turbine (14), an accessory box (16), the gas turbine (14) being embedded in the main transmission box (12), characterized in that the gas turbine (14) comprises a first electric machine (38), and in that the accessory box (16) is disposed in the first compartment (30) and includes a second electric machine (42) configured to supply power to the accessory equipment and to receive electric power transmitted by the first electric machine (38). | - | 8 | 7 | 7 | 7 | 8 | 7 | 2023-04-20 ¦ +FEE PAYMENT ¦ FR ¦ 2022-04-21 ¦ +FEE PAYMENT ¦ FR ¦ 2021-04-21 ¦ +FEE PAYMENT ¦ FR ¦ 2020-04-22 ¦ +FEE PAYMENT ¦ FR ¦ 2019-11-22 ¦ PUBLICATION OF THE PRELIMINARY SEARCH REPORT ¦ FR ¦ 2019-04-18 ¦ +FEE PAYMENT ¦ FR | 7 | 8 | 发明申请 | 1 | 0 | 法国 | 赛峰直升机发动机 | - | F02K3/00 ¦ B64D41/00 | F02K3/00 | -
1645 | FR3081150B1 | 授权 | 赛峰直升机发动机 | 2018-05-18 | 2020-06-12 | 0 | 0 | 0 | 2 | 飞机动力架构 | AIRCRAFT POWER architecture | 本发明涉及一种飞行器的动力结构,包括放置在第一隔间(30)中的动力传输箱(12)、放置在包括气体发生器(18)的第二隔间(32)中的燃气轮机(14) )和通过燃气轮机(14)的动力轴(26)连接到动力传动箱(12)的自由涡轮(22)、附件箱(16),燃气轮机(14)嵌入主变速箱(12),其特征在于,燃气轮机(14)包括第一电机(38),附件箱(16)设置在第一隔室(30)内,包括第二电机(42) )被配置为向附属设备供电并接收由第一电机(38)传输的电力。 | The invention relates to a power architecture of an aircraft, comprising a power transmission box (12), placed in a first compartment (30), a gas turbine (14), placed in a second compartment (32) comprising a gas generator (18) and a free turbine (22) connected to the power transmission box (12) by a power shaft (26) of the gas turbine (14), an accessory box (16), the gas turbine (14) being embedded in the main transmission box (12), characterized in that the gas turbine (14) comprises a first electric machine (38), and in that the accessory box (16) is disposed in the first compartment (30) and includes a second electric machine (42) configured to supply power to the accessory equipment and to receive electric power transmitted by the first electric machine (38). | - | 8 | 7 | 0 | 0 | 8 | 7 | 2023-04-20 ¦ +FEE PAYMENT ¦ FR ¦ 2022-04-21 ¦ +FEE PAYMENT ¦ FR ¦ 2021-04-21 ¦ +FEE PAYMENT ¦ FR ¦ 2020-04-22 ¦ +FEE PAYMENT ¦ FR ¦ 2019-11-22 ¦ PUBLICATION OF THE PRELIMINARY SEARCH REPORT ¦ FR ¦ 2019-04-18 ¦ +FEE PAYMENT ¦ FR | 7 | 8 | 授权发明 | 1 | 0 | 法国 | 赛峰直升机发动机 | - | F02K3/00 ¦ B64D41/00 | F02K3/00 | -
1763 | CN208188341U | 未缴年费 | 厦门大学 | 2018-05-22 | 2018-12-04 | 0 | 0 | 0 | 2 | 飞行器自动定位装置 | Aircraft automatic positioning device | 本实用新型提供一种飞行器自动定位装置，包括摩擦纳米发电模块和定位模块，所述摩擦纳米发电模块包括第一部件和第二部件，所述第一部件设置于飞行器外部，所述第二部件在空气流的作用下与第一部件接触和分离以产生感应电流，所述感应电流驱动定位模块产生定位信号。该装置利用摩擦纳米发电装置将飞行器在飞行过程中产生空气流转化为电流，以满足定位装置所需的电能，因而实现了定位装置的自供电，可以减少甚至取消储能装置。 | The utility model provides an aircraft automatic positioning device, including friction nanometer power module and orientation module, friction nanometer power module includes first part and second part, first part sets up in the aircraft outsidely, the second part contacts and separates in order to produce induced -current with first part under the effect of air current, induced -current drive orientation module produces the framing signal. The device utilizes friction nanometer power generation facility to produce the air current with the aircraft at the flight in -process and turns into theelectric current to satisfy the required electric energy of positioner, therefore realized to reduce or even to cancel energy memory by positioner's self -power. | - | 1 | 0 | 0 | 0 | 1 | 0 | 2020-05-08 ¦ -TERMINATION OF PATENT RIGHT DUE TO NON-PAYMENT OF ANNUAL FEE ¦ CN ¦ 2018-12-04 ¦ +PATENT GRANT ¦ CN | 0 | 1 | 实用新型 | 1 | 0 | 中国 | 厦门大学 | - | G01S19/01 ¦ H02J7/32 ¦ H02N1/04 | G01S19/01 | -
1050 | FR3081596A1 | 驳回 | LABRUCHERIE MARC ¦ LABRUCHERIE JEAN BERNARD ¦ LABRUCHERIE STEPHAN ¦ CASTILLO FLORIAN | 2018-05-23 | 2019-11-29 | 0 | 0 | 6 | 4 | 带电动飞行控制的飞机轨迹飞行中的自动保障方法 | method FOR AUTOMATIC SAFEGUARDING IN FLIGHT OF THE TRAJECTORY OF AN AIRPLANE WITH ELECTRIC FLIGHT CONTROLS | 本发明涉及一种在飞行中自动保存具有电子飞行控制的飞机轨迹的方法,其中在正常飞行条件下,飞机的飞行员将驾驶指令传输到飞行计算机(4),飞行计算机(4)根据这些驾驶指令如果飞行计算机检测到交叉点,则计算电信号(10)并将其传输至飞机移动表面(14)的致动器(12),以允许飞机遵循飞行员请求的轨迹。当飞机处于与禁止飞行空间相关联的预定警报表面时,飞机的控制系统(18)自动解除来自飞行员的驾驶指令的抑制,并计算允许飞机避免进入禁飞空间的安全轨迹,并且转换成电信号,传输到飞机移动表面的执行器,通过排除飞行员的任何动作来执行飞机的机动安全。 | The invention relates to a method for automatic saving in flight of the trajectory of an airplane with electric flight controls, in which under normal flight conditions, a pilot of the airplane transmits piloting instructions to a flight computer (4 ) which, from these piloting instructions, calculates and transmits electrical signals (10) to the actuators (12) of moving surfaces (14) of the aircraft to allow the aircraft to follow a trajectory requested by the pilot, in the event of detection by the flight computer of the crossing by the aircraft of a predefined alert surface associated with a space prohibited from flight, a control system (18) of the aircraft automatically uninhibits the piloting instructions coming from the pilot and calculates a safety trajectory allowing the aircraft to avoid entering the no-fly space and being converted into electrical signals which are transmitted to the actuators of moving surfaces of the aircraft to carry out the maneuver safety of the plane by excluding any action on the part of the pilot. | - | 2 | 1 | 0 | 0 | 2 | 1 | 2024-01-26 ¦ -COMPLETE REJECTION ¦ FR ¦ 2022-03-15 ¦ +FEE PAYMENT ¦ FR ¦ 2021-02-26 ¦ +FEE PAYMENT ¦ FR ¦ 2020-03-02 ¦ +FEE PAYMENT ¦ FR ¦ 2019-11-29 ¦ PUBLICATION OF THE PRELIMINARY SEARCH REPORT ¦ FR ¦ 2019-03-05 ¦ +FEE PAYMENT ¦ FR | 1 | 2 | 发明申请 | 4 | 0 | 法国 | LABRUCHERIE MARC ¦ LABRUCHERIE JEAN BERNARD ¦ LABRUCHERIE STEPHAN ¦ CASTILLO FLORIAN | - | G08G5/00 ¦ G01C21/20 | G08G5/00 | -
1647 | CN108928493B | 授权 | 通用电气公司 | 2018-05-25 | 2022-08-23 | 0 | 0 | 0 | 2 | 用于飞行器的推进系统及其操作方法 | Propulsion system for an aircraft and method of operation thereof | 本发明公开一种用于飞行器的推进系统及其操作方法。所述推进系统包括由燃机机械地驱动的发电机，其中所述发电机被配置成生成交流电电功率。所述推进系统另外包括电源总线，所述电源总线电性连接到所述发电机且被配置成接收和传输由所述发电机生成的所述交流电电功率。另外，所述推进系统包括电动推进器组件，所述电动推进器组件包括电动机和驱动地连接到所述电动机的推进器，所述电动机电性连接到所述电源总线以用于从所述电源总线接收交流电电功率。 | The present invention discloses a propulsion system for an aircraft and a method of operation thereof. The propulsion system includes a generator mechanically driven by the gas turbine, wherein the generator is configured to generate alternating current electrical power. The propulsion system additionally includes a power bus electrically connected to the generator and configured to receive and transmit the alternating current electrical power generated by the generator. Additionally, the propulsion system includes an electric thruster assembly including an electric motor and a thruster drivingly connected to the electric motor, the electric motor being electrically connected to the power bus for power from the power source The bus receives alternating current electrical power. | US | 7 | 26 | 0 | 0 | 7 | 26 | 2022-08-23 ¦ +PATENT GRANT ¦ CN ¦ 2019-05-10 ¦ ENTRY INTO FORCE OF REQUEST FOR SUBSTANTIVE EXAMINATION ¦ CN ¦ 2018-12-04 ¦ PUBLICATION ¦ CN | 26 | 7 | 授权发明 | 1 | 0 | 中国 | 通用电气公司 | - | B64D27/02 | B64D27/02 | -
1746 | CN108860640A | 撤回-视为撤回 | 芜湖千创智能科技有限公司 | 2018-05-28 | 2018-11-23 | 0 | 5 | 0 | 1 | 一种可停放多种尺寸飞行器的支撑平台 | Supporting platform for parking aircrafts of multiple sizes | 本发明公开了一种可停放多种尺寸飞行器的支撑平台，包括第一固定板和第二固定板，所述第一固定板的下表面通过第一固定块与电机的机身固定连接，所述电机的两个输出轴与两个第一螺纹柱相对的一端固定连接，且两个第一螺纹柱的表面均螺纹连接有第一螺纹筒。该可停放多种尺寸飞行器的支撑平台，通过设置电机、第一螺纹柱、第一螺纹筒、第一支撑板、第二滑杆、第二螺纹筒、第二螺纹柱、压紧块、行走轮和电动推杆，从而可以更好的对不同尺寸的无人机进行放置，同时在对无人机进行移动的过程中可以对无人机进行固定，从而可以避免无人机在第一支撑板上滑动，从而可以避免影响人们对无人机进行移动。 | The invention discloses a supporting platform for parking aircrafts of multiple sizes. The supporting platform comprises a first fixing plate and a second fixing plate, the lower surface of the firstfixing plate is fixedly connected with a motor body of a motor through a first fixing block, and two output shafts of the motor are fixedly connected to the opposite ends of two first threaded columns; first threaded cylinders are in threaded connection with the surfaces of the two first threaded columns respectively. According to the supporting platform for the parking aircrafts of multiple sizes, by arranging the motor, the first threaded columns, the first threaded cylinders, first supporting plates, second sliding rods, second threaded cylinders, second threaded columns, pressing blocks, walking wheels and electric push rods, the aircrafts with multiple sizes can be better placed, an unmanned aerial vehicle can be fixed while being moved, the unmanned aerial vehicle can be prevented from sliding on the first supporting plates, and accordingly people can be prevented from moving the unmanned aerial vehicle. | - | 1 | 5 | 5 | 5 | 1 | 5 | 2021-11-05 ¦ -INVENTION PATENT APPLICATION DEEMED WITHDRAWN AFTER PUBLICATION ¦ CN ¦ 2018-11-23 ¦ PUBLICATION ¦ CN | 5 | 1 | 发明申请 | 1 | 0 | 中国 | 芜湖千创智能科技有限公司 | - | B64F1/00 ¦ B64F1/12 | B64F1/00 | -
46 | CN108710078A | 实质审查 | 中国民航大学 | 2018-05-29 | 2018-10-26 | 0 | 3 | 9 | 4 | 飞机配电线路故障保护跳开关测试系统 | Aircraft distribution line fault protection jump switch test system | 本发明公开了一种飞机配电线路故障保护跳开关测试系统，包括设置在测试柜内的测试供电装置、负载控制装置、被测件参数采集装置和参数比较分析装置，且分别与电气线路连接。本发明的有益效果是：飞机配电线路故障隔离过程中或飞机线路定期维护期间在不破坏飞机配电线路原有构型以及不拆卸机上部件的状态下在翼测试飞机跳开关的保护性能参数值，快速准确实现飞机跳开关误动作与真实线路故障的判定，保障飞机配电线路地面维修故障定位的可靠性，大幅度提高维修效率；测试系统具备足够大的测试容量，一次接线就能逐次完成所有数据的加载测试，节约大量人力和时间成本；具有较长使用寿命和升级空间，未来可根据需求加入新的模块实现新的测试功能。 | The invention discloses an aircraft distribution line fault protection jump switch test system. The aircraft distribution line fault protection jump switch test system includes a test power supply device, a load control device, a to-be-tested object parameter acquiring device, and a parameter comparison and analysis device which are arranged in a test cabinet and are connected to an electric line.The beneficial effects of the invention are that: protective performance parameters of an aircraft jump switch is tested on a wing without breaking an original structure of an aircraft distribution line and without demounting parts of the aircraft during an aircraft distribution line fault isolation process or an aircraft line regular maintenance period, determination of an aircraft jump switch malfunction and a real line fault can be achieved quickly and accurately, the reliability of ground maintenance fault positioning of the aircraft distribution line is ensured, and the maintenance efficiency is greatly improved; the test system has sufficient test capacity, loading test of all the data can be successively completed by one-time wiring, and the human cost and time cost can be saved greatly; and the test system has a long service life and upgrading space, and a new module can be added into the test system to achieve a new test function as needed in the future. | - | 1 | 3 | 1 | 3 | 1 | 3 | 2018-11-20 ¦ ENTRY INTO FORCE OF REQUEST FOR SUBSTANTIVE EXAMINATION ¦ CN ¦ 2018-10-26 ¦ PUBLICATION ¦ CN | 3 | 1 | 发明申请 | 1 | 0 | 中国 | 中国民航大学 | - | G01R31/327 ¦ G01R31/08 ¦ G01R31/02 | G01R31/327 | -
1966 | CN208263540U | 未缴年费 | 彭灿 | 2018-05-30 | 2018-12-21 | 0 | 1 | 0 | 1 | 一种多功能飞机盒打样机 | Multi -functional aircraft box proof press | 本实用新型公开了一种多功能飞机盒打样机，包括底座、操作面板、工作台、切割机头、支台，所述底座上方设置所述工作台，所述工作台旁侧设置电控箱，所述电控箱旁侧设置信号器，所述电控箱顶端面上设置所述操作面板，所述电控箱内部设置控制器，所述控制器旁侧设置处理器，所述工作台顶端面上设置吸孔，所述工作台上方设置所述支台，所述支台内侧设置电机一，所述电机一下方设置传动轴，所述支台底侧两端设置滑轮，所述支台上方设置所述切割机头，所述切割机头旁侧设置红外线扫描仪，所述切割机头上方设置警报器。有益效果在于：本实用新型可以实现远程数据传输和机台控制，同时减少物料浪费，提高了切割精度和工作效率。 | The utility model discloses a multi -functional aircraft box proof press, including base, operating panel, workstation, cutting head, a platform, the base top sets up the workstation, the workstationside sets up the electric cabinet, electric cabinet side signalization ware, set up on the face of electric cabinet top operating panel, the inside device control ware of electric cabinet, the controller side sets up the treater, it inhales the hole to set up on the face of workstation top, the workstation top sets up prop up the platform, it sets up motor no. 1 to prop up a platform inboard, a motor below sets up the transmission shaft, it sets up the pulley to prop up platform bottom side both ends, it sets up to prop up bench side cutting head, the cutting head side sets up infrared scanner, the cutting head top sets up the siren. Beneficial effect lies in: the utility model discloses can realize remote data transmission and board control, it is extravagant to reduce the material simultaneously, has improved cutting accuracy and work efficiency. | - | [6 empty] | 2022-05-17 ¦ -TERMINATION OF PATENT RIGHT DUE TO NON-PAYMENT OF ANNUAL FEE ¦ CN ¦ 2018-12-21 ¦ +PATENT GRANT ¦ CN | 1 | 1 | 实用新型 | 1 | 0 | 中国 | 彭灿 | - | B31B50/20 ¦ B31B50/00 ¦ B31B120/10 | B31B50/20 | - | bar: 4 to 6
86 | CN110556781B | 授权 | 上海航空电器有限公司 | 2018-05-31 | 2022-08-12 | 1 | 0 | 9 | 1 | 单通道多电飞机发电机控制器的联接汇流条差动保护功能结构 | Connection busbar differential protection function structure of single-channel multi-electric aircraft generator controller | 本发明公开单通道多电飞机发电机控制器的联接汇流条差动保护功能结构，包含有，第一电流互感器，其用于检测接触器L BTB处的电流大小；第二电流互感器，其用于检测接触器R BTB处的电流大小；以及，第三电流互感器，其用于检测接触器APB处的电流大小；若第一电流互感器、第二电流互感器及第三电流互感器中有一者的电流比其余两者的电流之和大40A以上，则执行联接汇流条TB差动保护动作。本发明的有益效果在于，藉助上述结构，能够防止某一相出现接地故障。 | The invention open single -channel multi -electric aircraft generator controller of the connection flow bars differential protection function structure, which includes, the first current interoperability, which is used to detect the current size of the contactor L BTB;It is used to detect the current at the contactor R BTB; and, the third current interdependent, which is used to detect the current at the contact of the contactor APB;One of the current in the device is more than 40A larger than the remaining two currents, and the connection foreign exchange strip Tb differential protection action is performed.The beneficial effect of the present invention is that with the above structure, it can prevent ground failure. | - | 1 | 0 | 0 | 0 | 1 | 0 | 2022-08-12 ¦ +PATENT GRANT ¦ CN ¦ 2021-06-18 ¦ ENTRY INTO FORCE OF REQUEST FOR SUBSTANTIVE EXAMINATION ¦ CN ¦ 2019-12-10 ¦ PUBLICATION ¦ CN | 0 | 1 | 授权发明 | 1 | 0 | 中国 | 上海航空电器有限公司 | - | H02H3/26 | H02H3/26 | -
92 | CN110556905B | 授权 | 上海航空电器有限公司 | 2018-05-31 | 2023-08-18 | 1 | 0 | 5 | 1 | 多电飞机电源系统左右通道ATRU功率输入优先级结构 | Power input priority structure of left and right channels ATRU in multi-electric aircraft power system | 本发明公开多电飞机电源系统左右通道自耦变压整流器ATRU功率输入优先级结构，包含有，自耦变压整流器ATRU&nbsp;R&nbsp;270VDC，其选择性地由汇流条R&nbsp;235VAC&nbsp;Bus及蓄电池APU&nbsp;BAT对应的汇流条Hot&nbsp;BB2中的一者对其供电；以及，自耦变压整流器ATRU&nbsp;L&nbsp;270VDC，其选择性地由汇流条L&nbsp;235VAC&nbsp;Bus及外部电源L&nbsp;AFT&nbsp;EP中的一者对其供电。本发明的有益效果在于，优先级的设置，更好地管理自耦变压整流器ATRU&nbsp;R及自耦变压整流器ATRU&nbsp;L的功率输入。 | The invention discloses the power input priority structure of the left and right channels of the autotransformer rectifier ATRU of the multi-electric aircraft power supply system, including the autotransformer ATRU R 270VDC, which is selectively corresponding to the bus bar R 235VAC Bus and the battery APU BAT It is powered by one of the bus bars Hot BB2; and, the autotransformer rectifier ATRU L 270VDC, which is optionally powered by one of the bus bar L 235VAC Bus and the external power supply LAFT EP. The beneficial effect of the present invention is that the priority setting can better manage the power input of the autotransformer rectifier ATRU R and the autotransformer rectifier ATRU L. | - | 1 | 0 | 0 | 0 | 1 | 0 | 2023-08-18 ¦ +PATENT GRANT ¦ CN ¦ 2021-06-18 ¦ ENTRY INTO FORCE OF REQUEST FOR SUBSTANTIVE EXAMINATION ¦ CN ¦ 2019-12-10 ¦ PUBLICATION ¦ CN | 0 | 1 | 授权发明 | 1 | 0 | 中国 | 上海航空电器有限公司 | - | H02J7/14 | H02J7/14 | -
95 | CN110556819B | 授权 | 上海航空电器有限公司 | 2018-05-31 | 2023-07-28 | 0 | 0 | 5 | 1 | 单通道多电飞机ASG频率保护结构 | ASG frequency protection structure for single-channel multi-electric aircraft | 本发明公开单通道多电飞机ASG频率保护结构，ASG频率保护包括欠频保护、过频保护和欠速保护。其中，欠频保护和过频保护又均细分两个子频段，分别对应过频1保护（OF1）和过频2（OF2）保护，以及欠频1保护（UF1）和欠频2（UF2）保护。在实施频率保护时，发电机控制器A&nbsp;GCU会断开断路器APU，在必要时，还会禁能VR，抑制发动机起动功能。 | The invention discloses a single-channel multi-electric aircraft ASG frequency protection structure. The ASG frequency protection includes underfrequency protection, overfrequency protection and underspeed protection. Among them, underfrequency protection and overfrequency protection are subdivided into two sub-bands, corresponding to overfrequency 1 protection (OF1) and overfrequency 2 (OF2) protection, as well as underfrequency 1 protection (UF1) and underfrequency 2 (UF2) Protect. When implementing frequency protection, the generator controller A GCU will open the circuit breaker APU and, if necessary, disable VR to inhibit the engine starting function. | - | 1 | 0 | 0 | 0 | 1 | 0 | 2023-07-28 ¦ +PATENT GRANT ¦ CN ¦ 2021-06-18 ¦ ENTRY INTO FORCE OF REQUEST FOR SUBSTANTIVE EXAMINATION ¦ CN ¦ 2019-12-10 ¦ PUBLICATION ¦ CN | 0 | 1 | 授权发明 | 1 | 0 | 中国 | 上海航空电器有限公司 | - | H02J3/00 | H02J3/00 | -
104 | CN110635451B | 授权 | 上海航空电器有限公司 | 2018-05-31 | 2022-08-09 | 0 | 0 | 7 | 1 | 单通道多电飞机汇流条功率控制器的差动保护结构 | Differential protection structure of single-channel multi-electric aircraft busbar power controller | 本发明公开单通道多电飞机汇流条功率控制器的差动保护结构，BPCU会监控配电盘箱输入馈线的电流（通过串联在回路中的CT来实现）。这些CT（Current Transformer）的输出布线有特别的考虑，它们的输出电流之和会经过一个负载电阻。只要流入配电盘箱的电流等于流出配电盘箱的电流，则在负载电阻上检测到的电压差为0，也就是不存在差动故障条件。输入馈线的三相电流都会被监控。若任一相的DP（Differential Protection）差动电流大于40A，就会触发BPCU保护，断开并闭锁L/R EPC、相应的L/R BSB和L/R ATUC，最大延时时间为100ms。 | The invention discloses a differential protection structure of a single-channel multi-electric aircraft busbar power controller, and the BPCU monitors the current of the input feeder of the switchboard box (implemented by CTs connected in series in the loop). The output wiring of these CTs (Current Transformer) has special consideration, and the sum of their output currents will pass through a load resistor. As long as the current flowing into the switchboard box is equal to the current flowing out of the switchboard box, the voltage difference detected across the load resistance is 0, that is, there is no differential fault condition. All three-phase currents entering the feeder are monitored. If the DP (Differential Protection) differential current of any phase is greater than 40A, the BPCU protection will be triggered, and the L/R EPC, corresponding L/R BSB and L/R ATUC will be disconnected and blocked. The maximum delay time is 100ms. | - | 1 | 1 | 0 | 0 | 1 | 1 | 2022-08-09 ¦ +PATENT GRANT ¦ CN ¦ 2021-06-18 ¦ ENTRY INTO FORCE OF REQUEST FOR SUBSTANTIVE EXAMINATION ¦ CN ¦ 2019-12-31 ¦ PUBLICATION ¦ CN | 1 | 1 | 授权发明 | 1 | 0 | 中国 | 上海航空电器有限公司 | - | H02H3/32 ¦ H02J3/46 ¦ H02J5/00 | H02H3/32 | -
120 | CN110556785B | 授权 | 上海航空电器有限公司 | 2018-05-31 | 2022-11-04 | 0 | 0 | 0 | 1 | 单通道多电飞机发电机控制器的VFSG频率保护结构 | The vfsg frequency protection structure of single-channel multi-electric aircraft generator controller | 本发明公开单通道多电飞机发电机控制器的VFSG频率保护结构，VFSG频率保护包括欠频保护、过频保护和欠速保护。在实施频率保护时，GCU（GCU）会断开发电机断路器（Generator Circuit Breaker,GCB），在必要时，还会禁能VR（Voltage Regulation），抑制发动机起动功能。 | The invention discloses a VFSG frequency protection structure of a single-channel multi-electric aircraft generator controller. The VFSG frequency protection includes under-frequency protection, over-frequency protection and under-speed protection. When implementing frequency protection, the GCU (GCU) will disconnect the Generator Circuit Breaker (GCB), and when necessary, will disable VR (Voltage Regulation) to inhibit the engine starting function. | - | 1 | 0 | 0 | 0 | 1 | 0 | 2022-11-04 ¦ +PATENT GRANT ¦ CN ¦ 2021-06-18 ¦ ENTRY INTO FORCE OF REQUEST FOR SUBSTANTIVE EXAMINATION ¦ CN ¦ 2019-12-10 ¦ PUBLICATION ¦ CN | 0 | 1 | 授权发明 | 1 | 0 | 中国 | 上海航空电器有限公司 | - | H02H7/06 | H02H7/06 | -
125 | CN110556782B | 授权 | 上海航空电器有限公司 | 2018-05-31 | 2022-11-04 | 1 | 0 | 5 | 1 | 单通道多电飞机发电机控制器的机端电流互感器保护结构 | Machine-end current transformer protection structure of single-channel multi-electric aircraft generator controller | 本发明公开单通道多电飞机发电机控制器的机端电流互感器保护结构，检测的输入条件是CT三相输入电流，当出现某相输入电流偏小，且出现明显的相电流不平衡时，会输出GEN CT开路保护，禁能VR（Voltage Regulation），断开发电机励磁及发电机出口断路器，必要时会禁能发动机起动功能。本发明的有益效果在于，用于防止发电机CT到GCU接口电路的线路断线。 | The invention discloses a machine-end current transformer protection structure of a single-channel multi-electric aircraft generator controller. The input condition for detection is CT three-phase input current. When a certain phase input current is too small and obvious phase current imbalance occurs , it will output GEN CT open-circuit protection, disable VR (Voltage Regulation), disconnect the generator excitation and generator outlet circuit breaker, and disable the engine starting function if necessary. The beneficial effect of the present invention is to prevent the disconnection of the line from the generator CT to the GCU interface circuit. | - | 1 | 0 | 0 | 0 | 1 | 0 | 2022-11-04 ¦ +PATENT GRANT ¦ CN ¦ 2021-06-18 ¦ ENTRY INTO FORCE OF REQUEST FOR SUBSTANTIVE EXAMINATION ¦ CN ¦ 2019-12-10 ¦ PUBLICATION ¦ CN | 0 | 1 | 授权发明 | 1 | 0 | 中国 | 上海航空电器有限公司 | - | H02H7/04 ¦ H02H7/06 | H02H7/04 | -
173 | CN108750099A | 驳回 | 江苏常探机器人有限公司 | 2018-05-31 | 2018-11-06 | 0 | 0 | 4 | 1 | 一种带无推复合辅翼的后单螺旋桨可折叠式复合翼飞行器 | Rear single screw foldable composite wing aircraft with zero-thrust composite auxiliary wings | 本发明是一种带拓展平台的复合升力飞行器，由后单螺旋桨式复合翼飞行器和装配在其两侧的无推力自供能复合辅翼组成；其中，后单螺旋桨式复合翼飞行器包括机体、可折叠安装在机体两侧复合升力机翼、螺旋桨推进器；其中，机体设置为甲板平台；复合升力机翼内置自封闭涵道风扇，复合升力机翼外侧设计有机翼铰链；无推力自供能复合辅翼内设置有自封闭涵道风扇，无推力自供能复合辅翼的一侧或两侧设置有电液气接口和机翼铰链，并通过机翼铰链与复合升力机翼活动连接。本发明不仅具有起降距离短，飞行速度快、机翼结构强度高、机翼可以储能、飞行能耗低、滞空时间长、安全性高等特点。 | The invention belongs to a composite lifting force wing aircraft with an expansion platform. The aircraft consists of a rear single screw type composite wing aircraft and zero-thrust self energy supply composite auxiliary wings assembled at the two sides, wherein the rear single screw foldable composite wing aircraft comprises an aircraft body, composite lifting force wings arranged at the two sides of the aircraft body in a foldable way, and a screw thruster; the aircraft body is made into a deck platform; a self sealing duck passage is built in the composite lifting force wing; a wing hingeis designed at the outer side of the composite lifting force wing; the self sealing duct fan is arranged in the zero-thrust self energy supply composite auxiliary wing; an electric liquid gas interface and a wing hinge are arranged at one side or two sides of the zero-thrust self energy supply composite auxiliary wing; the zero-thrust self energy supply composite auxiliary wing is movably connected with the composite lifting force wing through the wing hinge. The composite lifting force wing aircraft has the characteristics that the takeoff and landing distance is short; the flight speed is high; the wing structure intensity is high; the wing can realize the energy storage; the flight energy consumption is low; the air staying time is long; the safety is high, and the like. | - | 1 | 0 | 0 | 0 | 1 | 0 | 2021-04-09 ¦ -REJECTION OF INVENTION PATENT APPLICATION AFTER PUBLICATION ¦ CN ¦ 2018-11-30 ¦ ENTRY INTO FORCE OF REQUEST FOR SUBSTANTIVE EXAMINATION ¦ CN ¦ 2018-11-06 ¦ PUBLICATION ¦ CN | 0 | 1 | 发明申请 | 1 | 0 | 中国 | 江苏常探机器人有限公司 | - | B64C27/22 ¦ B64C27/20 ¦ B64C1/30 ¦ B64C3/54 | B64C27/22 | -
326 | CN110556916A | 授权 | 上海航空电器有限公司 | 2018-05-31 | 2019-12-10 | 0 | 0 | 6 | 1 | 单通道多电飞机汇流条功率控制器的应急电源接触器因故障而不能断开的保护结构 | Single-channel more electric aircraft bus bar power controller emergency power contactor protection structure for unable disconnection fault | 本发明公开单通道多电飞机汇流条功率控制器的应急电源接触器因故障而不能断开的保护结构，应急电源接触器E1 TRU Rly因故障而不能断开保护的信息采集点为：E1 TRU Rly输出保持命令、E1 TRU Rly辅助触点，以及ESS 235VAC Bus A相电压，以确定E1 TRU Rly在接到断开命令后，是否没有断开。该保护的动作是在2s内断开并闭锁ESS ISO Rly，并向对侧的BPCU发送ESS TRU Rly保护跳闸请求。本发明的有益效果在于，配合BPCU的保护与故障隔离功能的实现。 | The invention discloses a single-channel more electric aircraft bus bar power controller emergency power contactor protection structure for unable disconnection fault. The information collection points for the unable disconnection fault of an emergency power contactor E1 TRU Rly are: the E1 TRU Rly outputs a hold command, the E1 TRU Rly auxiliary contact and the ESS 235VAC Bus phase A voltage so as to determine whether the E1 TRU Rly is not disconnected after receiving the disconnection command. The action of the protection is to disconnect and lock the ESS ISO Rly within 2s and send an ESS TRU Rly protection tripping request to the opposite BPCU. The structure has the beneficial effects of implementation of the protection and fault isolation functions cooperating with the BPCU. | - | 1 | 0 | 0 | 0 | 1 | 0 | 2023-08-25 ¦ +PATENT GRANT ¦ CN ¦ 2021-06-18 ¦ ENTRY INTO FORCE OF REQUEST FOR SUBSTANTIVE EXAMINATION ¦ CN ¦ 2019-12-10 ¦ PUBLICATION ¦ CN | 0 | 1 | 发明申请 | 1 | 0 | 中国 | 上海航空电器有限公司 | - | H02J9/08 | H02J9/08 | -
336 | CN110556819A | 授权 | 上海航空电器有限公司 | 2018-05-31 | 2019-12-10 | 0 | 0 | 5 | 1 | 单通道多电飞机ASG频率保护结构 | Single-channel more electric aircraft ASG frequency protection structure | 本发明公开单通道多电飞机ASG频率保护结构，ASG频率保护包括欠频保护、过频保护和欠速保护。其中，欠频保护和过频保护又均细分两个子频段，分别对应过频1保护（OF1）和过频2（OF2）保护，以及欠频1保护（UF1）和欠频2（UF2）保护。在实施频率保护时，发电机控制器A GCU会断开断路器APU，在必要时，还会禁能VR，抑制发动机起动功能。 | The invention discloses a single-channel more electric aircraft ASG frequency protection structure. The ASG frequency protection comprises under-frequency protection, over-frequency protection and under-speed protection. The under-frequency protection and the over-frequency protection are subdivided into two sub-frequency bands which are corresponding to over-frequency 1 protection (OF1) and over-frequency 2 protection (OF2) and under-frequency 1 protection (UF1) and under-frequency 2 protection (UF2). When implementing frequency protection, a generator controller A GCU disconnects a circuit breaker APU and disables VR to inhibit the engine starting function in necessity when the frequency protection is implemented. | - | 1 | 0 | 0 | 0 | 1 | 0 | 2023-07-28 ¦ +PATENT GRANT ¦ CN ¦ 2021-06-18 ¦ ENTRY INTO FORCE OF REQUEST FOR SUBSTANTIVE EXAMINATION ¦ CN ¦ 2019-12-10 ¦ PUBLICATION ¦ CN | 0 | 1 | 发明申请 | 1 | 0 | 中国 | 上海航空电器有限公司 | - | H02J3/00 | H02J3/00 | -
372 | CN110556904A | 授权 | 上海航空电器有限公司 | 2018-05-31 | 2019-12-10 | 1 | 4 | 4 | 1 | 单通道多电飞机汇流条功率控制器的地面电源接触器因故障而不能断开的保护结构 | Single-channel more electric aircraft bus bar power controller ground power contactor protection structure for unable disconnection fault | 本发明公开单通道多电飞机汇流条功率控制器的地面电源接触器因故障而不能断开的保护结构，地面电源接触器L/R EPC因故障而不能断开保护的信息采集点为：L/R EPC输出保持命令、L/R EPC辅助触点，以及ATU汇流条A相电压，以判断L/R EPC是否在接收到断开命令后，因故障而没有断开。若L/R EPC接收到断开命令后，L/R EPC的辅助触点指示其仍旧闭合，或在系统汇流条功率传输之前，ATU A相还有电压，L/R EPC的因故障而不能断开的保护会在2s后动作。本发明的有益效果至少在于：配合BPCU的保护与故障隔离功能的实现。 | The invention discloses a single-channel more electric aircraft bus bar power controller ground power contactor protection structure for unable disconnection fault. The information collection points for the unable disconnection fault of a ground power contactor L/R EPC are: the L/R EPC outputs a hold command, the L/R EPC auxiliary contact and the ATU bus bar phase A voltage so as to determine whether the L/REPC is not disconnected due to the fault after receiving the disconnection command. If the auxiliary contact of the L/R EPC indicates that the L/R EPC is still closed after the L/R EPC receives the disconnection command or there is still voltage in the ATU phase A before the system bus bar power transmission, the unable disconnection fault protection of the L/R EPC operates after 2s. The beneficial effects of the structure at least reside in implementation of the protection and fault isolation functions cooperating with the BPCU. | - | 1 | 4 | 4 | 4 | 1 | 4 | 2023-08-18 ¦ +PATENT GRANT ¦ CN ¦ 2021-06-18 ¦ ENTRY INTO FORCE OF REQUEST FOR SUBSTANTIVE EXAMINATION ¦ CN ¦ 2019-12-10 ¦ PUBLICATION ¦ CN | 4 | 1 | 发明申请 | 1 | 0 | 中国 | 上海航空电器有限公司 | - | H02J7/14 | H02J7/14 | -
381 | CN110556782A | 授权 | 上海航空电器有限公司 | 2018-05-31 | 2019-12-10 | 1 | 0 | 5 | 1 | 单通道多电飞机发电机控制器的机端电流互感器保护结构 | Single-channel more electric aircraft generator controller machine end current transformer protection structure | 本发明公开单通道多电飞机发电机控制器的机端电流互感器保护结构，检测的输入条件是CT三相输入电流，当出现某相输入电流偏小，且出现明显的相电流不平衡时，会输出GEN CT开路保护，禁能VR（Voltage Regulation），断开发电机励磁及发电机出口断路器，必要时会禁能发动机起动功能。本发明的有益效果在于，用于防止发电机CT到GCU接口电路的线路断线。 | The invention discloses a single-channel more electric aircraft generator controller machine end current transformer protection structure. The detection input condition is the CT three-phase input current. When the input current of a certain phase is low and there is obvious phase current imbalance, GEN CT open circuit protection is outputted, VR (Voltage Regulation) is disabled, generator excitation and generator outlet circuit breaker are disconnected and the engine starting function is disabled if necessary. The structure has the beneficial effects that the structure is used for preventingdisconnection of the line from the generator CT to the GCU interface circuit. | - | 1 | 0 | 0 | 0 | 1 | 0 | 2022-11-04 ¦ +PATENT GRANT ¦ CN ¦ 2021-06-18 ¦ ENTRY INTO FORCE OF REQUEST FOR SUBSTANTIVE EXAMINATION ¦ CN ¦ 2019-12-10 ¦ PUBLICATION ¦ CN | 0 | 1 | 发明申请 | 1 | 0 | 中国 | 上海航空电器有限公司 | - | H02H7/04 ¦ H02H7/06 | H02H7/04 | -
389 | CN110556907A | 授权 | 上海航空电器有限公司 | 2018-05-31 | 2019-12-10 | 0 | 1 | 4 | 1 | 单通道多电飞机汇流条功率控制器的主DC汇流条TRU过载保护结构 | Single-channel more electric aircraft bus bar power controller main DC bus bar TRU overload protection structure | 本发明公开单通道多电飞机汇流条功率控制器的主DC汇流条TRU过载保护结构，每个BPCU都会检测主DC汇流条TRU（即TRU L 28VDC或TRU R 28VDC）的DC电流信息，以在必要时实施DC汇流条TRU过载（OC）保护。本发明的有益效果在于，配合BPCU的保护与故障隔离功能的实现。 | The invention discloses a single-channel more electric aircraft bus bar power controller main DC bus bar TRU overload protection structure. Each BPCU detects the DC current information of a main DC bus bar TRU (i.e., TRU L 28VDC or TRU R 28VDC) to implement DC bus bar TRU overload (OC) protection if necessary. The structure has the beneficial effects of implementation of the protection and fault isolation functions cooperating with the BPCU. | - | [6 empty] | 2023-08-18 ¦ +PATENT GRANT ¦ CN ¦ 2021-06-18 ¦ ENTRY INTO FORCE OF REQUEST FOR SUBSTANTIVE EXAMINATION ¦ CN ¦ 2019-12-10 ¦ PUBLICATION ¦ CN | 1 | 1 | 发明申请 | 1 | 0 | 中国 | 上海航空电器有限公司 | - | H02J7/14 | H02J7/14 | - | bar: 4 to 6
390 | CN110635451A | 授权 | 上海航空电器有限公司 | 2018-05-31 | 2019-12-31 | 0 | 1 | 7 | 1 | 单通道多电飞机汇流条功率控制器的差动保护结构 | Differential protection structure of single-channel multi-electric aircraft bus bar power controller | 本发明公开单通道多电飞机汇流条功率控制器的差动保护结构，BPCU会监控配电盘箱输入馈线的电流（通过串联在回路中的CT来实现）。这些CT（Current Transformer）的输出布线有特别的考虑，它们的输出电流之和会经过一个负载电阻。只要流入配电盘箱的电流等于流出配电盘箱的电流，则在负载电阻上检测到的电压差为0，也就是不存在差动故障条件。输入馈线的三相电流都会被监控。若任一相的DP（Differential Protection）差动电流大于40A，就会触发BPCU保护，断开并闭锁L/R EPC、相应的L/R BSB和L/R ATUC，最大延时时间为100ms。 | The invention discloses a differential protection structure of a single-channel multi-electric aircraft bus bar power controller. A BPCU can monitor the current of an input feeder line of a distributor box (realized through CTs connected in series in a loop). The output wiring of the CTs (Current Transformer) is specially considered, and the sum of the output currents passes through a load resistor. As long as the current flowing into the distributor box is equal to the current flowing out of the distributor box, the voltage difference detected on the load resistor is 0, that is, no differential fault condition exists. The three phases of currents of the input feeder line are monitored. If the differential current of any phase is larger than 40 A, the BPCU protection is triggered, the L/REPC, the corresponding L/R BSB and the corresponding L/R ATUC are disconnected and locked, and the maximum delay time is 100 ms. | - | 1 | 1 | 0 | 1 | 1 | 1 | 2022-08-09 ¦ +PATENT GRANT ¦ CN ¦ 2021-06-18 ¦ ENTRY INTO FORCE OF REQUEST FOR SUBSTANTIVE EXAMINATION ¦ CN ¦ 2019-12-31 ¦ PUBLICATION ¦ CN | 1 | 1 | 发明申请 | 1 | 0 | 中国 | 上海航空电器有限公司 | - | H02H3/32 ¦ H02J3/46 ¦ H02J5/00 | H02H3/32 | -
403 | CN110556906A | 授权 | 上海航空电器有限公司 | 2018-05-31 | 2019-12-10 | 1 | 0 | 5 | 1 | 单通道多电飞机电源系统主发电机联接汇流条功率输入优先级结构 | Single-channel more electric aircraft power supply system main generator connection bus bar power input priority structure | 本发明公开单通道多电飞机电源系统主发电机联接汇流条功率输入优先级结构，包含有，联接汇流条TB，其选择性地由汇流条L 235VAC Bus、辅助发电机APU GEN及汇流条R 235VAC Bus中的一者对其供电；联接汇流条TB的供电优先级从高至低如下排列：辅助发电机APU GEN、汇流条L 235VAC Bus、汇流条R 235VAC Bus。本发明的有益效果在于，优先级的设置，更好地管理主发电机联接汇流条功率输入。 | The invention discloses a single-channel more electric aircraft power supply system main generator connection bus bar power input priority structure comprising a connection bus bar TB which is selectively powered by one of a bus bar L 235VAC Bus, an auxiliary generator APU GEN and a bus bar R 235VAC Bus. The power supply priority for the connection bus bar TB is arranged in a descending way as follows: the auxiliary generator APU GEN, the bus bar L 235VAC Bus and the bus bar R 235VAC Bus. The structure has the beneficial effects that the power input of the main generator connection bus bar canbe better managed by the priority setting. | - | 1 | 0 | 0 | 0 | 1 | 0 | 2023-08-25 ¦ +PATENT GRANT ¦ CN ¦ 2021-06-18 ¦ ENTRY INTO FORCE OF REQUEST FOR SUBSTANTIVE EXAMINATION ¦ CN ¦ 2019-12-10 ¦ PUBLICATION ¦ CN | 0 | 1 | 发明申请 | 1 | 0 | 中国 | 上海航空电器有限公司 | - | H02J7/14 | H02J7/14 | -
404 | CN110556814A | 授权 | 上海航空电器有限公司 | 2018-05-31 | 2019-12-10 | 1 | 3 | 5 | 1 | 单通道多电飞机电源系统左右正常直流配电汇流条功率输入优先级结构 | Single-channel more electric aircraft power supply system left-and-right normal DC distribution bus bar power input priority structure | 本发明公开单通道多电飞机电源系统左右正常直流配电汇流条功率输入优先级结构，包含有，汇流条R 28VDC Bus，其选择性地由电源转换装置TRU R、汇流条L 28VDC Bus、地面电源R FWD EP、地面电源L FWD EP及汇流条R 235VAC Bus中的一者对其供电；以及，汇流条L 28VDC Bus，其选择性地由电源转换装置TRU L、汇流条R 28VDC Bus、地面电源R FWD EP、地面电源L FWD EP及汇流条L 235VAC Bus中的一者对其供电。本发明的有益效果在于，优先级的设置，更好地管理汇流条R 28VDC Bus及汇流条L 28VDC Bus的功率输入。 | The invention discloses a single-channel more electric aircraft power supply system left-and-right normal DC distribution bus bar power input priority structure comprising a bus bar R 28VDC Bus whichis selectively powered by one of a power conversion device TRU R, a bus bar L 28VDC Bus, a ground power source R FWD EP, a ground power source L FWD EP, and a bus bar R 235VAC Bus; and a bus bar L 28VDC Bus which is selectively powered by one of a power conversion device TRU L, the bus bar R 28VDC Bus, the ground power supply R FWD EP, the ground power supply L FWD EP and a bus bar L 235VAC Bus. The structure has the beneficial effects that the power input of the bus bar R 28VDC Bus and the bus bar L 28VDC Bus can be better managed by the priority setting. | - | 1 | 3 | 3 | 3 | 1 | 3 | 2023-08-25 ¦ +PATENT GRANT ¦ CN ¦ 2021-06-18 ¦ ENTRY INTO FORCE OF REQUEST FOR SUBSTANTIVE EXAMINATION ¦ CN ¦ 2019-12-10 ¦ PUBLICATION ¦ CN | 3 | 1 | 发明申请 | 1 | 0 | 中国 | 上海航空电器有限公司 | - | H02J1/10 | H02J1/10 | -
421 | CN110556781A | 授权 | 上海航空电器有限公司 | 2018-05-31 | 2019-12-10 | 1 | 0 | 9 | 1 | 单通道多电飞机发电机控制器的联接汇流条差动保护功能结构 | Single-channel more electric aircraft generator controller connection bus bar differential protection function structure | 本发明公开单通道多电飞机发电机控制器的联接汇流条差动保护功能结构，包含有，第一电流互感器，其用于检测接触器L BTB处的电流大小；第二电流互感器，其用于检测接触器R BTB处的电流大小；以及，第三电流互感器，其用于检测接触器APB处的电流大小；若第一电流互感器、第二电流互感器及第三电流互感器中有一者的电流比其余两者的电流之和大40A以上，则执行联接汇流条TB差动保护动作。本发明的有益效果在于，藉助上述结构，能够防止某一相出现接地故障。 | The invention discloses a single-channel more electric aircraft generator controller connection bus bar differential protection function structure comprising a first current transformer which is usedfor detecting the current magnitude at a contactor L BTB; a second current transformer which is used for detecting the current magnitude at a contactor R BTB; and a third current transformer which isused for detecting the current magnitude at a contactor APB. If the current of one of the first current transformer, the second current transformer and the third current transformer is more than 40A greater than the sum of the current of the other two current transformers, the connection bus bar TB differential protection operation is performed. The structure has the beneficial effect that the grounding fault of a certain phase can be prevented by the structure. | - | 1 | 0 | 0 | 0 | 1 | 0 | 2022-08-12 ¦ +PATENT GRANT ¦ CN ¦ 2021-06-18 ¦ ENTRY INTO FORCE OF REQUEST FOR SUBSTANTIVE EXAMINATION ¦ CN ¦ 2019-12-10 ¦ PUBLICATION ¦ CN | 0 | 1 | 发明申请 | 1 | 0 | 中国 | 上海航空电器有限公司 | - | H02H3/26 | H02H3/26 | -
425 | CN110556905A | 授权 | 上海航空电器有限公司 | 2018-05-31 | 2019-12-10 | 1 | 0 | 5 | 1 | 单通道多电飞机电源系统左右通道ATRU功率输入优先级结构 | Single-channel more electric aircraft power supply system left-and-right-channel ATRU power input priority structure | 本发明公开单通道多电飞机电源系统左右通道自耦变压整流器ATRU功率输入优先级结构，包含有，自耦变压整流器ATRU R 270VDC，其选择性地由汇流条R 235VAC Bus及蓄电池APU BAT对应的汇流条Hot BB2中的一者对其供电；以及，自耦变压整流器ATRU L 270VDC，其选择性地由汇流条L 235VAC Bus及外部电源L AFT EP中的一者对其供电。本发明的有益效果在于，优先级的设置，更好地管理自耦变压整流器ATRU R及自耦变压整流器ATRU L的功率输入。 | The invention discloses a single-channel more electric aircraft power supply system left-and-right-channel autotransformer rectifier ATRU power input priority structure comprising a autotransformer rectifier ATRU R 270VDC which is selectively powered by one of a bus bar R235VAC Bus and a bus bar Hot BB2 corresponding to a storage battery APU BAT; and an autotransformer rectifier ATRU L 270VDC which is selectively powered by one of a bus bar L 235VAC Bus and an external power supply L AFT EP. The structure has the beneficial effects that the power input of the autotransformer rectifier ATRU R and the autotransformer rectifier ATRU L can be better managed by the priority setting. | - | 1 | 0 | 0 | 0 | 1 | 0 | 2023-08-18 ¦ +PATENT GRANT ¦ CN ¦ 2021-06-18 ¦ ENTRY INTO FORCE OF REQUEST FOR SUBSTANTIVE EXAMINATION ¦ CN ¦ 2019-12-10 ¦ PUBLICATION ¦ CN | 0 | 1 | 发明申请 | 1 | 0 | 中国 | 上海航空电器有限公司 | - | H02J7/14 | H02J7/14 | -
453 | CN110556917A | 授权 | 上海航空电器有限公司 | 2018-05-31 | 2019-12-10 | 1 | 0 | 4 | 1 | 单通道多电飞机发电机控制器GCU的持续未钦定功率源保护结构 | Single-channel more electric aircraft generator controller GCU continuous undetermined power source protection structure | 本发明公开单通道多电飞机发电机控制器GCU的持续未钦定功率源保护结构，包含有，发电机控制器GCU用于感测发电机断路器处的电压电流，若发电机的无功功率输出低于阈值，则发电机控制器GCU执行持续未钦定功率源保护动作。本发明的有益效果在于，防止非预期的多台发电机并联。 | The invention discloses a single-channel more electric aircraft generator controller GCU continuous undetermined power source protection structure comprising a generator controller GCU which is used for sensing the voltage and the current at a generator circuit breaker. If the reactive power output of the generator is lower than the threshold value, the generator controller GCU performs continuousundetermined power source protection action. The structure has the beneficial effect of preventing unexpected parallel connection of multiple generators. | - | 1 | 0 | 0 | 0 | 1 | 0 | 2023-08-18 ¦ +PATENT GRANT ¦ CN ¦ 2021-06-18 ¦ ENTRY INTO FORCE OF REQUEST FOR SUBSTANTIVE EXAMINATION ¦ CN ¦ 2019-12-10 ¦ PUBLICATION ¦ CN | 0 | 1 | 发明申请 | 1 | 0 | 中国 | 上海航空电器有限公司 | - | H02J9/08 | H02J9/08 | -
475 | CN110556785A | 授权 | 上海航空电器有限公司 | 2018-05-31 | 2019-12-10 | 2 | 0 | 7 | 1 | 单通道多电飞机发电机控制器的VFSG频率保护结构 | Single-channel more electric aircraft generator controller VFSG frequency protection structure | 本发明公开单通道多电飞机发电机控制器的VFSG频率保护结构，VFSG频率保护包括欠频保护、过频保护和欠速保护。在实施频率保护时，GCU（GCU）会断开发电机断路器（Generator Circuit Breaker,GCB），在必要时，还会禁能VR（Voltage Regulation），抑制发动机起动功能。 | The invention discloses a single-channel more electric aircraft generator controller VFSG frequency protection structure. VFSG frequency protection includes under-frequency protection, over-frequencyprotection and under-speed protection. The GCU (GCU) disconnects the Generator Circuit Breaker (GCB) when frequency protection is implemented and disables VR (Voltage Regulation) to inhibit the enginestarting function in necessity. | - | 1 | 0 | 0 | 0 | 1 | 0 | 2022-11-04 ¦ +PATENT GRANT ¦ CN ¦ 2021-06-18 ¦ ENTRY INTO FORCE OF REQUEST FOR SUBSTANTIVE EXAMINATION ¦ CN ¦ 2019-12-10 ¦ PUBLICATION ¦ CN | 0 | 1 | 发明申请 | 1 | 0 | 中国 | 上海航空电器有限公司 | - | H02H7/06 | H02H7/06 | -
645 | CN108750088A | 驳回 | 江苏常探机器人有限公司 | 2018-05-31 | 2018-11-06 | 0 | 2 | 5 | 1 | 带推力复合辅翼的后单螺旋桨可折叠式复合翼货运飞行器 | Rear single propeller foldable type composite wing freight transport aircraft provided with thrust composite auxiliary wings | 本发明是一种带拓展平台的复合升力飞行器，由后单螺旋桨式复合翼飞行器和装配在其两侧的螺旋桨推力自供能复合辅翼组成；其中，后单螺旋桨式复合翼飞行器包括机体、可折叠安装在机体两侧复合升力机翼、螺旋桨推进器；其中，机体设置为甲板平台；复合升力机翼内置自封闭涵道风扇，复合升力机翼外侧设计有机翼铰链；螺旋桨推力自供能复合辅翼内设置有自封闭涵道风扇，螺旋桨推力自供能复合辅翼的一侧或两侧设置有电液气接口和机翼铰链，并通过机翼铰链与复合升力机翼活动连接。本发明不仅具有起降距离短，飞行速度快、机翼结构强度高、机翼可以储能、辅翼采用复合升力、飞行能耗低、滞空时间长、安全性高等特点。 | The invention relates to a composite lift aircraft provided with an extended platform. The composite lift aircraft comprises a rear single propeller type composite wing aircraft and propeller thrust self-powering composite auxiliary wings assembled on two sides of the rear single propeller type composite wing aircraft, wherein the rear single propeller type composite wing aircraft comprises a body, composite lift wings mounted on two sides of the body in a foldable manner and a propeller thruster; the body is set as a deck platform; self-closed ducted fans are arranged in the composite lift wings, and wing hinges are designed on the outer sides of the composite lift wings; self-closed ducted fans are arranged in the propeller thrust self-powering composite auxiliary wings, electric liquidgas ports and wing hinges are arranged on one side or two sides of each propeller thrust self-powering composite auxiliary wing, and the propeller thrust self-powering composite auxiliary wings are movably connected with the composite lift wings through the wing hinges. The composite lift aircraft has the characteristics that the take-off and landing distance is short, the flight speed is high, the wing structure strength is high, the wings can store energy, the auxiliary wings adopt composite lift force, the flight energy consumption is low, the hang time is long, the safety is high and the like. | - | 1 | 2 | 0 | 2 | 1 | 2 | 2021-06-18 ¦ -REJECTION OF INVENTION PATENT APPLICATION AFTER PUBLICATION ¦ CN ¦ 2018-11-30 ¦ ENTRY INTO FORCE OF REQUEST FOR SUBSTANTIVE EXAMINATION ¦ CN ¦ 2018-11-06 ¦ PUBLICATION ¦ CN | 2 | 1 | 发明申请 | 1 | 0 | 中国 | 江苏常探机器人有限公司 | - | B64C27/20 ¦ B64C27/26 ¦ B64C3/56 ¦ B64C37/02 | B64C27/20 | -
658 | CN108528699A | 驳回 | 江苏常探机器人有限公司 | 2018-05-31 | 2018-09-14 | 0 | 0 | 5 | 1 | 带推力复合辅翼的后单螺旋桨可折叠式复合翼载人飞行器 | Rear single-propeller foldable type composite wing manned aircraft with thrust composite auxiliary wings | 本发明是一种带拓展平台的复合升力飞行器，由后单螺旋桨式复合翼飞行器和装配在其两侧的螺旋桨推力自供能复合辅翼组成；其中，后单螺旋桨式复合翼飞行器包括机体、可折叠安装在机体两侧复合升力机翼、螺旋桨推进器；其中，机体设置为甲板平台；复合升力机翼内置自封闭涵道风扇，复合升力机翼外侧设计有机翼铰链；螺旋桨推力自供能复合辅翼内设置有自封闭涵道风扇，螺旋桨推力自供能复合辅翼的一侧或两侧设置有电液气接口和机翼铰链，并通过机翼铰链与复合升力机翼活动连接。本发明不仅具有起降距离短，飞行速度快、机翼结构强度高、机翼可以储能、辅翼采用复合升力、飞行能耗低、滞空时间长、安全性高等特点。 | The invention discloses a composite lift force aircraft with a development platform. The composite lift force aircraft consists of a rear single-propeller type composite wing aircraft and propeller thrust self-powered composite auxiliary wings assembled at the two sides of the rear single-propeller type composite wing aircraft, wherein the rear single-propeller type composite wing aircraft comprises a machine body, composite lift force wings which are mounted at the two sides of the machine body in a foldable mode, and a propeller; the machine body is a deck platform; self-sealing ducted fansare arranged in the composite lift force wings; wing hinges are designed at the outer sides of the composite lift force wings; self-sealing ducted fans are arranged in the propeller thrust self-powered composite auxiliary wings; an electric-liquid gas interface and a wing hinge are arranged at one side or the two sides of each propeller thrust self-powered composite auxiliary wing, and are movablyconnected with the composite lift force wings through the wing hinges. The composite lift force aircraft with a development platform has the characteristics of being short in takeoff and landing distance, high in flying speed, high in wing structural strength, capable of storing energy by wings, capable of adopting composite lift force by auxiliary wings, low in flying energy consumption, short in hang time, high in safety and the like. | - | 1 | 0 | 0 | 0 | 1 | 0 | 2021-04-09 ¦ -REJECTION OF INVENTION PATENT APPLICATION AFTER PUBLICATION ¦ CN ¦ 2018-11-20 ¦ ENTRY INTO FORCE OF REQUEST FOR SUBSTANTIVE EXAMINATION ¦ CN ¦ 2018-09-14 ¦ PUBLICATION ¦ CN | 0 | 1 | 发明申请 | 1 | 0 | 中国 | 江苏常探机器人有限公司 | - | B64C27/22 ¦ B64C27/20 ¦ B64C1/30 ¦ B64C3/54 | B64C27/22 | -
665 | CN108528700A | 撤回-视为撤回 | 江苏常探机器人有限公司 | 2018-05-31 | 2018-09-14 | 0 | 0 | 4 | 1 | 带无推复合辅翼的后单螺旋桨可折叠式复合翼载人飞行器 | Rear single-propeller foldable type composite wing manned aircraft with thrust-free composite auxiliary wings | 本发明是一种带拓展平台的复合升力飞行器，由后单螺旋桨式复合翼飞行器、装配在其两侧的无推力自供能复合辅翼以及载人仓组成；其中，后单螺旋桨式复合翼飞行器包括机体、可折叠安装在机体两侧复合升力机翼、螺旋桨推进器；其中，机体设置为甲板平台；复合升力机翼内置自封闭涵道风扇，复合升力机翼外侧设计有机翼铰链；无推力自供能复合辅翼内设置有自封闭涵道风扇，无推力自供能复合辅翼的一侧或两侧设置有电液气接口和机翼铰链，并通过机翼铰链与复合升力机翼活动连接，载人仓112安装在机体的下方。本发明不仅具有起降距离短，飞行速度快、机翼结构强度高、机翼可以储能、飞行能耗低、滞空时间长、安全性高等特点。 | The invention discloses a composite lift force aircraft with a development platform. The composite lift force aircraft consist of a rear single-propeller type composite wing aircraft, thrust-free self-powered composite auxiliary wings assembled at the two sides of the rear single-propeller type composite wing aircraft and an manned bin, wherein the rear single-propeller type composite wing aircraft comprises a machine body, composite lift force wings which are mounted at the two sides of the machine body in a foldable mode, and a propeller; the machine body is a deck platform; self-sealing ducted fans are arranged in the composite lift force wings; wing hinges are designed at the outer sides of the composite lift force wings; self-sealing ducted fans are arranged in the thrust-free self-powered composite auxiliary wings; an electric-liquid gas interface and a wing hinge are arranged at one side or the two sides of each propeller thrust self-powered composite auxiliary wing, and are movably connected with the composite lift force wings through the wing hinges; and the manned bin 112 is mounted below the machine body. The composite lift force aircraft has the characteristics of beingshort in takeoff and landing distance, high in flying speed, high in wing structural strength, capable of storing energy by wings, low in flying energy consumption, long in hang time, high in safetyand the like. | - | 1 | 0 | 0 | 0 | 1 | 0 | 2020-12-22 ¦ -INVENTION PATENT APPLICATION DEEMED WITHDRAWN AFTER PUBLICATION ¦ CN ¦ 2018-11-27 ¦ ENTRY INTO FORCE OF REQUEST FOR SUBSTANTIVE EXAMINATION ¦ CN ¦ 2018-09-14 ¦ PUBLICATION ¦ CN | 0 | 1 | 发明申请 | 1 | 0 | 中国 | 江苏常探机器人有限公司 | - | B64C27/22 ¦ B64C27/20 ¦ B64C1/30 ¦ B64C3/54 | B64C27/22 | -
1042 | FR3081832A1 | 授权 | 赛峰着陆系统 | 2018-06-04 | 2019-12-06 | 1 | 0 | 1 | 2 | 飞机着陆器配备了布线电缆和管道的装置 | AIRCRAFT LANDER PROVIDED WITH MEANS FOR ROUTING CABLES AND PIPES | 本发明涉及一种飞机起落架,包括旨在固定到飞机结构上的外壳(2),并包括下部(10),承载至少一个轮子(5)并安装成在外壳中滑动,根据一滑动轴(X1),以及电力电缆(30)、承载电信号的电缆(31)、液压管(38A、38B、39A、39B)等多个元件沿箱体下降到达下部,所有这些元件在箱子的下端和起落架的下部之间都是灵活的。 起落架包括第一可移动支撑件(41),其具有沿垂直于滑动轴线的铰链轴线(X3)铰接至外壳下端的近端和承载齿条(40)的远端,齿条(40)提供用于接收和引导的孔口所述柔性元件,所述起落架包括第二移动支撑件(51),所述第二活动支撑件(51)具有沿垂直于所述滑动轴线的铰接轴线(X5)铰接在所述起落架下部的近端和承载机架(50)的远端接收和引导灵活的元素。 | The invention relates to an aircraft landing gear comprising a casing (2) intended to be secured to a structure of the aircraft and comprising a lower part (10) carrying at least one wheel (5) and mounted to slide in the casing according to a sliding axis (X1), and a plurality of elements such as electric power cables (30), cables carrying electric signals (31), hydraulic pipes (38A, 38B, 39A, 39B) descending the along the box to reach the lower part, all these elements being flexible between a lower end of the box and the lower part of the undercarriage. The undercarriage comprises a first movable support (41) having a proximal end hinged to the lower end of the casing along a hinge axis (X3) perpendicular to the sliding axis and a distal end carrying a rack (40) provided orifices for receiving and guiding the flexible elements, the undercarriage comprising a second mobile support (51) having a proximal end articulated on the lower part of the undercarriage along an articulation axis (X5) perpendicular to the axis of sliding and a distal end carrying a rack (50) to receive and guide the flexible elements. | - | 7 | 2 | 0 | 0 | 7 | 2 | 2023-05-24 ¦ +FEE PAYMENT ¦ FR ¦ 2022-05-19 ¦ +FEE PAYMENT ¦ FR ¦ 2021-05-19 ¦ +FEE PAYMENT ¦ FR ¦ 2020-05-20 ¦ +FEE PAYMENT ¦ FR ¦ 2019-12-06 ¦ PUBLICATION OF THE PRELIMINARY SEARCH REPORT ¦ FR ¦ 2019-05-21 ¦ +FEE PAYMENT ¦ FR | 2 | 7 | 发明申请 | 1 | 0 | 法国 | 赛峰着陆系统 | - | B64C25/02 ¦ F16L3/01 | B64C25/02 | -
1043 | FR3081832B1 | 授权 | 赛峰着陆系统 | 2018-06-04 | 2021-05-21 | 0 | 0 | 0 | 2 | 飞机着陆器配备了布线电缆和管道的装置 | AIRCRAFT LANDER PROVIDED WITH MEANS FOR ROUTING CABLES AND PIPES | 本发明涉及一种飞机起落架,包括旨在固定到飞机结构上的外壳(2),并包括下部(10),承载至少一个轮子(5)并安装成在外壳中滑动,根据一滑动轴(X1),以及电力电缆(30)、承载电信号的电缆(31)、液压管(38A、38B、39A、39B)等多个元件沿箱体下降到达下部,所有这些元件在箱子的下端和起落架的下部之间都是灵活的。 起落架包括第一可移动支撑件(41),其具有沿垂直于滑动轴线的铰链轴线(X3)铰接至外壳下端的近端和承载齿条(40)的远端,齿条(40)提供用于接收和引导的孔口所述柔性元件,所述起落架包括第二移动支撑件(51),所述第二活动支撑件(51)具有沿垂直于所述滑动轴线的铰接轴线(X5)铰接在所述起落架下部的近端和承载机架(50)的远端接收和引导灵活的元素。 | The invention relates to an aircraft undercarriage comprising a casing (2) intended to be secured to a structure of the aircraft and comprising a lower part (10) carrying at least one wheel (5) and mounted to slide in the casing according to a sliding axis (X1), and a plurality of elements such as electric power cables (30), cables carrying electric signals (31), hydraulic pipes (38A, 38B, 39A, 39B) descending the along the box to reach the lower part, all these elements being flexible between a lower end of the box and the lower part of the undercarriage. The undercarriage comprises a first movable support (41) having a proximal end hinged to the lower end of the casing along a hinge axis (X3) perpendicular to the sliding axis and a distal end carrying a rack (40) provided orifices for receiving and guiding the flexible elements, the undercarriage comprising a second mobile support (51) having a proximal end articulated on the lower part of the undercarriage along an articulation axis (X5) perpendicular to the axis of sliding and a distal end carrying a rack (50) to receive and guide the flexible elements. | - | 7 | 2 | 0 | 0 | 7 | 2 | 2023-05-24 ¦ +FEE PAYMENT ¦ FR ¦ 2022-05-19 ¦ +FEE PAYMENT ¦ FR ¦ 2021-05-19 ¦ +FEE PAYMENT ¦ FR ¦ 2020-05-20 ¦ +FEE PAYMENT ¦ FR ¦ 2019-12-06 ¦ PUBLICATION OF THE PRELIMINARY SEARCH REPORT ¦ FR ¦ 2019-05-21 ¦ +FEE PAYMENT ¦ FR | 2 | 7 | 授权发明 | 1 | 0 | 法国 | 赛峰着陆系统 | - | B64C25/02 ¦ F16L3/01 | B64C25/02 | -
149 | CN208533090U | 授权 | 东莞缝马智能化设备有限公司 | 2018-06-05 | 2019-02-22 | 0 | 0 | 0 | 1 | 一种缝纫机机头开盖机构 | Sewing machine aircraft nose mechanism that uncaps | 本实用新型公开了一种缝纫机机头开盖机构，包括工作台，所述工作台上部设置有凹槽，且凹槽的端部固定安装有轴承，所述轴承与缝纫机机头连接座活动连接，且缝纫机机头连接座与缝纫机机头固定连接，所述液压电机固定安装在工作台下部，所述液压杆的另一端与支撑座下部固定连接，所述工作台上固定设置有液压开关，且液压开关与液压电机电性连接。该缝纫机机头开盖机构通过采用液压杆和液压电机的配合，实现自动开盖，轴承使缝纫机机头与工作台之间形成固定，开盖时结构稳定，解决了目前常用的缝纫机机头开盖，需要进行手工开盖较为麻烦，且缝纫机机头较重在开盖过程中，处理不当，容易损坏机器，造成生产成本增加的问题。 | The utility model discloses a sewing machine aircraft nose mechanism that uncaps, comprises a workbench, workstation upper portion is provided with the recess, and the tip fixed mounting of recess hasa bearing, bearing and sewing machine aircraft nose connecting seat swing joint, and sewing machine aircraft nose connecting seat and sewing machine aircraft nose fixed connection, hydraulic motor fixed mounting is in the workstation lower part, the other end and the supporting seat lower part fixed connection of hydraulic stem, fix on the workstation and be provided with hydraulic switch, and hydraulic switch and hydraulic motor electric connection. The cooperation of this sewing machine aircraft nose mechanism that uncaps through adopting hydraulic stem and hydraulic motor realize automaticuncapping, and the bearing makes and forms fixedly between sewing machine aircraft nose and the workstation, and stable in structure when uncapping has solved sewing machine aircraft nose commonly used at present and has uncapped, need carry out craft and uncap comparatively troublesomely, and the sewing machine aircraft nose is heavier deals with improperly at the in -process of uncapping, damages the machine easily, causes the problem of manufacturing cost increase. | - | 1 | 0 | 0 | 0 | 1 | 0 | 2019-02-22 ¦ +PATENT GRANT ¦ CN | 0 | 1 | 实用新型 | 1 | 0 | 中国 | 东莞缝马智能化设备有限公司 | - | D05B75/00 | D05B75/00 | -
1830 | CN208188636U | 授权 ¦ 一案双申 | 成都赫尔墨斯科技股份有限公司 | 2018-06-05 | 2018-12-04 | 0 | 2 | 0 | 7 | 一种多成员飞机航电系统 | Many members aircraft avionics system | 本实用新型公开了一种多成员飞机航电系统，其包括：方式控制面板MCP、主飞行显示器PFD、多功能显示器MFD、自动驾驶/飞行指引仪AP/FD、飞行管理系统FMS、调谐控制面板TCP、音频控制面板ACP、数据接口单元DIU、大气数据系统ADS、惯性导航/全球定位组合导航系统INS/GPS、甚高频电台VHF、ILS/VOR、以及多任务音频管理单元AMU。通过第一数据接口单元和第二数据接口单元来进行机载设备数据的双余度传输和处理，并通过统一的飞行管理系统实现高可靠度地飞行管理，克服了传统多成员飞机飞行管理系统体积和重量较大且成本较高的问题，能够应用于各种传统多成员飞机的综合航电系统升级改造。 | The utility model discloses a many members aircraft avionics system, it includes: mode control panel MCP, primary flight display PFD, multi -function display MFD, autopilot flight director APFD, flight management system FMS, tuning control panel TCP, audio frequency control panel ACP, data interface unit DIU, atmosphere data system ADS, inertial navigation "Global position" integrated navigation system INSGPS, high frequency electric platform VHF very, ILSVOR, and multitask audio frequency administrative unit AMU. Carry out the dual -redundancy transmission of airborne equipment data and handle through a data interface unit and the 2nd data interface unit to realize high reliability ground flight management through unified flight management system, overcome traditional many members aircraft flight management system volume and the problem that weight is great and the cost is higher, can be applied to the comprehensive avionics system upgrading transformation of various many members of tradition aircrafts. | - | 1 | 2 | 1 | 1 | 1 | 2 | 2018-12-04 ¦ +PATENT GRANT ¦ CN | 6 | 2 | 实用新型 | 1 | 0 | 中国 | 成都赫尔墨斯科技股份有限公司 | - | G05B19/042 | G05B19/042 | -
1848 | CN208253881U | 授权 | 深圳中集天达吉荣航空制冷有限公司 | 2018-06-05 | 2018-12-18 | 0 | 3 | 0 | 6 | 快速稳定飞机地面空调机组制热出风温度的节能控制装置 | Fast and stable aircraft ground air conditioning unit heats energy -saving control device of air -out temperature | 本实用新型涉及一种快速稳定飞机地面空调机组制热出风温度的节能控制装置，是在空调机组设置有环境温度传感器、出风温度传感器、风速传感器、风压传感器、加热调节装置和PLC可编程控制系统；环境温度传感器设置于进风管的进风端，出风温度传感器、风速传感器和风压传感器设置于送风管的出风口，进风管和送风管上分别设置有电加热器；加热调节装置设置交流接触器、固态继电器和周波控制器，固态继电器的输出端连接电加热器并通过交流接触器的通断来开关电加热器，由PLC可编程控制系统实时采集空调机组传感器的数据，并输出PLC控制信号控制周波控制器，由周波控制器产生触发波形驱动固态继电器而调节电加热器的功率输出。具有接线简单、对电网的电磁污染小、成本低等优点。 | The utility model relates to a fast and stable aircraft ground air conditioning unit heats energy -saving control device of air -out temperature is provided with environment temperature transducer, air -out temperature sensor, air velocity transducer, wind pressure transducer, heating operation device and PLC programmable control system at air conditioning unit, environment temperature transducersets up in the air inlet end of air -supply line, and air -out temperature sensor, air velocity transducer and wind pressure transducer set up in the air outlet of blast pipe, are provided with electric heater on air -supply line and the blast pipe respectively, the heating operation device sets up ac contactor, solid state relay and cycle controller, and solid state relay's output is connected electric heater and is come switch electric heater, the data of being gathered the air conditioning unit sensor by PLC programmable control system in real time through ac contactor's break -make to output PLC control signal control cycle controller is triggered wave form drive solid state relay and is adjusted electric heater's power output by the production of cycle controller. Have the wiring simple, to advantages such as the electromagnetic pollution of electric wire netting are little, with low costs. | - | 1 | 3 | 3 | 3 | 1 | 3 | 2018-12-18 ¦ +PATENT GRANT ¦ CN | 3 | 1 | 实用新型 | 1 | 0 | 中国 | 深圳中集天达吉荣航空制冷有限公司 | - | F24F11/77 ¦ F24F11/70 ¦ F24F11/54 | F24F11/77 | -
1272 | RU2018121419A3 | 未缴年费 | SYCHEV VLADIMIR BORISOVICH ¦ OOO KAMA ¦ AMBROZHEVICH ALEKSANDR VLADIMIROVICH ¦ PSHICHENKO DMITRIJ VIKTOROVICH ¦ KARTASHEV ANDREJ SERGEEVICH ¦ КОРНЕВ АЛЕКСЕЙ ВЛАДИМИРОВИЧ ¦ КАРАВАЕВ НИКОЛАЙ АНДРЕЕВИЧ ¦ SYCHEV SERGEJ VLADIMIROVICH ¦ KULIKOV BORIS MIKHAJLOVICH ¦ GRISHCHENKO ALEKSANDR VLADIMIROVICH ¦ MIGALIN KONSTANTIN VALENTINOVICH ¦ СИДЕНКО АЛЕКСЕЙ ИЛЬИЧ ¦ СЕРЕДА ВЛАДИСЛАВ АЛЕКСАНДРОВИЧ | 2018-06-09 | 2019-12-09 | 0 | 0 | 0 | - | 具有气动控制的短距起降飞机 | Short take-off and landing aircraft with gas-dynamic control | 技术领域:航空。物质:本发明涉及飞机工程,特别是一种短距起降飞机。 飞机包括具有顶部凸出表面的翼型部分。 推进单元布置在连接恒定面积进气口的通道和布置在进气装置和轮廓后缘之间的机翼上表面上的开槽喷嘴的通道中。 等面积进气装置可设置在型材前缘与其顶点之间的气动型材上凸面上。 为了产生控制力和力矩,沿翼展均匀布置的推进装置可以独立地改变推力。 推进单元数量应为偶数。 使用的电机可以是涡轮喷气发动机、带高速电动机的叶轮或由活塞 ICE 驱动的叶轮。效果:飞机效率更高,控制效率更高,设计简化。1 cl,3 dwg | FIELD: aviation.SUBSTANCE: invention relates to aircraft engineering, particularly, to short take-off and landing aircraft. Aircraft comprises airfoil section with top bulged surface. Propulsion units are arranged in channels connecting air intakes of constant area and slotted nozzles arranged on upper surface of wing between inlet device and rear edge of profile. Constant area inlet devices can be arranged on aerodynamic profile upper convex surface between profile front edge and its top point. To create control forces and moments, propulsion units uniformly arranged along wing span can independently vary thrust force. Number of propulsion units shall be even. Motors used can be turbojet engines, impellers with high-speed electric motors or impellers driven by piston ICE.EFFECT: higher efficiency of aircraft, efficiency of control, simplified design.1 cl, 3 dwg | - | 1 | 0 | 0 | 0 | 1 | 0 | - | 0 | 1 | 发明申请 | 13 | 0 | 俄罗斯 | SYCHEV VLADIMIR BORISOVICH | - | - | - | -
1273 | RU2711760C2 | 未缴年费 | SYCHEV VLADIMIR BORISOVICH ¦ OOO KAMA ¦ AMBROZHEVICH ALEKSANDR VLADIMIROVICH ¦ PSHICHENKO DMITRIJ VIKTOROVICH ¦ KARTASHEV ANDREJ SERGEEVICH ¦ КОРНЕВ АЛЕКСЕЙ ВЛАДИМИРОВИЧ ¦ КАРАВАЕВ НИКОЛАЙ АНДРЕЕВИЧ ¦ SYCHEV SERGEJ VLADIMIROVICH ¦ KULIKOV BORIS MIKHAJLOVICH ¦ GRISHCHENKO ALEKSANDR VLADIMIROVICH ¦ MIGALIN KONSTANTIN VALENTINOVICH ¦ СИДЕНКО АЛЕКСЕЙ ИЛЬИЧ ¦ СЕРЕДА ВЛАДИСЛАВ АЛЕКСАНДРОВИЧ | 2018-06-09 | 2020-01-22 | 1 | 0 | 5 | 12 | 具有气动控制的短距起降飞机 | Short take-off and landing aircraft with gas-dynamic control | 技术领域:航空。物质:本发明涉及飞机工程,特别是一种短距起降飞机。 飞机包括具有顶部凸出表面的翼型部分。 推进单元布置在连接恒定面积进气口的通道和布置在进气装置和轮廓后缘之间的机翼上表面上的开缝喷嘴的通道中。 等面积进气装置可设置在型材前缘与其顶点之间的气动型材上凸面上。 为了产生控制力和力矩,沿翼展均匀布置的推进装置可以独立地改变推力。 推进单元数量应为偶数。 使用的电机可以是涡轮喷气发动机、带高速电动机的叶轮或由活塞 ICE 驱动的叶轮。效果:飞机效率更高、控制效率更高、设计简化。1 cl,3 dwg | FIELD: aviation.SUBSTANCE: invention relates to aircraft engineering, particularly, to short take-off and landing aircraft. Aircraft comprises airfoil section with top bulged surface. Propulsion units are arranged in channels connecting air intakes of constant area and slotted nozzles arranged on upper surface of wing between inlet device and rear edge of profile. Constant area inlet devices can be arranged on aerodynamic profile upper convex surface between profile front edge and its top point. To create control forces and moments, propulsion units uniformly arranged along wing span can independently vary thrust force. Number of propulsion units shall be even. Motors used can be turbojet engines, impellers with high-speed electric motors or impellers driven by piston ICE.EFFECT: higher efficiency of aircraft, efficiency of control, simplified design.1 cl, 3 dwg | - | 1 | 0 | 0 | 0 | 1 | 0 | - | 0 | 1 | 授权发明 | 13 | 0 | 俄罗斯 | SYCHEV VLADIMIR BORISOVICH | - | B64C15/02 ¦ B64C29/00 | B64C15/02 | -
1306 | RU2018121419A | 未缴年费 | SYCHEV VLADIMIR BORISOVICH ¦ OOO KAMA ¦ AMBROZHEVICH ALEKSANDR VLADIMIROVICH ¦ PSHICHENKO DMITRIJ VIKTOROVICH ¦ KARTASHEV ANDREJ SERGEEVICH ¦ КОРНЕВ АЛЕКСЕЙ ВЛАДИМИРОВИЧ ¦ КАРАВАЕВ НИКОЛАЙ АНДРЕЕВИЧ ¦ SYCHEV SERGEJ VLADIMIROVICH ¦ KULIKOV BORIS MIKHAJLOVICH ¦ GRISHCHENKO ALEKSANDR VLADIMIROVICH ¦ MIGALIN KONSTANTIN VALENTINOVICH ¦ СИДЕНКО АЛЕКСЕЙ ИЛЬИЧ ¦ СЕРЕДА ВЛАДИСЛАВ АЛЕКСАНДРОВИЧ | 2018-06-09 | 2019-12-09 | 0 | 0 | 0 | 12 | 受控垂直起降飞机 | controlled vertical takeoff and landing aircraft | 领域:航空。 物质:本发明涉及飞行器工程,具体地,涉及短距起降飞机。 飞行器包括具有顶部凸起表面的机翼部分。 推进装置布置在通道中,通道连接恒定面积的进气口和布置在进气装置和型材后缘之间的机翼上表面的开缝喷嘴。 等面积进气装置可设置在型材前缘与其顶点之间的气动型材上凸面上。 为了产生控制力和力矩,沿翼展均匀布置的推进装置可以独立改变推力。 推进装置数量应为偶数。 使用的电机可以是涡轮喷气发动机、带高速电动机的叶轮或由活塞 ICE 驱动的叶轮。效果:飞机效率更高、控制效率更高、设计更简单。1 cl, 3 dwg | FIELD: aviation.SUBSTANCE: invention relates to aircraft engineering, particularly, to short take-off and landing aircraft. Aircraft comprises airfoil section with top bulged surface. Propulsion units are arranged in channels connecting air intakes of constant area and slotted nozzles arranged on upper surface of wing between inlet device and rear edge of profile. Constant area inlet devices can be arranged on aerodynamic profile upper convex surface between profile front edge and its top point. To create control forces and moments, propulsion units uniformly arranged along wing span can independently vary thrust force. Number of propulsion units shall be even. Motors used can be turbojet engines, impellers with high-speed electric motors or impellers driven by piston ICE.EFFECT: higher efficiency of aircraft, efficiency of control, simplified design.1 cl, 3 dwg | - | 1 | 0 | 0 | 0 | 1 | 0 | - | 0 | 1 | 发明申请 | 13 | 0 | 俄罗斯 | SYCHEV VLADIMIR BORISOVICH | - | B64C15/02 ¦ B64C29/00 | B64C15/02 | -
1423 | CN108750076A | 实质审查 | 赵建和 | 2018-06-11 | 2018-11-06 | 0 | 0 | 0 | 1 | 一种飞行器空中气流动态自适应系统 | Dynamic self-adaptive system for airborne air current of aircraft | 本发明涉及一种飞行器空中气流动态自适应系统，通过分布设置在飞行器上的电力涡扇发动机群和气流管道群自动调节飞行过程中各种气流扰动的均衡，电力涡扇发动机群自动疏导侧向气流的扰动，气流管道群自动化解前方的风阻，优点是当遭遇瞬间巨大湍流扰动时，通过快速稳流机制化解过度晃动，提升载人飞行器的安全性和舒适性。 | The invention relates to a dynamic self-adaptive system for airborne air current of an aircraft. An electric turbofan engine group and an air current pipeline group which are distributed on the aircraft are used for automatically adjusting the balance of air current disturbances in the flight process; the electric turbofan engine group automatically dredges the disturbance of lateral air current;the air current pipeline group automatically neutralizes front wind resistance. The dynamic self-adaptive system has the advantages that when instantaneous huge turbulent disturbance is encountered, excessive shake is neutralized by a fast steady flow mechanism, and safety and comfortableness of a manned craft are improved. | - | 1 | 0 | 0 | 0 | 1 | 0 | 2019-03-15 ¦ ENTRY INTO FORCE OF REQUEST FOR SUBSTANTIVE EXAMINATION ¦ CN ¦ 2018-11-06 ¦ PUBLICATION ¦ CN | 0 | 1 | 发明申请 | 1 | 0 | 中国 | 赵建和 | - | B64C21/04 | B64C21/04 | -
625 | CN108557088A | 放弃-视为放弃 | 翟占超 ¦ 金功财 ¦ 金功华 | 2018-06-12 | 2018-09-21 | 0 | 2 | 7 | 1 | 飞行器 | Aircraft | 本发明提供一种飞行器，包括机身、由所述机身的相对两侧延伸形成的固定翼、电池组、与所述电池组电连接的用于接收飞行信号并根据所述飞行信号将所述电池单元形成串联或并联后输出的控制开关、与所述控制开关电连接并预存飞行规则，用于控制所述飞行器飞行并生成与所述飞行规则对应的所述飞行信号的飞控系统以及动力装置；所述动力装置与所述控制开关电连接，通过所述控制开关接收所述电池组输出的电能并将其转化为动能，以驱动所述飞行器飞行。与相关技术相比，本发明提供的飞行器能耗小、续航能力强。 | The invention provides an aircraft, which comprises an aircraft body, fixed wings, a battery pack, a control switch, a flight control system and a power device, wherein the fixed wings are formed by extending two opposite sides of the aircraft body; the control switch is electrically connected with the battery pack, and is used for receiving a flight signal, forming battery units in serial connection or parallel connection according to the flight signal and outputting; the flight control rule is electrically connected with the control switch, and is used for pre-storing a flight rule, controlling the aircraft to fly and generating the flight signal corresponding to the flight rule; the power device is electrically connected with the control switch; through the control switch, electric energy output by the battery pack is received and is converted into kinetic energy to drive the aircraft to fly. Compared with the related art, the aircraft provided by the invention has the advantages ofsmall energy consumption and high cruising power. | - | 1 | 2 | 2 | 2 | 1 | 2 | 2022-09-20 ¦ -PATENT RIGHT DEEMED ABANDONED ¦ CN ¦ 2018-10-23 ¦ ENTRY INTO FORCE OF REQUEST FOR SUBSTANTIVE EXAMINATION ¦ CN ¦ 2018-09-21 ¦ PUBLICATION ¦ CN | 2 | 1 | 发明申请 | 3 | 0 | 中国 | 翟占超 ¦ 金功财 ¦ 金功华 | - | B64D27/24 ¦ B64D31/02 | B64D27/24 | -
286 | CN108545211A | 授权 | 中国民航大学 | 2018-06-13 | 2018-09-18 | 0 | 0 | 6 | 2 | 一种无杆式飞机牵引车过载保护装置 | Overload protection device for towbarless aircraft tow tractor | 一种无杆式飞机牵引车过载保护装置，其包括缓冲装置和控制系统；缓冲装置包括缓冲液压缸、滑块、滑块轨道和四根连杆；控制系统包括速度传感器、液压压力传感器、加速度传感器、位置传感器、控制器、电源、报警系统、显示系统和电控调节阀；本发明优点：采用缓冲液压缸，能够缓冲特殊情况下的变的牵引载荷，保护飞机和牵引车免受破坏，防止出现过载，避免飞机起落架结构件的疲劳寿命缩短，进而降低航空公司的运营成本。采用四个缓冲液压缸，缓冲力平稳，能增加牵引车驾驶员和飞机乘员的舒适性。四个缓冲液压缸平行分布，不会破坏牵引车的操控性能。四个缓冲液压缸缓冲力大，对于应对飞机这种大质量的物体尤为合适。 | An overload protection device for a towbarless aircraft tow tractor comprises a buffering device and a control system; the buffering device comprises buffering hydraulic cylinders, a slide block, a slide block track and four connecting rods; the control system comprises a speed sensor, a hydraulic pressure sensor, an acceleration sensor, a position sensor, a controller, a power supply, an alarm system, a display system and an electric control regulating valve. The overload protection device for the towbarless aircraft tow tractor has the advantages that variable traction load under a special situation can be buffered by using the buffering hydraulic cylinders to protect an aircraft and the tractor against being destroyed, prevent overload and prevent the fatigue life of an aircraft landinggear structural part from being shortened; and therefore, the operation cost of an airline company is reduced; by using the four buffering hydraulic cylinders, the buffering force is stable, and comforts of a tractor driver and aircraft occupants can be improved; as the four buffering hydraulic cylinders are distributed in parallel, the operation performance of the tractor cannot be destroyed; and as the buffering forces of the four buffering hydraulic cylinders are large, the overload protection device for the towbarless aircraft tow tractor is especially suitable for objects with large masses such as the aircraft. | - | 1 | 0 | 0 | 0 | 1 | 0 | 2020-12-15 ¦ +PATENT GRANT ¦ CN ¦ 2018-10-16 ¦ ENTRY INTO FORCE OF REQUEST FOR SUBSTANTIVE EXAMINATION ¦ CN ¦ 2018-09-18 ¦ PUBLICATION ¦ CN | 0 | 1 | 发明申请 | 1 | 0 | 中国 | 中国民航大学 | - | B64F1/22 | B64F1/22 | -
428 | CN108545211B | 授权 | 中国民航大学 | 2018-06-13 | 2020-12-15 | 0 | 0 | 6 | 2 | 一种无杆式飞机牵引车过载保护装置 | A Rodless Aircraft Tractor Overload Protection Device | 一种无杆式飞机牵引车过载保护装置，其包括缓冲装置和控制系统；缓冲装置包括缓冲液压缸、滑块、滑块轨道和四根连杆；控制系统包括速度传感器、液压压力传感器、加速度传感器、位置传感器、控制器、电源、报警系统、显示系统和电控调节阀；本发明优点：采用缓冲液压缸，能够缓冲特殊情况下的变的牵引载荷，保护飞机和牵引车免受破坏，防止出现过载，避免飞机起落架结构件的疲劳寿命缩短，进而降低航空公司的运营成本。采用四个缓冲液压缸，缓冲力平稳，能增加牵引车驾驶员和飞机乘员的舒适性。四个缓冲液压缸平行分布，不会破坏牵引车的操控性能。四个缓冲液压缸缓冲力大，对于应对飞机这种大质量的物体尤为合适。 | An overload protection device for a towbarless aircraft tow tractor comprises a buffering device and a control system; the buffering device comprises buffering hydraulic cylinders, a slide block, a slide block track and four connecting rods; the control system comprises a speed sensor, a hydraulic pressure sensor, an acceleration sensor, a position sensor, a controller, a power supply, an alarm system, a display system and an electric control regulating valve. The overload protection device for the towbarless aircraft tow tractor has the advantages that variable traction load under a special situation can be buffered by using the buffering hydraulic cylinders to protect an aircraft and the tractor against being destroyed, prevent overload and prevent the fatigue life of an aircraft landinggear structural part from being shortened; and therefore, the operation cost of an airline company is reduced; by using the four buffering hydraulic cylinders, the buffering force is stable, and comforts of a tractor driver and aircraft occupants can be improved; as the four buffering hydraulic cylinders are distributed in parallel, the operation performance of the tractor cannot be destroyed; and as the buffering forces of the four buffering hydraulic cylinders are large, the overload protection device for the towbarless aircraft tow tractor is especially suitable for objects with large masses such as the aircraft. | - | 1 | 0 | 0 | 0 | 1 | 0 | 2020-12-15 ¦ +PATENT GRANT ¦ CN ¦ 2018-10-16 ¦ ENTRY INTO FORCE OF REQUEST FOR SUBSTANTIVE EXAMINATION ¦ CN ¦ 2018-09-18 ¦ PUBLICATION ¦ CN | 0 | 1 | 授权发明 | 1 | 0 | 中国 | 中国民航大学 | - | B64F1/22 | B64F1/22 | -
1286 | CN108845553A | 授权 | 上海航天控制技术研究所 | 2018-06-15 | 2018-11-20 | 2 | 3 | 11 | 7 | 一种针对细长飞行器的伺服弹性振动抑制综合检验方法 | Comprehensive test method for servo elastic vibration suppression of elongated aircraft | 本发明公开了一种针对细长飞行器的伺服弹性振动抑制综合检验方法，实施步骤为：步骤一、通过计算或者地面试验，得到飞行器俯仰、偏航方向的弹性模态频率，得到滚动方向的扭转模态频率。步骤二、通过地面试验，得到惯测组合在一定振动条件下，陀螺输出信号的谐振频率和量值。步骤三、通过地面试验，得到电动舵机的舵面模态频率。步骤四、选择闭环系统中增益最大的特征点，开展针对上述频率的闭环系统试验，对飞行器的伺服弹性振动进行检验。本发明通过地面试验的方法对控制系统设计进行检验，降低了飞行过程中真实力学环境下，由于振动、外部冲击等原因引起伺服弹性振动的风险。 | The invention discloses a comprehensive test method for servo elastic vibration suppression of an elongated aircraft. The method comprises the following implementation steps: Step 1, through calculation or a ground test, the elastic mode frequencies of pitch and yaw directions of an aircraft are obtained, and the torsional mode frequency of the rolling direction is obtained; Step 2, through a ground test, the resonant frequency and magnitude of a gyro output signal under a certain vibration condition of an inertial measurement assembly; 3, through a ground test, the mode frequency of a controlsurface of an electric steering engine; and Step 4, a characteristic point with the largest gain in a closed-loop system is selected, and a closed-loop system test aiming at the abovementioned frequencies is carried out to test the servo elastic vibration of the aircraft. The comprehensive test method for servo elastic vibration suppression of an elongated aircraft tests control system design through the method of ground tests, and reduces the risk of servo elastic vibration caused by vibration, external shock and the like in a real mechanical environment in a flight process. | - | 1 | 3 | 3 | 3 | 1 | 3 | 2021-03-09 ¦ +PATENT GRANT ¦ CN ¦ 2018-12-14 ¦ ENTRY INTO FORCE OF REQUEST FOR SUBSTANTIVE EXAMINATION ¦ CN ¦ 2018-11-20 ¦ PUBLICATION ¦ CN | 3 | 1 | 发明申请 | 1 | 0 | 中国 | 上海航天控制技术研究所 | - | G05B23/00 | G05B23/00 | -
1619 | CN108845553B | 授权 | 上海航天控制技术研究所 | 2018-06-15 | 2021-03-09 | 0 | 0 | 11 | 7 | 一种针对细长飞行器的伺服弹性振动抑制综合检验方法 | A comprehensive inspection method for servo-elastic vibration suppression for slender aircraft | 本发明公开了一种针对细长飞行器的伺服弹性振动抑制综合检验方法，实施步骤为：步骤一、通过计算或者地面试验，得到飞行器俯仰、偏航方向的弹性模态频率，得到滚动方向的扭转模态频率。步骤二、通过地面试验，得到惯测组合在一定振动条件下，陀螺输出信号的谐振频率和量值。步骤三、通过地面试验，得到电动舵机的舵面模态频率。步骤四、选择闭环系统中增益最大的特征点，开展针对上述频率的闭环系统试验，对飞行器的伺服弹性振动进行检验。本发明通过地面试验的方法对控制系统设计进行检验，降低了飞行过程中真实力学环境下，由于振动、外部冲击等原因引起伺服弹性振动的风险。 | The invention discloses a comprehensive inspection method for servo elastic vibration suppression for a slender aircraft. The implementation steps are as follows: Step 1. Obtain the elastic modal frequencies of the aircraft's pitch and yaw directions through calculation or ground test, and obtain the torsion in the rolling direction. modal frequency. Step 2: Obtain the resonant frequency and magnitude of the gyro output signal of the inertial measurement combination under a certain vibration condition through the ground test. Step 3: Obtain the modal frequency of the rudder surface of the electric steering gear through the ground test. Step 4: Select the characteristic point with the largest gain in the closed-loop system, and carry out the closed-loop system test for the above-mentioned frequencies to test the servo elastic vibration of the aircraft. The invention tests the design of the control system by means of a ground test, thereby reducing the risk of servo elastic vibration caused by vibration, external impact and other reasons under the real mechanical environment during the flight. | - | 1 | 3 | 0 | 0 | 1 | 3 | 2021-03-09 ¦ +PATENT GRANT ¦ CN ¦ 2018-12-14 ¦ ENTRY INTO FORCE OF REQUEST FOR SUBSTANTIVE EXAMINATION ¦ CN ¦ 2018-11-20 ¦ PUBLICATION ¦ CN | 3 | 1 | 授权发明 | 1 | 0 | 中国 | 上海航天控制技术研究所 | - | G05B23/00 | G05B23/00 | -
1880 | CN208438628U | 未缴年费 | 沈阳宝隆航空部件制造有限公司 | 2018-06-15 | 2019-01-29 | 0 | 2 | 0 | 1 | 一种飞机加工工装的成型设备 | Former of aircraft processing frock | 本实用新型涉及飞机加工工装制造技术领域，且公开了一种飞机加工工装的成型设备，包括底座，所述底座的顶部开设有凹槽，所述凹槽的内壁底部活动安装有与凹槽内壁接触的托板，所述底座的顶部开设有限位槽，所述限位槽的内壁活动安装有限位柱，所述限位柱的顶部固定安装有与底座顶部接触的密封板，所述密封板的顶部开设有浇铸孔，所述浇铸孔的内壁插接有密封杆。该飞机加工工装的成型设备，该技术方案可以快捷实现工装模具成型设备的合模和拆模，提高了工装模具成型设备的工件生产效率，且能够实现自动合模和拆模，人工劳动量较低，较之传统手工合模等方式，电动推杆推动密封板与底座配合具有更好的密封性，提高了产出工件的品质。 | The utility model relates to an aircraft processing tooling manufacture technical field, and disclose a former of aircraft processing frock, the on -line screen storage device comprises a base, the top of base is seted up flutedly, the inner wall bottom movable mounting of recess has the layer board that contacts with recessed wall, the spacing groove has been offered at the top of base, the innerwall movable mounting of spacing groove has spacing post, the top fixed mounting of spacing post has the closing plate with base top contact, the tapping hole has been seted up at the top of closingplate, the inner wall of tapping hole is pegged graft and is had sealed pole. This former of aircraft processing frock, this technical scheme can swiftly realize the compound die and the form removalof moulds of industrial equipment former, has improved the work piece production efficiency of moulds of industrial equipment formers, and can realize automatic compound die and form removal, and thehand labor volume is lower, and than modes such as the manual compound dies of tradition, electric putter promotes the closing plate and has better leakproofness with the base cooperation, has improved the quality of output work piece. | - | 1 | 2 | 2 | 2 | 1 | 2 | 2022-06-07 ¦ -TERMINATION OF PATENT RIGHT DUE TO NON-PAYMENT OF ANNUAL FEE ¦ CN ¦ 2019-01-29 ¦ +PATENT GRANT ¦ CN | 2 | 1 | 实用新型 | 1 | 0 | 中国 | 沈阳宝隆航空部件制造有限公司 | - | B29C39/26 ¦ B29C39/36 ¦ B29C39/22 ¦ B29C39/02 ¦ B29L31/30 | B29C39/26 | -
729 | MX382001B | 授权 | 空客直升机德国有限公司 ¦ INDUSTRIESTRASSE 4 DONAUWÖRTH | 2018-06-20 | 2021-05-24 | 0 | 0 | 0 | 6 | 多旋翼飞机。 | MULTIROTOR aircraft. | 本发明涉及一种具有至少两个推力产生单元(3a、3x、3b、3c、3y、3d)的多旋翼飞行器(1),该多旋翼飞行器(1)适用于客运并包括飞行器操作结构(7a) , 7b, 7c, 7d) 用于在故障安全操作模式下运行,以及用于在飞机结构发生故障时运行的冗余安全架构(8a, 8b, 8c, 8d)。飞机运行(7a, 7b, 7c , 7d) 在运行中。 至少两个旋翼/螺旋桨飞机(21、22)可以一个位于另一个之上。 电机(14a,14b)可以分开,电机连接到电源系统(24)的多个电源以形成冗余的前/后,顶部/底部和左/右交叉冗余设计,增加了多旋翼的安全性飞机 (1) 在指定发动机发生故障的情况下。 | The invention relates to a multirotor aircraft (1) with at least two thrust production units (3a, 3x, 3b, 3c, 3y, 3d), the multirotor aircraft (1) being adapted for passenger transport and comprising a aircraft operating structure (7a, 7b, 7c, 7d) for operation in fail-safe mode of operation, and a redundant safety architecture (8a, 8b, 8c, 8d) for operation in the event of a failure of the airframe. aircraft operation (7a, 7b, 7c, 7d) in operation. At least two rotor/propeller planes (21, 22) can be positioned one above the other. Electric motors (14a, 14b) may be segregated, the motors being connected to multiple sources of a power supply system (24) to form a redundant front/rear, top/bottom and left/right cross-redundant layout increasing safety of the multirotor aircraft (1) in the event of failure of the designated engines. | EP | 11 | 64 | 0 | 0 | 11 | 64 | - | 64 | 11 | 授权发明 | 2 | 0 | 墨西哥 | 空客直升机德国有限公司 | - | B64C27/20 ¦ B60L50/60 ¦ B64C27/10 ¦ B64D27/24 | B64C27/20 | -
1089 | UA144094U | - | ТАТАРЕНКО ВОЛОДИМИР МИКОЛАЙОВИЧ ¦ ШЕЛУДЬКО АНДРІЙ ВІКТОРОВИЧ | 2018-06-20 | 2020-09-10 | 0 | 0 | 14 | 2 | 带有独立乘客和/或货物救援舱的混合动力飞机 | hybrid AIRCRAFT WITH SEPARATE PASSENGER AND/OR CARGO RESCUE CAPSULE | 具有用于乘客和/或货物的可拆卸救援舱的混合动力飞机由上部支撑部分/滑翔机和救援舱组成,它们通过确保其自动分离的机构相互连接。 飞机的滑翔机在逃生舱分离后可以继续飞行。 救援舱有制动单元,其中包括装有叶轮电动机的容器,可以通过控制器进行单独控制,控制器从锂空气/锂离子/锂聚合物电池接收电力。 叶轮发动机基于旋转频率超过 100,000 rpm 的阀门喷射电动机制造。 | A hybrid aircraft with a detachable rescue capsule for passengers and/or cargo consists of an upper supporting part/glider and a rescue capsule, which are connected to each other by means of mechanisms that ensure their automatic separation. The glider of the aircraft can continue to fly after the escape pod is separated. The rescue capsule has braking units, which include containers with impeller electric motors located in them with the possibility of individual control from controllers, which receive power from lithium-air/lithium-ion/lithium-polymer batteries. Impeller engines are built on the basis of valve jet electric motors with a rotation frequency of more than 100,000 rpm. | - | 1 | 0 | 0 | 0 | 1 | 0 | - | 0 | 1 | 实用新型 | 2 | 0 | 乌克兰 | ТАТАРЕНКО ВОЛОДИМИР МИКОЛАЙОВИЧ ¦ ШЕЛУДЬКО АНДРІЙ ВІКТОРОВИЧ | - | B64C1/32 ¦ B64D25/12 ¦ H02P25/08 ¦ B64C1/22 ¦ B64D9/00 ¦ B64F1/30 ¦ B64F1/31 | B64C1/32 | -
1217 | JP2019027431A | 授权 | 通用电气公司 | 2018-06-20 | 2019-02-21 | 0 | 0 | 4 | 2 | 飞机推进系统 | Propulsion system for aircraft | 一种用于为混合电动飞行器推进系统的电能存储单元充电的方法。 一种混合电力推进系统(50)包括涡轮机(102)和联接到涡轮机(102)的电机(56)。 一种用于操作混合动力电力推进系统 (50) 的方法包括以下步骤:接收指示涡轮机 (102) 的可操作性参数的信息和传输接收到的指示涡轮机 (102) 的可操作性参数的信息。至少部分地,涡轮机(102)在预定的可操作性范围内操作;以及响应于确定混合电力推进系统(50)在发电模式下操作以使用电机(56)产生电力). 【选型图】图4 | To provide a method for charging an electric energy storage unit of a hybrid-electric aircraft propulsion system.SOLUTION: A hybrid-electric propulsion system (50) includes a turbomachine (102) and an electric machine (56) coupled to the turbomachine (102). A method for operating the hybrid-electric propulsion system (50) includes: receiving information indicative of an operability parameter of the turbomachine (102); determining whether the turbomachine (102) is operating within a predetermined operability range on the basis of at least part of the received information indicative of the operability parameter of the turbomachine (102); and operating the hybrid electric propulsion system (50) in an electric generation mode to generate electric power with the electric machine (56) in response to determining that the turbomachine (102) is operating within the predetermined operability range.SELECTED DRAWING: Figure 4 | US | 8 | 34 | 0 | 0 | 8 | 34 | 2023-08-14 ¦ +FIRST PAYMENT OF ANNUAL FEES (DURING GRANT PROCEDURE) ¦ JP ¦ 2023-08-14 ¦ +CERTIFICATE OF PATENT OR REGISTRATION OF UTILITY MODEL ¦ JP ¦ 2023-07-10 ¦ +WRITTEN DECISION TO GRANT A PATENT OR TO GRANT A REGISTRATION (UTILITY MODEL) ¦ JP ¦ 2023-07-03 ¦ +DECISION OF GRANT OR REJECTION WRITTEN ¦ JP ¦ 2023-04-24 ¦ REQUEST FOR WRITTEN AMENDMENT FILED ¦ JP ¦ 2023-01-23 ¦ -NOTIFICATION OF REASONS FOR REFUSAL ¦ JP ¦ 2022-10-24 ¦ REQUEST FOR WRITTEN AMENDMENT FILED ¦ JP ¦ 2022-08-31 ¦ WRITTEN REQUEST FOR EXTENSION OF TIME ¦ JP ¦ 2022-05-31 ¦ -NOTIFICATION OF REASONS FOR REFUSAL ¦ JP ¦ 2022-04-28 ¦ REPORT ON RETRIEVAL ¦ JP ¦ 2021-05-24 ¦ +WRITTEN REQUEST FOR APPLICATION EXAMINATION ¦ JP ¦ 2019-04-02 ¦ NOTIFICATION OF APPOINTMENT OF POWER OF ATTORNEY ¦ JP | 34 | 8 | 发明申请 | 1 | 0 | 日本 | 通用电气公司 | - | F02C7/00 ¦ B64D27/24 ¦ F02C6/14 | F02C7/00 | -
1301 | JP7330670B2 | 授权 | 通用电气公司 | 2018-06-20 | 2023-08-22 | 0 | 0 | 6 | 2 | 飞机推进系统 | Aircraft propulsion system | 一种用于为混合电动飞行器推进系统的电能存储单元充电的方法。 一种混合电力推进系统(50)包括涡轮机(102)和联接到涡轮机(102)的电机(56)。 一种用于操作混合动力电力推进系统 (50) 的方法包括以下步骤:接收指示涡轮机 (102) 的可操作性参数的信息和传输接收到的指示涡轮机 (102) 的可操作性参数的信息。至少部分地,涡轮机(102)在预定的可操作性范围内操作;以及响应于确定混合电力推进系统(50)在发电模式下操作以使用电机(56)产生电力). 【选型图】图4 | PROBLEM TO BE SOLVED: To provide a method for charging an electric energy storage unit of a hybrid electric aircraft propulsion system. A hybrid electric propulsion system (50) includes a turbomachine (102) and an electric machine (56) coupled to the turbomachine (102). A method for operating a hybrid electric propulsion system (50) comprises the steps of receiving information indicative of an operability parameter of a turbomachine (102), and receiving information indicative of an operability parameter of the turbomachine (102) Determining that the turbomachine (102) is operating within a predetermined operability range based at least in part on the operation of the turbomachine (102), and if the turbomachine (102) is operating within a predetermined operability range And operating the hybrid electric propulsion system (50) in a power generation mode in order to generate electric power using the electric machine (56) in response to determining that the hybrid electric propulsion system (50) is in the power generation mode. (FIG. | US | 8 | 34 | 0 | 0 | 8 | 34 | 2023-08-14 ¦ +FIRST PAYMENT OF ANNUAL FEES (DURING GRANT PROCEDURE) ¦ JP ¦ 2023-08-14 ¦ +CERTIFICATE OF PATENT OR REGISTRATION OF UTILITY MODEL ¦ JP ¦ 2023-07-10 ¦ +WRITTEN DECISION TO GRANT A PATENT OR TO GRANT A REGISTRATION (UTILITY MODEL) ¦ JP ¦ 2023-07-03 ¦ +DECISION OF GRANT OR REJECTION WRITTEN ¦ JP ¦ 2023-04-24 ¦ REQUEST FOR WRITTEN AMENDMENT FILED ¦ JP ¦ 2023-01-23 ¦ -NOTIFICATION OF REASONS FOR REFUSAL ¦ JP ¦ 2022-10-24 ¦ REQUEST FOR WRITTEN AMENDMENT FILED ¦ JP ¦ 2022-08-31 ¦ WRITTEN REQUEST FOR EXTENSION OF TIME ¦ JP ¦ 2022-05-31 ¦ -NOTIFICATION OF REASONS FOR REFUSAL ¦ JP ¦ 2022-04-28 ¦ REPORT ON RETRIEVAL ¦ JP ¦ 2021-05-24 ¦ +WRITTEN REQUEST FOR APPLICATION EXAMINATION ¦ JP ¦ 2019-04-02 ¦ NOTIFICATION OF APPOINTMENT OF POWER OF ATTORNEY ¦ JP | 34 | 8 | 授权发明 | 1 | 0 | 日本 | 通用电气公司 | - | F02C7/00 ¦ B64D27/24 ¦ F02C6/14 | F02C7/00 | -
720 | CN208374397U | 授权 | 江苏省艾格森数控设备制造有限公司 | 2018-06-22 | 2019-01-15 | 0 | 1 | 0 | 7 | 一种高度集成的电火花成型设备 | High integrated electric spark former | 本实用新型一种高度集成的电火花成型设备涉及的是一种电火花加工设备。高度集成的电火花成型设备包括基座、调位装置、蓄液仓、机架、机头、滤油装置、通风装置和控制装置；在基座上方设置有调节装置，调节装置的上方设置有用于积蓄电火花机油的蓄液仓，蓄液仓的上方敞开，在蓄液仓内能够放置待加工工件，待加工工件在加工时为负电极，蓄液仓的底部设置有导油管，导油管与滤油装置连接，在基座的后侧设置有向上伸出的机架，机架的中部向前伸出，机架的头部活动安装有机头，在机头下端设置有卡夹，在卡夹内安装有正电极；在机架侧上方还向前伸出支架，在支架上吊装有控制装置；控制装置通过信号线与正电极和负电极连接，控制装置与交流电连接。 | The utility model relates to a that high integrated electric spark former relates to is a spark erosion equipment. High integrated electric spark former includes base, rackwork, holds liquid storehouse, frame, aircraft nose, oil filter device, ventilation unit and controlling means, be provided with adjusting device above the base, adjusting device's top be provided with be used for saveeing electric discharge machine oil hold the liquid storehouse, it opens to hold the top in liquid storehouse, can place in holding the liquid storehouse and wait to process the work piece, it is adding man -hour for the negative electrode to wait to process the work piece, the bottom of holding the liquid storehouse is provided with leads oil pipe, it is connected with oil filter device to lead oil pipe, rear side at the base is provided with the frame of upwards stretching out, stretch out forward at the middle part of frame, the head movable mounting of frame has the aircraft nose, be provided with the clamping at the aircraft nose lower extreme, install the positive electrode in the clamping, at frame side top extended support forward still, hang oneself at the support and be equipped with controlling means, controlling means passing signal line is connected with positive electrode and negative electrode, and controlling means is connected with the alternating current. | - | [6 empty] | 2019-01-15 ¦ +PATENT GRANT ¦ CN | 1 | 1 | 实用新型 | 1 | 0 | 中国 | 江苏省艾格森数控设备制造有限公司 | - | B23H1/00 ¦ B23H1/10 ¦ B23H11/00 | B23H1/00 | - | bar: 4 to 6
1308 | CN208374396U | 授权 | 江苏省艾格森数控设备制造有限公司 | 2018-06-22 | 2019-01-15 | 0 | 0 | 0 | 7 | 一种多工位电火花成型机 | Multistation electric spark make -up machine | 本实用新型一种多工位电火花成型机涉及的是一种电火花加工设备。一种多工位电火花成型机由基座、作业油槽、旋转机架和机头组成；在基座的中部活动设置有旋转机架，在基座中部上设置有传动齿轮圈，在旋转机架上还设置有配套的传动电机，传动电机上的输出轴设置有传动齿轮，传动齿轮与传动齿轮圈啮合，在传动电机工作时，能够带动旋转机架转动。在旋转机架的上端设置有机头；机头包括横梁、悬臂组件和电极接头；横梁的一端与旋转机架的顶端固定连接，在横梁上设置有滑轨，悬臂组件通过滑轨活动安装在横梁上，悬臂组件由悬臂一和悬臂二组成；悬臂一的一端连接在横梁上，另一端活动连接有悬臂二，悬臂二的末端设置有电极接头。 | The utility model relates to a that multistation electric spark make -up machine relates to is a spark erosion equipment. A multistation electric spark make -up machine comprises base, operation oil groove, rotatory frame and aircraft nose, be provided with rotatory frame in the activity of the middle part of base, be provided with the drive gear circle on the base middle part, still be provided with supporting drive machine in rotatory frame, the last output shaft of drive machine is provided with drive gear, and drive gear and the meshing of drive gear circle at the drive machine during operation, can drive rotatory frame and rotate. Upper end in rotatory frame is provided with the aircraft nose, the aircraft nose includes crossbeam, cantilever assembly and electrode nipple, the top fixed connection of the one end of crossbeam and rotatory frame is provided with the slide rail on the crossbeam, cantilever assembly passes through slide rail movable mounting on the crossbeam, and cantilever assembly comprises cantilever no. 1 and cantilever no. 2, the one end of cantilever no. 1 is connected on the crossbeam, and other end swing joint has cantilever no. 2, and the end of cantileverno. 2 is provided with electrode nipple. | - | 1 | 0 | 0 | 0 | 1 | 0 | 2019-01-15 ¦ +PATENT GRANT ¦ CN | 0 | 1 | 实用新型 | 1 | 0 | 中国 | 江苏省艾格森数控设备制造有限公司 | - | B23H1/00 ¦ B23H11/00 | B23H1/00 | -
28 | CH715122A1 | 公开 | 科普特集团股份公司 | 2018-06-25 | 2019-12-30 | 0 | 0 | 3 | 4 | 用电动驱动器转动电线,以驱动旋转翼的主和 /或后转子。 | Turn wires with an electric drive to drive a main and / or rear rotor of the rotary wing. | 在具有用于驱动旋翼飞行器,特别是直升机的主旋翼的电驱动器(E)的旋翼飞行器中,电驱动器(E)包括:用于将电驱动器(E)耦合到驱动单元的装置直升机旋翼齿轮箱(2nd)可耦合,旋翼桅杆(4)用于不可旋转地耦合到主旋翼或尾桨,应提供带电驱动的旋翼飞机,减少空间需求,简化设计,减少维护需求。 这通过将电驱动器(E)设计为电环马达来实现,电环马达被布置并同轴地附接到旋翼桅杆(4)。 | In a rotary wing aircraft with an electric drive (E) for driving a main rotor of a rotary wing aircraft, in particular a helicopter, the electric drive (E) comprising: means for coupling the electric drive (E) to a drive unit of a helicopter rotor gearbox (2nd ) couplable, rotor mast (4) for non-rotatable coupling to the main rotor or tail rotor, a rotorcraft with an electric drive is to be provided, the space requirement being reduced, the design being simplified and the need for maintenance being reduced. This is achieved in that the electric drive (E) is designed as an electric ring motor, the electric ring motor being arranged and attached coaxially to the rotor mast (4). | - | 13 | 4 | 0 | 0 | 13 | 4 | 2020-10-15 ¦ NAME/FIRM CHANGED ¦ CH | 4 | 13 | 发明申请 | 1 | 0 | 瑞士 | 科普特集团股份公司 | - | B64C27/12 ¦ B64D27/02 ¦ B64D27/24 ¦ B64D27/26 | B64C27/12 | -
215 | CN108791817B | 授权 ¦ 权利转移 | 深圳市飞翼创新有限公司 | 2018-06-26 | 2021-07-20 | 0 | 0 | 5 | 1 | 一种具有低阻力性能的飞行器螺旋桨及其组装方法 | Aircraft propeller with low drag performance and assembly method thereof | 本发明公开了一种具有低阻力性能的飞行器螺旋桨及其组装方法，涉及飞行器技术领域，包括固定块，所述固定块的内部安装有稳固安装机构，固定块的外部安装有螺旋桨调节机构，稳固安装机构包括第一空腔、电动推杆、伸缩杆、第二空腔、移动固定板、限位圈、连接管、滑杆、滑环、限位管、侧块、限制环、限制杆、稳固杆、固定孔和凹槽。该具有低阻力性能的飞行器螺旋桨及其组装方法，能够通过电动推杆伸缩端的伸出推动移动固定板进行向下方移动，从而通过稳固杆和固定孔对固定杆的位置进行固定，通过电动液压推杆伸缩端的缩入，直至将调整板完全收入至空槽的内部，此时为该螺旋桨阻力最低的状态，提高了该装置对螺旋桨阻力的调节能力。 | The invention discloses an aircraft propeller with low resistance performance and an assembly method thereof, relates to the technical field of aircraft, and comprises a fixed block, a stable installation mechanism is installed inside the fixed block, and a propeller adjustment mechanism is installed outside the fixed block, which is stable The installation mechanism includes a first cavity, an electric push rod, a telescopic rod, a second cavity, a moving fixed plate, a limit ring, a connecting pipe, a slide rod, a slip ring, a limit tube, side blocks, a limit ring, a limit rod, Stabilizer bars, fixing holes and grooves. The aircraft propeller with low resistance performance and its assembly method can push the mobile fixing plate to move downward through the stretching out of the telescopic end of the electric push rod, so that the position of the fixing rod can be fixed through the stabilizing rod and the fixing hole. The telescoping end of the rod is retracted until the adjusting plate is fully received into the interior of the empty slot. At this time, it is the state of the lowest resistance of the propeller, which improves the ability of the device to adjust the resistance of the propeller. | - | 1 | 2 | 0 | 0 | 1 | 2 | 2021-07-20 ¦ +PATENT GRANT ¦ CN ¦ 2021-07-16 ¦ TRANSFER OF PATENT APPLICATION RIGHT ¦ CN ¦ 2018-12-07 ¦ ENTRY INTO FORCE OF REQUEST FOR SUBSTANTIVE EXAMINATION ¦ CN ¦ 2018-11-13 ¦ PUBLICATION ¦ CN | 2 | 1 | 授权发明 | 1 | 0 | 中国 | 李荣旭 | - | B64C11/18 ¦ B64C11/24 ¦ B64C11/06 ¦ B64C11/38 ¦ B64C11/44 | B64C11/18 | -
1586 | CN109110138A | 授权 | 通用电气公司 | 2018-06-26 | 2019-01-01 | 2 | 0 | 27 | 2 | 用于飞行器的推进系统和用于操作其的方法 | Propulsion system for an aircraft and method of operating the same | 本公开涉及一种用于飞行器的推进系统，所述推进系统包括：推进器；涡轮机，所述涡轮机在所述推进系统的燃烧操作模式期间机械联接到所述推进器以用于驱动所述推进器，并且在所述推进系统的电操作模式期间与所述推进器机械分离；和电源。所述推进系统还包括电机，所述电机在所述推进系统的所述电操作模式期间电联接到所述电源，并机械联接到所述推进器，使得在所述推进系统的所述电操作模式期间，所述电机驱动所述推进器。 | The invention discloses a propulsion system for an aircraft. The propulsion system includes a propulsor; a turbomachine mechanically coupled to the propulsor for driving the propulsor during a combustion operating mode of the propulsion system and mechanically decoupled from the propulsor during an electric operating mode of the propulsion system; and an electrical power source. The propulsion system further includes an electric machine, the electric machine being electrically coupled to the electrical power source and mechanically coupled to the propulsor during the electric operating mode ofthe propulsion system such that the electric machine drives the propulsor during the electric operating mode of the propulsion system. | US | 7 | 28 | 0 | 0 | 7 | 28 | 2021-11-30 ¦ +PATENT GRANT ¦ CN ¦ 2019-01-25 ¦ ENTRY INTO FORCE OF REQUEST FOR SUBSTANTIVE EXAMINATION ¦ CN ¦ 2019-01-01 ¦ PUBLICATION ¦ CN | 28 | 7 | 发明申请 | 1 | 0 | 中国 | 通用电气公司 | - | B64D27/02 | B64D27/02 | -
1819 | JP2019055767A | 授权 | 通用电气公司 | 2018-06-26 | 2019-04-11 | 0 | 0 | 1 | 2 | 飞机推进系统 | Propulsion system for aircraft | 一种混合电力推进系统和在突然失去推力期间操作混合电力推进系统。 一种混合电力推进系统(50)包括螺旋桨(104)、涡轮机(102)和具有联接到涡轮机(102)的电机(56)的电气系统。 一种用于操作涡轮机 (102) 的方法包括操作涡轮机 (102)、旋转螺旋桨 (104) 以通过计算设备为飞行器产生推力、以及通过计算设备操作螺旋桨 (104)。涡轮机(102)旋转(104)时突然失去推力;它为电机(56)供电,为涡轮机(102)、螺旋桨(104)或两者提供动力。 【选型图】图4 | To provide a hybrid-electric propulsion system, and a method for operating the hybrid electric propulsion system during an uncommanded loss of thrust.SOLUTION: A hybrid-electric propulsion system (50) includes a propulsor (104), a turbomachine (102), and an electrical system having an electric machine (56) coupled to the turbomachine (102). A method for operating the turbomachine (102) includes operating, by computing devices, the turbomachine (102) to rotate the propulsor (104) and generate thrust for the aircraft; receiving, by the computing devices, data indicative of an uncommanded loss of the thrust generated from the turbomachine (102) rotating the propulsor (104); and providing, by the computing devices, electrical power to the electric machine (56) to add power to the turbomachine (102), the propulsor (104) or both in response to receiving the data indicative of the uncommanded loss of thrust.SELECTED DRAWING: Figure 4 | US | 8 | 12 | 0 | 0 | 8 | 12 | 2023-04-27 ¦ +RECEIPT OF ANNUAL FEES ¦ JP ¦ 2020-05-28 ¦ +CERTIFICATE OF PATENT OR REGISTRATION OF UTILITY MODEL ¦ JP ¦ 2020-05-28 ¦ +FIRST PAYMENT OF ANNUAL FEES (DURING GRANT PROCEDURE) ¦ JP ¦ 2020-04-27 ¦ +WRITTEN DECISION TO GRANT A PATENT OR TO GRANT A REGISTRATION (UTILITY MODEL) ¦ JP ¦ 2020-04-17 ¦ +DECISION OF GRANT OR REJECTION WRITTEN ¦ JP ¦ 2020-01-16 ¦ REQUEST FOR WRITTEN AMENDMENT FILED ¦ JP ¦ 2019-10-29 ¦ -NOTIFICATION OF REASONS FOR REFUSAL ¦ JP ¦ 2019-04-02 ¦ NOTIFICATION OF APPOINTMENT OF POWER OF ATTORNEY ¦ JP ¦ 2018-10-26 ¦ +WRITTEN REQUEST FOR APPLICATION EXAMINATION ¦ JP | 12 | 8 | 发明申请 | 1 | 0 | 日本 | 通用电气公司 | - | B64D27/24 ¦ B64D25/00 ¦ F01D17/04 ¦ F02C6/20 | B64D27/24 | -
1870 | CN208377061U | 授权 ¦ 一案双申 | 贺大红 | 2018-06-26 | 2019-01-15 | 0 | 2 | 0 | 1 | 飞行器及其助力装置 | Aircraft and booster unit thereof | 本实用新型提供飞行器及其助力装置，飞行助力装置包括旋转件和扭力弹性件，两个旋转件可相对一转轴相互转动，并且两个旋转件上各自连接有一个飞行翼；扭力弹性件设于两个旋转件之间，两个飞行翼张开时两个旋转件旋转将扭力弹性件扭紧。飞行器包括助力装置，是一种扑翼飞行器，可通过人力或电力煽动飞行翼实现飞行，具有飞行更加安全和省力、节约能源、环保的特点。 | The utility model provides an aircraft and booster unit thereof, flight booster unit includes rotating member and torsion elastic component, two rotating members can a relative pivot rotation to be connected with a flight wing on two rotating members separately, the torsion elastic component is located between two rotating members, and two rotating member rotations were turned round the torsion elastic component tightly when two flight wings opened. The aircraft includes booster unit, is a flapping wing aircraft, and accessible manpower or electric power are instigated the flight wing and is realized flight, has that flight is safe more and laborsaving, characteristics of energy saving, environmental protection. | - | 1 | 2 | 1 | 1 | 1 | 2 | 2019-01-15 ¦ +PATENT GRANT ¦ CN | 2 | 2 | 实用新型 | 1 | 0 | 中国 | 贺大红 | - | B64C33/02 | B64C33/02 | -
1899 | JP6710242B2 | 授权 | 通用电气公司 | 2018-06-26 | 2020-06-17 | 0 | 0 | 3 | 2 | 飞机推进系统 | Propulsion system for aircraft | 一种混合电力推进系统和在突然失去推力期间操作混合电力推进系统。 一种混合电力推进系统(50)包括螺旋桨(104)、涡轮机(102)和具有联接到涡轮机(102)的电机(56)的电气系统。 一种用于操作涡轮机 (102) 的方法包括操作涡轮机 (102)、旋转螺旋桨 (104) 以通过计算设备为飞行器产生推力、以及通过计算设备操作螺旋桨 (104)。涡轮机(102)旋转(104)时突然失去推力;它为电机(56)供电,为涡轮机(102)、螺旋桨(104)或两者提供动力。 【选型图】图4 | A hybrid electric propulsion system and a hybrid electric propulsion system operating during a sudden loss of thrust. A hybrid electric propulsion system (50) includes an electrical system having a propeller (104), a turbomachine (102), and an electric machine (56) coupled to the turbomachine (102). The method for operating the turbomachine (102) comprises operating the turbomachine (102) by the computing device and rotating the propeller (104) to generate thrust of the aircraft, the processor by the computing device Receiving data indicative of a catastrophic loss of thrust generated from the turbomachine (102) rotating (104) and the computing device responsive to receiving data indicative of the catastrophic loss of thrust. Power is supplied to the electric machine (56) and power is added to the turbomachine (102), the propeller (104) or both. [Selected figure] Figure 4 | US | 8 | 12 | 0 | 0 | 8 | 12 | 2023-04-27 ¦ +RECEIPT OF ANNUAL FEES ¦ JP ¦ 2020-05-28 ¦ +CERTIFICATE OF PATENT OR REGISTRATION OF UTILITY MODEL ¦ JP ¦ 2020-05-28 ¦ +FIRST PAYMENT OF ANNUAL FEES (DURING GRANT PROCEDURE) ¦ JP ¦ 2020-04-27 ¦ +WRITTEN DECISION TO GRANT A PATENT OR TO GRANT A REGISTRATION (UTILITY MODEL) ¦ JP ¦ 2020-04-17 ¦ +DECISION OF GRANT OR REJECTION WRITTEN ¦ JP ¦ 2020-01-16 ¦ REQUEST FOR WRITTEN AMENDMENT FILED ¦ JP ¦ 2019-10-29 ¦ -NOTIFICATION OF REASONS FOR REFUSAL ¦ JP ¦ 2019-04-02 ¦ NOTIFICATION OF APPOINTMENT OF POWER OF ATTORNEY ¦ JP ¦ 2018-10-26 ¦ +WRITTEN REQUEST FOR APPLICATION EXAMINATION ¦ JP | 12 | 8 | 授权发明 | 1 | 0 | 日本 | 通用电气公司 | - | B64D27/24 ¦ B64D25/00 ¦ F01D17/04 ¦ F02C6/20 | B64D27/24 | -
510 | CN108583868A | 授权 ¦ 一案双申 | 长沙紫宸科技开发有限公司 | 2018-06-27 | 2018-09-28 | 0 | 2 | 7 | 2 | 一种地效式涵道风扇飞行器 | Ground-effect-type ducted fan aircraft | 一种地效式涵道风扇飞行器，主要包括地效翼底架、水滴形舱、四组自平衡涵道风扇/桨叶装置、安全系统和电力自控系统，所述四组自平衡涵道风扇/桨叶装置均与地效翼底架连接，并两两对称布置于地效翼底架两侧；所述水滴形舱固定在地效翼底架上并与地效翼底架共同构成流线型地效翼型体，所述流线型地效翼型体与自平衡涵道风扇/桨叶装置的外壁通过平滑曲面连接；所述安全系统固定在水滴形舱上或舱内，所述安全系统和四组涵道风扇/桨叶装置均与固定在水滴形舱内的电力自控系统电连接。使用本发明，可实现垂直起降、操纵简单且操纵感强，安全性高，高速飞行时利用地面效应提供升力，适用于飞行体验和日常飞行出行。 | A ground-effect-type ducted fan aircraft mainly comprises a ground-effect wing bottom frame, a drop-shaped cabin, four sets of self-balance ducted fan/blade devices, a safety system and an electric power automatic control system. The four sets of self-balance ducted fan/blade devices are connected with the ground-effect wing bottom frame and symmetrically arranged on the two sides of the ground-effect wing bottom frame in pairs; the drop-shaped cabin is fixed to the ground-effect wing bottom frame and constitutes a streamlined ground-effect wing profile body together with the ground-effect wing bottom frame; the streamlined ground-effect wing profile body and the outer walls of the self-balance ducted fan/blade devices are connected through smooth hook faces; the safety system is fixed onor in the drop-shaped cabin; and the safety system and the four sets of self-balance ducted fan/blade devices are electrically connected with the electric power automatic control system fixed in the drop-shaped cabin. By using the ground-effect-type ducted fan aircraft, vertical takeoff and landing can be achieved, control is easy, the control feeling is high, safety is high, during high-speed flight, lift is provided through the ground effect, and the ground-effect-type ducted fan aircraft is suitable for the flight experience and daily flight travel. | - | 1 | 2 | 2 | 2 | 1 | 2 | 2023-10-27 ¦ +PATENT GRANT ¦ CN ¦ 2018-10-26 ¦ ENTRY INTO FORCE OF REQUEST FOR SUBSTANTIVE EXAMINATION ¦ CN ¦ 2018-09-28 ¦ PUBLICATION ¦ CN | 4 | 2 | 发明申请 | 1 | 0 | 中国 | 长沙紫宸科技开发有限公司 | - | B64C27/20 ¦ B64C1/38 ¦ B64D27/24 ¦ B64D45/00 ¦ G05D1/08 | B64C27/20 | -
1944 | CN208592689U | 未缴年费 ¦ 一案双申 | 南通市中吕齿轮有限公司 | 2018-06-28 | 2019-03-12 | 0 | 0 | 0 | 1 | 一种散热保护型电动除锈机 | Heat radiation protection type electric rust remover | 本实用新型涉及一种散热保护型电动除锈机，包括机体和机头，机体与机头固定连接，机体内设有调速电机、减速器、电机综合保护器、温度传感器、信号接收控制器和半导体制冷片，调速电机的输出轴与减速器相连，电机综合保护器与调速电机电连接，信号接收控制器固定于机体内壁，信号接收控制器与温度传感器和半导体制冷片电连接，机头内设有传动机构，机头下方设有除锈轮，传动机构连接减速器与除锈轮，除锈轮外设有向下的防护罩，防护罩的宽度小于除锈轮的宽度，机体上部设有控制开关，控制开关与调速电机电连接，机体一侧设有保护开关，保护开关与控制开关及电机综合保护器串联。本实用新型能有效去除铁锈，可自动降温散热，具有电机保护装置。 | The utility model relates to a heat radiation protection type electric rust remover, including organism and aircraft nose, organism and aircraft nose fixed connection, be equipped with the buncher inthe organism, a speed reducer, the motor integrated protection ware, a weighing sensor and a temperature sensor, signal reception controller and semiconductor refrigeration piece, the output shaft ofbuncher links to each other with the reduction gear, the motor integrated protection ware is connected with the buncher electricity, the signal reception controller is fixed in the organism inner wall, the signal reception controller is connected with temperature sensor and semiconductor refrigeration piece electricity, be equipped with drive mechanism in the aircraft nose, the aircraft nose belowis equipped with derusting wheel, drive mechanism connect the retarder and derusting wheel, the derusting wheel peripheral hardware has decurrent protection casing, the width of protection casing isless than derusting wheel's width, organism upper portion is equipped with control switch, control switch is connected with the buncher electricity, organism one side is equipped with protection switch, protection switch establishes ties with control switch and motor integrated protection ware. The utility model discloses can effectively get rid of the iron rust, the heat dissipation of can cooling down automatically has motor protection device. | - | 1 | 0 | 0 | 0 | 1 | 0 | 2020-06-23 ¦ -TERMINATION OF PATENT RIGHT DUE TO NON-PAYMENT OF ANNUAL FEE ¦ CN ¦ 2019-03-12 ¦ +PATENT GRANT ¦ CN | 1 | 2 | 实用新型 | 1 | 0 | 中国 | 南通市中吕齿轮有限公司 | - | B24B23/02 ¦ B24B27/033 ¦ B24B55/00 ¦ B24B55/05 | B24B23/02 | -
1246 | CN108920831A | 授权 | 西安电子科技大学 | 2018-06-29 | 2018-11-30 | 4 | 21 | 10 | 10 | 高速飞行器罩体高温烧蚀对天线电性能影响的快速计算方法 | Method for quickly calculating influence of high-temperature ablation of high-speed aircraft cover body on electrical property of antenna | 本发明公开了高速飞行器罩体高温烧蚀对天线电性能影响的快速计算方法，包括：确定高速飞行器天线罩的材料属性、热边界条件；瞬态热分析仿真天线罩体烧蚀过程；提取某一时刻天线罩整体温度分布与外表面烧蚀形貌；计算该时刻温度分布下的介电常数、损耗角正切；计算天线罩烧蚀后的厚度；计算介电常数、损耗角正切和厚度变化后的透射系数；计算高温烧蚀后天线罩的透射系数；确定理想天线罩‑天线系统的电性能函数；建立模型并计算高速飞行器天线罩高温烧蚀后的天线电性能。本发明能够快速有效地计算临近空间飞行过程中高速飞行器天线罩高温烧蚀对天线电性能的影响，为设计和实时补偿等提供理论指导，进而确保高速飞行器制导系统可靠工作。 | The invention discloses a method for quickly calculating the influence of high-temperature ablation of a high-speed aircraft cover body on the electrical property of an antenna. The method comprises the steps that material attributes and thermal boundary conditions of a high-speed aircraft antenna cover are determined; the simulated antenna cover body ablation process undergoes transient thermal analysis; overall temperature distribution and outer surface ablation morphology of the antenna cover are extracted at a certain moment; dielectric constants and loss tangent under the temperature distribution at the moment are calculated; the thickness after antenna ablation is calculated; transmission coefficients after change of the dielectric constants, the loss tangent and thickness are calculated; the transmission coefficients of the ablated antenna cover are calculated; the electrical property functions of an ideal antenna cover-antenna system are determined; a model is established, andthe electric property of the antenna after the high-speed aircraft antenna cover is ablated is calculated. By adopting the method, the influence of high-temperature ablation of the high-speed aircraftcover body on the electrical property of the antenna in the process of flying in a near space can be quickly and effectively calculated, a theoretical guidance is provided for design, real-time compensation and the like, and thus reliable work of a high-speed aircraft guiding system is ensured. | - | 1 | 21 | 19 | 19 | 1 | 21 | 2020-11-03 ¦ +PATENT GRANT ¦ CN ¦ 2018-12-25 ¦ ENTRY INTO FORCE OF REQUEST FOR SUBSTANTIVE EXAMINATION ¦ CN ¦ 2018-11-30 ¦ PUBLICATION ¦ CN | 21 | 1 | 发明申请 | 1 | 0 | 中国 | 西安电子科技大学 | - | G06F17/50 | G06F17/50 | -
1296 | CN108920831B | 授权 | 西安电子科技大学 | 2018-06-29 | 2020-11-03 | 0 | 0 | 10 | 10 | 高速飞行器罩体高温烧蚀对天线电性能影响的快速计算方法 | A fast calculation method for the influence of high-temperature ablation of high-speed aircraft cover on the electrical performance of antenna | 本发明公开了高速飞行器罩体高温烧蚀对天线电性能影响的快速计算方法，包括：确定高速飞行器天线罩的材料属性、热边界条件；瞬态热分析仿真天线罩体烧蚀过程；提取某一时刻天线罩整体温度分布与外表面烧蚀形貌；计算该时刻温度分布下的介电常数、损耗角正切；计算天线罩烧蚀后的厚度；计算介电常数、损耗角正切和厚度变化后的透射系数；计算高温烧蚀后天线罩的透射系数；确定理想天线罩‑天线系统的电性能函数；建立模型并计算高速飞行器天线罩高温烧蚀后的天线电性能。本发明能够快速有效地计算临近空间飞行过程中高速飞行器天线罩高温烧蚀对天线电性能的影响，为设计和实时补偿等提供理论指导，进而确保高速飞行器制导系统可靠工作。 | The invention discloses a method for quickly calculating the influence of high-temperature ablation of a high-speed aircraft cover body on the electrical property of an antenna. The method comprises the steps that material attributes and thermal boundary conditions of a high-speed aircraft antenna cover are determined; the simulated antenna cover body ablation process undergoes transient thermal analysis; overall temperature distribution and outer surface ablation morphology of the antenna cover are extracted at a certain moment; dielectric constants and loss tangent under the temperature distribution at the moment are calculated; the thickness after antenna ablation is calculated; transmission coefficients after change of the dielectric constants, the loss tangent and thickness are calculated; the transmission coefficients of the ablated antenna cover are calculated; the electrical property functions of an ideal antenna cover-antenna system are determined; a model is established, andthe electric property of the antenna after the high-speed aircraft antenna cover is ablated is calculated. By adopting the method, the influence of high-temperature ablation of the high-speed aircraftcover body on the electrical property of the antenna in the process of flying in a near space can be quickly and effectively calculated, a theoretical guidance is provided for design, real-time compensation and the like, and thus reliable work of a high-speed aircraft guiding system is ensured. | - | 1 | 21 | 0 | 0 | 1 | 21 | 2020-11-03 ¦ +PATENT GRANT ¦ CN ¦ 2018-12-25 ¦ ENTRY INTO FORCE OF REQUEST FOR SUBSTANTIVE EXAMINATION ¦ CN ¦ 2018-11-30 ¦ PUBLICATION ¦ CN | 21 | 1 | 授权发明 | 1 | 0 | 中国 | 西安电子科技大学 | - | G06F30/23 ¦ G06F30/15 ¦ G06F119/08 | G06F30/23 | -
1334 | CN109209651A | 授权 | 空中客车运营简化股份公司 | 2018-06-29 | 2019-01-15 | 0 | 0 | 7 | 2 | 包括用于监测飞行器的涡轮发动机的装置的飞行器 | Aircraft including device for monitoring turbine engine of the aircraft | 本发明涉及一种飞行器，其包括至少一个涡轮发动机和与涡轮发动机相关联的监测装置，涡轮发动机首先链接至包括流体回路和电回路的多个回路，其次链接至用于监测涡轮发动机和多个回路的多个传感器(CE、CF、CI、CM)，多个传感器包括至少一个起火传感器(CI)、和用于监测流体回路的传感器(CF)、用于监测电回路的传感器(CE)、以及用于监测涡轮发动机的操作的传感器(CM)，监测装置链接至多个传感器并且包括中央处理单元，中央处理单元被配置成只有当起火传感器(CI)与用于监测流体回路的传感器(CF)或用于监测电回路的传感器(CE)或用于监测涡轮发动机的操作的传感器(CM)传递指明异常的信号时才产生指明涡轮发动机上发生起火的信号。 | An aircraft including at least one turbine engine and a monitoring device associated with the turbine engine, the turbine engine being linked firstly to circuits including fluid circuits and electriccircuits, and secondly to sensors (CE, CF, CI, CM) for monitoring the turbine engine and the circuits, the sensors including at least one fire sensor (CI), sensors (CF) for monitoring the fluid circuits, sensors (CE) for monitoring the electric circuits and sensors (CM) for monitoring the operation of the turbine engine, the monitoring device being linked to the sensors and including a central processing unit to generate a signal indicating the occurrence of a fire on the turbine engine only if a fire sensor (CI) and a sensor (CF, CE, CM) for monitoring a fluid circuit or an electric circuit or the operation of the turbine engine transmit a signal indicating an anomaly. | FR | 6 | 4 | 0 | 0 | 6 | 4 | 2021-05-25 ¦ +PATENT GRANT ¦ CN ¦ 2019-02-12 ¦ ENTRY INTO FORCE OF REQUEST FOR SUBSTANTIVE EXAMINATION ¦ CN ¦ 2019-01-15 ¦ PUBLICATION ¦ CN | 4 | 6 | 发明申请 | 1 | 0 | 中国 | 空中客车运营简化股份公司 | - | F02C9/00 | F02C9/00 | -
1424 | CN208298022U | 授权 | 长沙市云智航科技有限公司 | 2018-06-29 | 2018-12-28 | 0 | 2 | 0 | 3 | 飞行器倾转旋翼的倾转角度检测装置及控制系统 | Aircraft vert angle detecting means and control system of rotor | 本实用新型公开了一种飞行器倾转旋翼的倾转角度检测装置，包括弧状电阻，套设于飞行器倾转机臂上且同步转动；顶杆，固定安装于机架上且与弧状电阻电导通；检测回路，用于检测弧状电阻的一端与顶杆之间的电阻以得到倾转机臂的倾转角度。本实用新型还公开了一种检测装置，包括弧状电阻，套设于机架上且与机架绝缘；顶杆，固定安装于倾转机臂上，与弧状电阻电导通；检测回路，用于检测弧状电阻的一端与顶杆之间的电阻以得到倾转机臂的倾转角度。本实用新型还公开了一种控制系统，包括控制单元和如上所述的检测装置，控制单元根据检测装置检测的倾转角度对倾转旋翼进行倾转角度的闭环控制。本实用新型的检测装置及控制系统均具有检测精准等优点。 | The utility model discloses a vert angle detecting means of rotor of aircraft, including arcuation resistance, the cover is located the aircraft and is verted on the horn and synchronous the rotation,ejector pin, fixed mounting lead to in the frame and with arcuation resistance electric conductance, detection loop for detect the one end and the vert angle of the resistance between the ejector pinwith the horn that is verted of arcuation resistance. The utility model also discloses a detection device, including arcuation resistance, the cover just insulates with the frame on locating the frame, ejector pin, fixed mounting lead to with arcuation resistance electric conductance on the horn that verts, detection loop for detect the one end and the vert angle of the resistance between the ejector pin with the horn that is verted of arcuation resistance. The utility model also discloses a control system, including the control unit and as above detection device, the control unit verts the angle to the vert closed -loop control of angle of the rotor that verts according to what detection device detected. The utility model discloses a detection device and control system all have and detect advantages such as accurate. | - | 1 | 2 | 0 | 0 | 1 | 2 | 2018-12-28 ¦ +PATENT GRANT ¦ CN | 2 | 1 | 实用新型 | 1 | 0 | 中国 | 长沙市云智航科技有限公司 | - | G05D3/10 | G05D3/10 | -
1477 | CN108860654A | 撤回-主动撤回 | 芜湖等莱智能科技有限公司 | 2018-06-29 | 2018-11-23 | 0 | 1 | 0 | 1 | 一种飞机装配用自动化运输设备 | Automatic conveying device for aircraft assembling | 本发明公开了一种飞机装配用自动化运输设备，包括外壳体，外壳体内部左表面焊接的金属横杆上表面设置有空气压缩机，且外壳体内部上表面安装的储气罐与空气压缩机侧面设置的第一输气管道相互固定连接，储气罐右侧设置的第二输气管道下表面固定有喷气横管，外壳体右侧表面固定的第一电动伸缩杆尾端连接有第二电动伸缩杆，外壳体外部尾端设置有定向轮，且定向轮内部安装有驱动电机，外壳体正表面中间位置设置有缓冲板块，且外壳体右上拐角位置安装有减震弹簧。本发明通过设置空气压缩机、储气罐、喷气横管、减震弹簧、缓冲板块和触碰开关解决了运输过程中灰尘覆盖零件表面和撞击容易造成飞机零件的损坏的问题。 | The invention discloses an automatic conveying device for aircraft assembling. The device comprises a shell, An air compressor is arranged at the upper surface of a metal transverse rod welded to theleft surface inside the shell. An air storage tank installed on the upper surface inside the shell is fixedly connected with a first air conveying pipeline arranged at the side face of the air compressor, an air injection transverse pipe is fixedly arranged at the lower surface of a second air conveying pipeline arranged at the right side of the air storage tank, a second electric stretchable rodis connected to the tail end of a first electric stretchable rod fixed to the surface of the right side of the shell, a directional wheel is arranged at the tail end of the exterior of the shell, a driving motor is installed inside the directional wheel, a buffer block is arranged at the middle of the front surface of the shell, and a damping spring is installed at the upper right corner of the shell. By arranging the air compressor, the air storage tank, the air injection transverse pipe, the damping spring, the buffer block and a touch switch, the problem that aircraft parts are damaged dueto the fact that dust covers the part surfaces and collision is caused in the conveying process is solved. | - | [6 empty] | 2021-07-16 ¦ -INVENTION PATENT APPLICATION WITHDRAWN AFTER PUBLICATION ¦ CN ¦ 2018-12-18 ¦ ENTRY INTO FORCE OF REQUEST FOR SUBSTANTIVE EXAMINATION ¦ CN ¦ 2018-11-23 ¦ PUBLICATION ¦ CN | 1 | 1 | 发明申请 | 1 | 0 | 中国 | 芜湖等莱智能科技有限公司 | - | B64F5/10 | B64F5/10 | - | bar: 4 to 6
371 | CN108872749A | 驳回 | 中国民航大学 | 2018-07-02 | 2018-11-23 | 1 | 5 | 6 | 4 | 一种基于模拟多电飞机布线的自动化测试平台 | Automatic testing platform based on simulation more-electric aircraft wiring | 本发明提供一种基于模拟多电飞机布线的自动化测试平台，包括接地模块，运动控制模块，线缆连接模块，信号发生与采集模块。本发明模拟飞机上线缆敷设原型，通过改变线缆间距或对地高度完成对于线缆间串扰情况的测试，是对于多种敷设模型串扰程度测试的综合测试系统。本发明的有益效果：采用运动控制系统，可以精确控制线缆间距，节约了空间与测试成本；具有可扩性强，功能完善等优点。 | The invention provides an automatic testing platform based on simulation more-electric aircraft wiring, and the platform comprises a grounding module, a motion control module, a cable connecting module, and a signal generation and collection module. According to the invention, a cable laying prototype on an airplane is simulated, and the testing of the crosstalk condition between the cables is completed through the changing of the intervals of the cables or the heights of the cables from the ground. The platform is a comprehensive testing system for testing crosstalk degree testing of varioustypes of laying models. The beneficial effects of the invention are that the platform employs the motion control system, can precisely control the intervals of the cables, and saves the space and testing cost; the platform is high in extendability, and is complete in function. | - | 1 | 5 | 3 | 5 | 1 | 5 | 2021-08-27 ¦ -REJECTION OF INVENTION PATENT APPLICATION AFTER PUBLICATION ¦ CN ¦ 2018-12-18 ¦ ENTRY INTO FORCE OF REQUEST FOR SUBSTANTIVE EXAMINATION ¦ CN ¦ 2018-11-23 ¦ PUBLICATION ¦ CN | 5 | 1 | 发明申请 | 1 | 0 | 中国 | 中国民航大学 | - | G01R31/00 | G01R31/00 | -
1737 | AM3353A | 授权 | VARDAN PENESYAN | 2018-07-02 | 2020-01-08 | 1 | 0 | 0 | 1 | 垂直起降客机 | Vertical take-off passenger aircraft | 本发明涉及飞机,特别是具有混合动力发动机的垂直起飞客机。 垂直起飞的客机具有机身和连接到其上的螺钉。 螺钉位于机身垂直轴的上部流线型部分。 每个螺钉的轮毂上都安装了电动机,螺钉的上部安装了机舱控制的降落伞。 螺钉的工作头设计为倾斜的。 螺钉的工作头具有提供空气流通的开口。 提高设备效率,21 dwg。 | The invention relates to aircraft, in particular to vertical take-off passenger aircrafts with hybrid engines. The vertical take-off passenger aircraft has a fuselage and screws attached thereto. The screws are located in the upper streamlined part of the vertical axis of the fuselage. Electric motors are installed on the hub of each screw, and a cabin-controlled parachute is installed in the upper part of the screws. The working head of the screws is designed to be tilted. The working head of the screws has openings that provide a through flow of air. Increased efficiency of the device, 21 dwg. | - | 1 | 0 | 0 | 0 | 1 | 0 | - | 0 | 1 | 授权发明 | 1 | 0 | 亚美尼亚 | VARDAN PENESYAN | - | B64C29/00 ¦ B64C27/00 | B64C29/00 | -
87 | CN110676812B | 授权 | 上海航空电器有限公司 | 2018-07-03 | 2023-04-14 | 2 | 0 | 4 | 1 | 单通道多电飞机发电机控制器的电流电压保护结构 | Current and voltage protection structure of single-channel multi-electric aircraft generator controller | 本发明公开单通道多电飞机发电机控制器的电流电压保护结构，包含直流分量保护和过载保护。直流分量保护避免CT饱和、进而导致GCU误动作的可能性，过载保护避免发电机长期处于过负荷运行的状态。同时，本发明还解决235VAC电网下的保护输出控制问题。在具体实施上，本设计兼顾了VSFG的过载保护和ASG的过载保护，有利于设计通用的GCU，使之同时适用于VFSG和ASG。 | The invention discloses a current and voltage protection structure of a single-channel multi-electric aircraft generator controller, including DC component protection and overload protection. DC component protection avoids the possibility of CT saturation, which may lead to GCU malfunction, and overload protection prevents the generator from being in a state of overload operation for a long time. At the same time, the invention also solves the problem of protection output control under 235VAC power grid. In the specific implementation, this design takes both the overload protection of VSFG and the overload protection of ASG into consideration, which is conducive to the design of a general-purpose GCU, making it suitable for both VFSG and ASG. | - | 1 | 0 | 0 | 0 | 1 | 0 | 2023-04-14 ¦ +PATENT GRANT ¦ CN ¦ 2021-06-18 ¦ ENTRY INTO FORCE OF REQUEST FOR SUBSTANTIVE EXAMINATION ¦ CN ¦ 2020-01-10 ¦ PUBLICATION ¦ CN | 0 | 1 | 授权发明 | 1 | 0 | 中国 | 上海航空电器有限公司 | - | H02H7/06 | H02H7/06 | -
313 | RU184736U1 | 未缴年费 | FEDERALNOE GOSUDARSTVENNOE BYUDZHETNOE OBRAZOVATELNOE UCHREZHDENIE VYSSHEGO OBRAZOVANIYA KAZANSKIJ NATSIONALNYJ ISSLEDOVATELSKIJ TEKHNICHESKIJ UNIV IM A N TUPOLEVA-KAI (KNITU-KAI) | 2018-07-03 | 2018-11-07 | 1 | 0 | 4 | 5 | 借助 IQUITO 为飞机提供安全制动的装置 | SAFE BRAKING DEVICE FOR AIRCRAFT USING IQUIZER | 本实用新型涉及航空领域,即一种用于制动飞机的机场刹车装置,本技术方案要解决的问题是提高飞机在跑道上停车时的安全性,且不使飞机构件发生明显变形和破坏。结果,该技术解决方案的目的是确保飞机在跑道上的安全停止并防止飞机元件的破坏。借助环连接到机架,还额外引入了电缆,穿过环,将捕捉网络与机架连接,引爆管连接到电缆,测功机连接到电缆并连接到镁铝榴石 电路的宝座。 当超过飞机上的增益时,引爆管将连接捕获网络与机架的电缆发射出去。 1 生病。 | The utility model relates to the field of aviation, namely to airfield brake installations for braking aircraft. The problem to be solved by this technical solution is to increase the safety of stopping the aircraft on the runway without significant deformation and destruction of aircraft elements. Technical result , which this technical solution is aimed at, is to ensure the safe stop of the aircraft on the runway and prevent the destruction of the elements of the aircraft. connected to the racks with the help of loops, a cable is also additionally introduced, passing through the loops, connecting the catching network with the racks, a squib connected to the cable, and a dynamometer attached to the cable and connected to the pyrope throne by an electric circuit. When the gain on the aircraft is exceeded, the squib fires off the cable connecting the catching network with the racks. 1 ill. | - | 1 | 0 | 0 | 0 | 1 | 0 | 2021-04-12 ¦ -UTILITY MODEL HAS BECOME INVALID (NON-PAYMENT OF FEES) ¦ RU | 0 | 1 | 实用新型 | 1 | 0 | 俄罗斯 | FEDERALNOE GOSUDARSTVENNOE BYUDZHETNOE OBRAZOVATELNOE UCHREZHDENIE VYSSHEGO OBRAZOVANIYA KAZANSKIJ NATSIONALNYJ ISSLEDOVATELSKIJ TEKHNICHESKIJ UNIV IM A N TUPOLEVA-KAI (KNITU-KAI) | - | B64F1/02 | B64F1/02 | -
422 | CN110676812A | 授权 | 上海航空电器有限公司 | 2018-07-03 | 2020-01-10 | 2 | 0 | 4 | 1 | 单通道多电飞机发电机控制器的电流电压保护结构 | Current and voltage protection structure of single-channel more-electric aircraft generator control unit | 本发明公开单通道多电飞机发电机控制器的电流电压保护结构，包含直流分量保护和过载保护。直流分量保护避免CT饱和、进而导致GCU误动作的可能性，过载保护避免发电机长期处于过负荷运行的状态。同时，本发明还解决235VAC电网下的保护输出控制问题。在具体实施上，本设计兼顾了VSFG的过载保护和ASG的过载保护，有利于设计通用的GCU，使之同时适用于VFSG和ASG。 | The invention discloses a current and voltage protection structure of a single-channel more-electric aircraft generator control unit. The current and voltage protection structure comprises direct-current component protection and overload protection. The direct-current component protection avoids the possibility of misoperation of the GCU (Generator Control Unit) due to CT saturation, and the overload protection prevents a generator from being in an overload operation state for a long time. Meanwhile, the problem of protection output control under the 235VAC power grid is solved. In specific implementation, the design gives consideration to overload protection of a VSFG and overload protection of an ASG, facilitates the design of a universal GCU, and enables the GCU to be suitable for the VFSG and the ASG at the same time. | - | 1 | 0 | 0 | 0 | 1 | 0 | 2023-04-14 ¦ +PATENT GRANT ¦ CN ¦ 2021-06-18 ¦ ENTRY INTO FORCE OF REQUEST FOR SUBSTANTIVE EXAMINATION ¦ CN ¦ 2020-01-10 ¦ PUBLICATION ¦ CN | 0 | 1 | 发明申请 | 1 | 0 | 中国 | 上海航空电器有限公司 | - | H02H7/06 | H02H7/06 | -
1230 | RU2701894C1 | 未缴年费 | FEDERALNOE GOSUDARSTVENNOE BYUDZHETNOE OBRAZOVATELNOE UCHREZHDENIE VYSSHEGO OBRAZOVANIYA KAZANSKIJ NATSIONALNYJ ISSLEDOVATELSKIJ TEKHNICHESKIJ UNIV IM A N TUPOLEVA-KAI (KNITU-KAI) | 2018-07-03 | 2019-10-02 | 1 | 0 | 4 | 3 | 飞机停止方法 | Aircraft stopping method | 领域:航空。 物质:本发明涉及飞机工程。 所提出的方法包括用卡普龙带制成的捕捉网 (5) 包围飞机机翼和机身。 如果捕获网络 (5) 侧面的力可能导致机身损坏或变形,则信号从测功机 (3) 通过电路提供给热弹筒 (2)。 Pyrocartridge (2) 从柱子 (1) 打开捕捉网络 (5)。效果:发明提供飞机在跑道上的安全停止,减少飞机元件的变形和破坏。1 cl,1 dwg | FIELD: aviation.SUBSTANCE: invention relates to aircraft engineering. Proposed method consists in enveloping aircraft wing and fuselage with catching network (5) made of capron tapes. In case force at the side of trapping network (5) can lead to destruction or deformation of airframe, signal is supplied from dynamometer (3) via electric circuit to pyrocartridge (2). Pyrocartridge (2) opens catching network (5) from posts (1).EFFECT: invention provides safe stoppage of aircraft on runway, reduces deformation and destruction of aircraft elements.1 cl, 1 dwg | - | 1 | 0 | 0 | 0 | 1 | 0 | - | 0 | 1 | 授权发明 | 1 | 0 | 俄罗斯 | FEDERALNOE GOSUDARSTVENNOE BYUDZHETNOE OBRAZOVATELNOE UCHREZHDENIE VYSSHEGO OBRAZOVANIYA KAZANSKIJ NATSIONALNYJ ISSLEDOVATELSKIJ TEKHNICHESKIJ UNIV IM A N TUPOLEVA-KAI (KNITU-KAI) | - | B64F1/02 | B64F1/02 | -
740 | DE102018116144B4 | 授权 | 保时捷股份公司 | 2018-07-04 | 2022-08-11 | 0 | 0 | 10 | 1 | 飞机 | aircraft | 垂直起降飞机(10),具有以下特点: - 飞行器 (10) 包括电气部件 (12、13) 和带有冷却盘管 (14) 的螺旋桨护套,用于护套冷却和 - 飞行器 (10) 设置为将热量从电气部件 (11、12) 散发到冷却盘管,其特征在于: -飞机(10)包括机身(11)和机翼(15), - 电气部件(12、13)设置在船体(11)内,包括逆变器(12)和电池(13), - 螺旋桨壳(14)布置在机翼(15)中,并具有传热流体流过的冷却结构, - 传热流体吸收来自组件 (12、13) 和任何电动机的热量,并通过夹套冷却再次释放热量, - 在水平飞行中,传热流体不通过螺旋桨外壳 (14) 引导,而是通过飞机 (10) 的机身 (11) 或机翼 (15) 大面积引导,并且 - 随着过渡到垂直着陆飞行,夹克被切换到冷却状态。 | Vertical take-off and landing aircraft (10), with the following features: - The aircraft (10) comprises electrical components (12, 13) and a propeller jacket with a cooling coil (14) for jacket cooling and - the aircraft (10) is set up to dissipate heat from the electrical components (11, 12) to the cooling coil, characterized by the following features: - the aircraft (10) comprises a fuselage (11) and a wing (15), - the electrical components (12, 13) are arranged in the hull (11) and include an inverter (12) and a battery (13), - the propeller casing (14) is arranged in the wing (15) and has a cooling structure through which heat transfer fluid flows, - the heat transfer fluid absorbs the heat from the components (12, 13) and any electric motors and releases it again via the jacket cooling, - In level flight, the heat transfer fluid is not guided through the propeller casing (14), but over a large area through the fuselage (11) or the wing (15) of the aircraft (10) and - with a transition to a vertical landing flight, the jacket is switched to cooling. | - | 4 | 14 | 0 | 0 | 5 | 19 | 2023-05-12 ¦ +PATENT GRANT NOW FINAL ¦ DE ¦ 2022-04-14 ¦ +GRANT DECISION BY EXAMINATION SECTION/EXAMINING DIVISION ¦ DE ¦ 2022-03-28 ¦ RESPONSE TO EXAMINATION COMMUNICATION ¦ DE ¦ 2021-12-14 ¦ RESPONSE TO EXAMINATION COMMUNICATION ¦ DE ¦ 2019-05-15 ¦ RESPONSE TO EXAMINATION COMMUNICATION ¦ DE ¦ 2018-07-04 ¦ +REQUEST FOR EXAMINATION VALIDLY FILED ¦ DE | 19 | 5 | 授权发明 | 1 | 0 | 德国 | 保时捷股份公司 | - | B64D33/08 ¦ B64C29/00 ¦ B64D27/24 | B64D33/08 | -
1426 | RO133830A2 | - | GIURCA LIVIU GRIGORIAN | 2018-07-09 | 2020-01-30 | 0 | 0 | 0 | 1 | 垂直起降飞机-vtol | Vertical take-off and landing aircraft - vtol | 本发明涉及一种具有枢转机翼的垂直起降飞行器,该飞行器使用同一螺旋桨进行垂直和水平运动。 根据本发明,飞行器具有一对多螺旋桨( 61 ) 对称地连接在框架的两侧 ( 3 )通过中心关节( 4 ),位于载荷中心上方,被认为涉及至少一名飞行员 ( 5 ),其中每个这样的多个螺旋桨 ( 61 ) 有多个直列转子 ( 62 )由一些电动机驱动( 63 ) 刚性固定在机翼上 ( 64 ),即在其前沿( 65 ), 电动机 ( 63 ) 以交错方式安装,因此转子 ( 62 ) 与相邻转子重叠 ( 62 ) 并且与第三个转子 ( 62 ), 使所有转子 ( 62 ) 在两排重叠的同时运行而不相互接触,转子组 ( 62 ) 每个螺旋桨 ( 61 ) 被环保护 ( 66 ) 也固定在机翼上 ( 64 )。 | The invention relates to a vertical take-off and landing aircraft with pivoting wings using the same propeller for both vertical and horizontal motion. According to the invention, the aircraft has a pair of multiple propellers (61) which are symmetrically attached on either side of a framework (3) by means of a central articulation (4), located above the load centre, considered to involve at least one pilot (5), where each such multiple propeller (61) has a number of in-line rotors (62) driven by some electric motors (63) which are rigidly fixed on a wing (64), namely on its leading edge (65), the electric motors (63) being mounted in a staggered manner, so that a rotor (62) overlaps the adjacent rotor (62) and is in the same plane with a third rotor (62), so that all the rotors (62) operate while overlapping on two rows without touching one another, the group of rotors (62) of each propeller (61) being protected by a ring (66) also fixed on the wing (64). | - | 1 | 0 | 0 | 0 | 1 | 0 | - | 0 | 1 | 发明申请 | 1 | 0 | 罗马尼亚 | GIURCA LIVIU GRIGORIAN | - | B64C15/00 ¦ B64C27/20 ¦ B64C27/08 ¦ B64C29/00 ¦ B64C39/02 ¦ B64D35/04 | B64C15/00 | -
1601 | DE102018211459B4 | 授权 ¦ 权利转移 | 劳斯莱斯德国有限两合公司 | 2018-07-11 | 2021-10-21 | 0 | 0 | 9 | 3 | 飞机推进系统 | aircraft propulsion system | 飞行器推进系统(10),至少具有 - 用于为飞行器产生推进力的第一子系统(100), - 用于为飞行器产生推进力的第二子系统(200), - 具有第一定子绕组的电机(300)系统(110)和第二定子绕组系统(210),其中在驱动系统(10)的正常操作中,在第一定子绕组系统(110)中感应的电压可以作为电能提供给第一子系统(100)第二定子绕组系统(210)中的电压感应电压可以作为电能馈送到第二子系统(200),以及 - 控制器(500),其被设置为设置驱动系统(10)的操作状态)以驱动系统(10)处于正常操作或处于电机操作状态的方式是可操作的,在电机操作状态下由控制器(500)控制-子系统(100、200)之一作为提供(100)和子系统中的另一个(200、100)作为待供应的子系统(200)被定义,-来自供应子系统(100)的电能经由电机(300)的定子绕组系统(110、210) ) 可以传输到要提供的子系统 (200)。 | Aircraft propulsion system (10), at least having - a first subsystem (100) for generating propulsion for the aircraft, - a second subsystem (200) for generating propulsion for the aircraft, - an electric machine (300) with a first stator winding system (110) and a second stator winding system (210), wherein in normal operation of the drive system (10) a voltage induced in the first stator winding system (110) can be supplied as electrical energy to the first subsystem (100) and a voltage in the second stator winding system (210) induced voltage can be fed to the second subsystem (200) as electrical energy, and - a controller (500) which is set up to set an operating state of the drive system (10) in such a way that the drive system (10) is in normal operation or in a motor operating state is operable, being controlled by the controller (500) in the motor operating state - one of the subsystems (100, 200) as supplying (100) and another of the subsystems (200, 100) as subsystem (200) to be supplied are defined, - electrical Energy from the supplying subsystem (100) via the stator winding systems (110, 210) of the electrical machine (300) can be transferred to the subsystem (200) to be supplied. | - | 4 | 10 | 0 | 0 | 4 | 10 | 2022-07-22 ¦ +PATENT GRANT NOW FINAL ¦ DE ¦ 2021-07-12 ¦ +GRANT DECISION BY EXAMINATION SECTION/EXAMINING DIVISION ¦ DE ¦ 2021-07-07 ¦ RESPONSE TO EXAMINATION COMMUNICATION ¦ DE ¦ 2020-01-22 ¦ CHANGE OF APPLICANT/PATENTEE ¦ DE ¦ 2018-07-19 ¦ +REQUEST FOR EXAMINATION VALIDLY FILED ¦ DE | 10 | 4 | 授权发明 | 1 | 0 | 德国 | 西门子股份公司 | - | B64D27/24 ¦ B64D31/00 | B64D27/24 | -
537 | CN108661961A | 实质审查 ¦ 一案双申 | 西安飞豹科技有限公司 | 2018-07-12 | 2018-10-16 | 0 | 1 | 0 | 3 | 一种飞机同步顶升用液压系统及其方法 | Hydraulic system for synchronous jacking of aircraft and method thereof | 本发明公开了一种飞机同步顶升用液压系统，其特征在于，所述液压系统由电动控制系统和手动控制系统结合而形成的系统，其中所述手动控制系统为辅助控制系统，辅助电动控制系统运行；其中液压系统分别由液压存储器、驱动装置、手动泵单元、调节控制单元和千斤顶控制单元组成两种主流连接线路。本发明经过在自动化同步顶升主千斤顶上的应用，达到的技术状态稳定、密封性佳、效率高、噪音小且耗电量低，实现各型飞机的全机顶起。 | The invention discloses a hydraulic system for synchronous jacking of an aircraft. The hydraulic system is characterized in that the hydraulic system is a system formed by combining an electric control system and a manual control system, wherein the manual control system is an auxiliary control system to assist the electric control system in operating; and two main connection circuits of the hydraulic system are composed of a hydraulic memorizer, a driving device, a manual pump unit, a regulating control unit and a jack control unit. The hydraulic system achieves stable technical state, good sealing performance, high efficiency, low noise and low power consumption after being applied to an automatic synchronous jacking main jack, and realizes full-aircraft jacking of various types of aircrafts. | - | [6 empty] | 2020-06-16 ¦ ENTRY INTO FORCE OF REQUEST FOR SUBSTANTIVE EXAMINATION ¦ CN ¦ 2018-10-16 ¦ PUBLICATION ¦ CN | 2 | 2 | 发明申请 | 1 | 0 | 中国 | 西安飞豹科技有限公司 | - | F15B11/08 ¦ B66F3/24 ¦ B66F3/25 | F15B11/08 | - | bar: 4 to 6
176 | CN108583361B | 授权 | 孙国峻 | 2018-07-16 | 2023-09-12 | 0 | 0 | 5 | 1 | 一种飞行式自动连接充电装置、电动汽车及其充电方法 | A flying automatic connection charging device, electric vehicle and charging method thereof | 本发明公开了一种飞行式自动连接充电装置，包括配合使用的充电桩和飞行式充电接头，飞行式充电接头包括飞行器，飞行器的相对的两侧面上分别设有正极板和负极板，充电桩内设有供飞行器驶入的供电接口，供电接口内设有分别与所述正极板和负极板对应的正极触头和负极触头，正极触头和负极触头通过电源线与充电桩内部的供电电源相连。本发明还公开了设置有上述飞行式充电接头的电动汽车，以及该充电汽车的充电方法。通过设计配套使用的飞行式充电接头和充电桩，可使电动汽车蓄电池与充电桩内供电电源自动连接，实现对电动汽车的自动充电，自动化程度高，用户体验极佳。 | The invention discloses a flying automatic connection charging device, which includes a charging pile and a flying charging connector used in conjunction. The flying charging connector includes an aircraft. The opposite sides of the aircraft are respectively provided with positive plates and negative plates. The charging pile There is a power supply interface for the aircraft to drive in. The power supply interface is provided with positive contacts and negative contacts corresponding to the positive plates and negative plates respectively. The positive contacts and the negative contacts are connected to the inside of the charging pile through the power cord. The power supply is connected. The invention also discloses an electric vehicle equipped with the above-mentioned flying charging connector and a charging method of the charging vehicle. By designing matching flying charging connectors and charging piles, the electric vehicle battery can be automatically connected to the power supply in the charging pile to realize automatic charging of electric vehicles, with a high degree of automation and excellent user experience. | - | 1 | 1 | 0 | 0 | 1 | 1 | 2023-09-12 ¦ +PATENT GRANT ¦ CN ¦ 2018-10-26 ¦ ENTRY INTO FORCE OF REQUEST FOR SUBSTANTIVE EXAMINATION ¦ CN ¦ 2018-09-28 ¦ PUBLICATION ¦ CN | 1 | 1 | 授权发明 | 1 | 0 | 中国 | 孙国峻 | - | B60L53/16 ¦ B60L53/31 | B60L53/16 | -
709 | CN108583361A | 授权 | 孙国峻 | 2018-07-16 | 2018-09-28 | 0 | 1 | 5 | 1 | 一种飞行式自动连接充电装置、电动汽车及其充电方法 | Flying type automatic connection charging device and electric vehicle and charging method thereof | 本发明公开了一种飞行式自动连接充电装置，包括配合使用的充电桩和飞行式充电接头，飞行式充电接头包括飞行器，飞行器的相对的两侧面上分别设有正极板和负极板，充电桩内设有供飞行器驶入的供电接口，供电接口内设有分别与所述正极板和负极板对应的正极触头和负极触头，正极触头和负极触头通过电源线与充电桩内部的供电电源相连。本发明还公开了设置有上述飞行式充电接头的电动汽车，以及该充电汽车的充电方法。通过设计配套使用的飞行式充电接头和充电桩，可使电动汽车蓄电池与充电桩内供电电源自动连接，实现对电动汽车的自动充电，自动化程度高，用户体验极佳。 | The invention discloses a flying type automatic connection charging device. The flying type automatic connection charging device comprises a charging pile and a flying type charging joint, wherein thecharging pile and the flying type charging joint are matched for use. The flying type charging joint comprises an aircraft, and a positive pole plate and a negative pole plate are separately arrangedon the opposite two sides of the aircraft. A power supply interface for the aircraft to enter is arranged in the charging pile. A positive pole contact and a negative pole contact corresponding to the positive pole plate and the negative pole plate are separately arranged in the power supply interface, and the positive pole contact and the negative pole contact are connected with the power supplyinside the charging pile through a power supply line. The invention further discloses an electric vehicle with the flying type charging joint and a charging method of a charging vehicle. Through thedesign of flying type charging joint and charging pile, the charging pile and the flying type charging joint are matched for use, the battery of electric vehicle can be automatically connected with the power supply in the charging pile, and the automatic charging of electric vehicle can be realized with high degree of automation and excellent user experience. | - | [6 empty] | 2023-09-12 ¦ +PATENT GRANT ¦ CN ¦ 2018-10-26 ¦ ENTRY INTO FORCE OF REQUEST FOR SUBSTANTIVE EXAMINATION ¦ CN ¦ 2018-09-28 ¦ PUBLICATION ¦ CN | 1 | 1 | 发明申请 | 1 | 0 | 中国 | 孙国峻 | - | B60L11/18 | B60L11/18 | - | bar: 4 to 6
1796 | CN208764041U | 授权 ¦ 一案双申 | 珠海汇智智能装备有限公司 | 2018-07-17 | 2019-04-19 | 0 | 1 | 0 | 2 | 伺服中子机 | Parasite aircraft in servo | 本实用新型公开一种伺服中子机，该伺服中子机包括框架、控制箱、驱动机构、电磁方向阀，框架内设置有油箱，控制箱与框架可拆卸地连接，控制箱内设置有伺服驱动器、PLC控制器，伺服驱动器接收压力传感器输出的反馈信号，驱动机构位于油箱的上方，驱动机构包括伺服电机以及齿轮油泵，伺服驱动器控制伺服电机的转动，伺服电机通过联轴器驱动齿轮油泵，电磁方向阀位于油箱的上方，PLC控制器控制电磁方向阀的油路分组动作。本实用新型的伺服中子机可以满足含有中子动作的注塑模具在需要使用较高的压力和流量、以及在全电动注塑机无液压油的情况下使用。 | The utility model discloses a parasite aircraft in servo, this parasite aircraft in servo includes the frame, a control box, actuating mechanism, the electromagnetism direction valve, be provided withthe oil tank in the frame, the control box is connected with frame detachably, be provided with servo driver in the control box, the PLC controller, the feedback signal of servo driver receiving pressure sensor output, actuating mechanism is located the top of oil tank, actuating mechanism includes servo motor and gear oil pump, servo driver servo motor control's rotation, servo motor passes through shaft coupling drive gear oil pump, the electromagnetism direction valve is located the top of oil tank, the oil circuit of PLC controller control electromagnetism direction valve divides into groups to move. The utility model discloses a parasite aircraft in servo can satisfy the injection mold who contains the neutron action to be used higher pressure and flow and not to have at fully electric injection machine and use under the hydraulic pressure oil condition at needs. | - | 1 | 1 | 0 | 0 | 1 | 1 | 2019-04-19 ¦ +PATENT GRANT ¦ CN | 2 | 2 | 实用新型 | 1 | 0 | 中国 | 珠海汇智智能装备有限公司 | - | F15B21/02 ¦ F15B21/04 ¦ F15B9/00 | F15B21/02 | -
1664 | CN109278998B | 授权 | 通用电气公司 | 2018-07-23 | 2022-06-14 | 0 | 0 | 5 | 4 | 竖直起飞和降落的飞行器 | aircraft that take off and land vertically | 一种飞行器，包括：机身；推进系统，其包括功率源和由功率源驱动的多个竖直推力电风扇；以及从机身延伸的翼。多个竖直推力电风扇沿翼的长度布置，翼包括沿翼的长度延伸且可在向前推力位置和竖直推力位置之间移动的可变几何形状组件，可变几何形状组件在处于向前推力位置时至少部分地覆盖多个竖直推力电风扇，且在处于竖直推力位置时至少部分地暴露多个竖直推力电风扇。 | An aircraft comprising: a fuselage; a propulsion system including a power source and a plurality of vertical thrust electric fans driven by the power source; and wings extending from the fuselage. A plurality of vertical thrust electric fans are arranged along the length of the wing, the wing includes a variable geometry assembly extending along the length of the wing and movable between a forward thrust position and a vertical thrust position, the variable geometry assembly is in a direction The front thrust position at least partially covers the plurality of vertical thrust electric fans, and at least partially exposes the plurality of vertical thrust electric fans when in the vertical thrust position. | US | 30 | 76 | 0 | 0 | 31 | 76 | 2022-06-14 ¦ +PATENT GRANT ¦ CN ¦ 2019-05-10 ¦ ENTRY INTO FORCE OF REQUEST FOR SUBSTANTIVE EXAMINATION ¦ CN ¦ 2019-01-29 ¦ PUBLICATION ¦ CN | 76 | 31 | 授权发明 | 1 | 0 | 中国 | 通用电气公司 | - | B64C27/20 ¦ B64C27/32 ¦ B64D27/02 ¦ B64C29/00 | B64C27/20 | -
1665 | CN109279005B | 授权 | 通用电气公司 | 2018-07-23 | 2022-09-23 | 0 | 0 | 6 | 2 | 竖直起飞和降落的飞行器 | Aircraft that takes off and landed vertically | 一种飞行器，包括：机身；推进系统，其包括功率源和由功率源驱动的竖直推力电风扇；以及从机身延伸的翼。竖直推力电风扇定位在翼上或翼内，翼包括可在第一位置和第二位置之间移动的扩散组件，并在扩散组件处于第二位置时，其至少部分地定位在竖直推力电风扇的下游，扩散组件包括第一部件和第二部件，第二部件大体上可沿竖直方向相对于第一部件移动，使得当扩散组件处于第二位置时，第一部件和第二部件一起至少部分第限定用于第一竖直推力电风扇的排出流路。 | An aircraft includes: a fuselage; a propulsion system including a power source and a vertical thrust electric fan driven by the power source; and wings extending from the fuselage. The vertical thrust electric fan is positioned on or within the wing, the wing includes a diffuser assembly movable between a first position and a second position, and is positioned at least partially in vertical thrust when the diffuser assembly is in the second position Downstream of the electric fan, the diffuser assembly includes a first part and a second part, the second part is generally vertically movable relative to the first part, such that when the diffuser assembly is in the second position, the first part and the second part Together, an exhaust flow path for the first vertical thrust electric fan is at least partially defined. | US | 30 | 76 | 0 | 0 | 31 | 76 | 2022-09-23 ¦ +PATENT GRANT ¦ CN ¦ 2019-05-10 ¦ ENTRY INTO FORCE OF REQUEST FOR SUBSTANTIVE EXAMINATION ¦ CN ¦ 2019-01-29 ¦ PUBLICATION ¦ CN | 76 | 31 | 授权发明 | 1 | 0 | 中国 | 通用电气公司 | - | B64C27/20 ¦ B64C27/32 ¦ B64D27/02 ¦ B64C29/00 | B64C27/20 | -
1874 | CN109278997A | 授权 | 通用电气公司 | 2018-07-23 | 2019-01-29 | 0 | 8 | 7 | 1 | 垂直起飞与降落飞行器的操作 | Operation of a Vertical Takeoff and Landing Aircraft | 提供了一种方法用于操作垂直起飞和降落飞行器的推进系统，该推进系统包括涡轮机、电机、向前推力推进器、和多个垂直推力电风扇。该方法包括以涡轮机驱动向前推力推进器；以涡轮机旋转电机来产生电功率；确定涡轮机的故障状态；并且响应于确定涡轮机的故障状态而提供电功率给电机来以电机驱动向前推力推进器。 | A method is provided for operating a propulsion system of a vertical takeoff and landing aircraft, the propulsion system including a turbomachine, an electric machine, a forward thrust propulsor, anda plurality of vertical thrust electric fans. The method includes driving the forward thrust propulsor with the turbomachine; rotating the electric machine with the turbomachine to generate electricalpower; determining a failure condition of the turbomachine; and providing electrical power to the electric machine to drive the forward thrust propulsor with the electric machine in response to determining the failure condition of the turbomachine. | US | 30 | 76 | 8 | 8 | 31 | 76 | 2022-08-09 ¦ +PATENT GRANT ¦ CN ¦ 2019-05-10 ¦ ENTRY INTO FORCE OF REQUEST FOR SUBSTANTIVE EXAMINATION ¦ CN ¦ 2019-01-29 ¦ PUBLICATION ¦ CN | 76 | 31 | 发明申请 | 1 | 0 | 中国 | 通用电气公司 | - | B64C27/20 ¦ B64C27/32 ¦ B64D27/02 ¦ B64C29/00 | B64C27/20 | -
1875 | CN109279004A | 授权 | 通用电气公司 | 2018-07-23 | 2019-01-29 | 0 | 2 | 12 | 4 | 具有用于升力风扇的扩散组件的竖直起飞和降落的飞行器 | Vertical takeoff and landing aircraft having a diffusion assembly for lift fan(s) | 本公开内容涉及具有用于升力风扇的扩散组件的竖直起飞和降落的飞行器。具体地，一种飞行器，包括：机身；推进系统，其包括功率源和由功率源驱动的多个竖直推力电风扇；以及从机身延伸的翼。多个竖直推力电风扇沿翼布置，翼包括可移动以选择性地暴露多个竖直推力电风扇的一个或多个构件，翼还包括定位在多个竖直推力电风扇中的至少一个竖直推力电风扇下游的扩散组件，扩散组件限定大于1:1且小于大约2:1的扩散面积比。 | An aircraft includes a fuselage; a propulsion system including a power source and a plurality of vertical thrust electric fans driven by the power source; and a wing extending from the fuselage. The plurality of vertical thrust electric fans are arranged along the wing, the wing including one or more components being moveable to selectively expose the plurality of vertical thrust electric fans, the wing further including a diffusion assembly positioned downstream of at least one vertical thrust electric fan of the plurality of vertical thrust electric fans, the diffusion assembly defining a diffusion area ratio greater than 1:1 and less than about 2:1. | US | 30 | 76 | 2 | 2 | 31 | 76 | 2022-09-06 ¦ +PATENT GRANT ¦ CN ¦ 2019-05-10 ¦ ENTRY INTO FORCE OF REQUEST FOR SUBSTANTIVE EXAMINATION ¦ CN ¦ 2019-01-29 ¦ PUBLICATION ¦ CN | 76 | 31 | 发明申请 | 1 | 0 | 中国 | 通用电气公司 | - | B64C27/20 ¦ B64C27/32 ¦ B64D27/24 ¦ B64C29/00 | B64C27/20 | -
465 | CN208424077U | 授权 ¦ 一案双申 | 深圳市三碧精密技术有限公司 | 2018-07-24 | 2019-01-22 | 0 | 0 | 0 | 1 | 高强度且用于模型飞机的电机转子 | High strength just is used for model aircraft's electric motor rotor | 一种制造成本低、抗碰撞且质量分布均匀的高强度且用于模型飞机的电机转子。包括头盖和固接在该头盖上的轴孔内的转轴，头盖的连接螺杆具有与轴孔同轴线设置且相通的中空通道，转轴的外侧部分穿过轴孔插置于中空通道中，在转轴外周壁上间隔设有多条环形凹槽，转轴通过填充在环形凹槽中的强力胶与轴孔固接为一体。其将电机的转轴由现有技术中的短轴设计为长轴并插入连接螺杆内的中空通道中，大大提高连接螺杆的抗变形和抗断裂的能力。采用环氧树脂将转轴与头盖固定连接，大大提高头盖的加工和装配效率，且可确保转子质量在以轴线为对称的方向上分布均匀，以获得较好的飞行质量。其结构简单、制造成本低、装配工时少，可广泛应用于模型外转电机中。 | The utility model provides a high strength just is used for model aircraft's electric motor rotor that low in manufacturing cost, anti collision and quality distribute evenly. Pivot in skull and the shaft hole of rigid coupling on this skull, the connecting screw rod of skull have with shaft hole coaxial line setting and communicating cavity passageway, the outside part of pivot is passed the shaft hole and is planted in the cavity passageway, the interval is equipped with many annular grooves on the pivot periphery wall, the pivot is glued with the shaft hole rigid coupling as an organic wholely through packing powerful in the annular groove. In the cavity passageway in it is the pivot of the motor minor axis design in by prior art the major axis and inserts connecting screw rod, improveconnecting screw rod's resistance to deformation and anti cracked ability greatly. Adopt epoxy with pivot and skull fixed connection, improve the processing and the assembly efficiency of skull greatly, and can guarantee the rotor quality and use the axis to distribute evenly on as the orientation of symmetry to obtain better flight quality. Its simple structure, low in manufacturing cost, assembly are few man -hour, but the wide application is in model abversion motor. | - | 1 | 0 | 0 | 0 | 1 | 0 | 2019-01-22 ¦ +PATENT GRANT ¦ CN | 0 | 2 | 实用新型 | 1 | 0 | 中国 | 深圳市三碧精密技术有限公司 | - | H02K7/00 | H02K7/00 | -
1023 | FR3070159B1 | 授权 | 德国空间宇航中心 | 2018-07-26 | 2021-07-16 | 0 | 0 | 0 | 1 | 用于操作飞机机翼上的襟翼的动力起飞位置和包括这种动力起飞位置的飞机 | POWER TAKE OFF POSITION FOR OPERATING A FLAP ON AN AIRCRAFT WING AND AIRCRAFT COMPRISING SUCH POWER TAKE OFF POSITIONS | 一种用于操作飞机机翼上的襟翼的装置(4),包括输入轴(8)、输出轴、输入轴(8)和输出之间的减速齿轮、输入轴(8)的机械过载保护以及用于装置(4)的状态变量的传感器(28),还具有发电机(19),发电机(19)从通过输入轴(8)供应的机械能产生电能,以及数据传输单元(23) ),其被提供电力并且被布置为无线传输关于状态大小的信息。 | A device (4) for operating a flap on an aircraft wing comprising an input shaft (8), an output shaft, a reduction gear between the input shaft (8) and the output circuit, a mechanical overload protection for the input shaft (8) and a sensor (28) for a state quantity of the device (4), furthermore has a generator (19) which generates power electric from a mechanical power which is supplied through the input shaft (8), and a data transfer unit (23) which is supplied with the electric power and which is arranged to transmit information wireless regarding state size. | DE | 2 | 1 | 0 | 0 | 2 | 1 | 2023-06-16 ¦ +FEE PAYMENT ¦ FR ¦ 2022-06-16 ¦ +FEE PAYMENT ¦ FR ¦ 2021-06-29 ¦ +FEE PAYMENT ¦ FR ¦ 2020-07-10 ¦ PUBLICATION OF THE PRELIMINARY SEARCH REPORT ¦ FR ¦ 2020-06-19 ¦ +FEE PAYMENT ¦ FR ¦ 2019-06-21 ¦ +FEE PAYMENT ¦ FR | 1 | 2 | 授权发明 | 1 | 0 | 法国 | 德国空间宇航中心 | - | B64C13/24 | B64C13/24 | -
1762 | CN108688803A | 撤回-视为撤回 | 杨福鼎 | 2018-07-26 | 2018-10-23 | 0 | 29 | 0 | 1 | 一种可垂直起降的飞行器 | Aircraft capable of taking off and landing vertically | 本发明涉及一种可垂直起降的飞行器，该飞行器包括机身、机翼和推进系统；机翼包括两个对称设于机身的两侧的前翼和两个对称设于机身的两侧的主翼，前翼位于主翼的前侧；推进系统包括驱动系统和动力组，各主翼和前翼分别设有动力组，各动力组分别包括至少四个涵道风扇，驱动系统包括电池系统和与各动力组相适配的电机，电池系统用于为涵道风扇和电机供电，各动力组均能够在电机的驱动下绕主翼或前翼的轴向转动。该飞行器可垂直起降，噪音低、飞行速度快、电能使用率高且安全性能好。 | The invention relates to an aircraft capable of taking off and landing vertically. The aircraft comprises a fuselage, wings and a propulsion system; the wings comprise two front wings symmetrically arranged on the two sides of the fuselage and two main wings symmetrically arranged on the two sides of the fuselage, and the front wings are located on the front sides of the main wings; the propulsionsystem comprises a driving system and power sets; all the main wings and the front wings are provided with the power sets correspondingly; each power set comprises four or more culvert fans; a driving system comprises a battery system and motors matched with all the power sets; the battery system is used for supplying electricity to the culvert fans and the motors; and all the power sets can rotate in the axial direction of the main wings or the front wings under driving of the motors. The aircraft can take off and land vertically, noise is low, the flight speed is high, the using ratio of electric energy is high, and safety performance is high. | - | 3 | 31 | 16 | 29 | 3 | 31 | 2019-09-13 ¦ -INVENTION PATENT APPLICATION DEEMED WITHDRAWN AFTER PUBLICATION ¦ CN ¦ 2018-11-16 ¦ ENTRY INTO FORCE OF REQUEST FOR SUBSTANTIVE EXAMINATION ¦ CN ¦ 2018-10-23 ¦ PUBLICATION ¦ CN | 31 | 3 | 发明申请 | 1 | 0 | 中国 | 杨福鼎 | - | B64C29/00 ¦ B64C3/32 ¦ B64C11/46 ¦ B64D27/24 | B64C29/00 | -
1947 | CN208595085U | 授权 ¦ 权利转移 | 长沙苏美供应链管理有限公司 | 2018-07-30 | 2019-03-12 | 0 | 0 | 0 | 1 | 充电电风扇 | Electric fan charges | 本实用新型公开了一种充电电风扇，包括安装在机头内的电机、安装在底座内的电源控制模块和充电电池组件，该充电电池组件通过电源控制模块与电机电联，机头通过立柱安装在底座上，还包括灭蚊片，在底座下端面的外边缘上设有安装槽，在该安装槽上部设有用于加热灭蚊片的发热丝，灭蚊片卡装在安装槽下部内并与发热丝紧贴布置，在底座上设有触屏开关，发热丝通过触屏开关与电源控制模块电联，触屏开关开启控制发热丝与电源控制模块连通并制热，在安装槽与发热丝之间布置有隔热垫，所述机头可转动的铰接于立柱顶部，所述电机通过机头的转动与立柱同轴布置，所述立柱可沿竖轴自由转动的安装在底座上。本实用新型功能全面，实用性更强。 | The utility model discloses an electric fan charges, including installing the motor in the aircraft nose, install power control module and rechargeable battery subassembly in the base, this rechargeable battery subassembly passes through power control module and motor electricity federation, the aircraft nose passes through column mouting on the base, still include the kill mosquito piece, be equipped with the mounting groove on the outward flange of terminal surface under the base, be equipped with the heater that is used for heating the kill mosquito piece on this mounting groove upper portion, the kill mosquito piece clamps in the mounting groove lower part and hugs closely with the heater and arrange, be equipped with the touch screen switch on the base, the heater passes through touchscreen switch and power control module electricity federation, touch screen switch open control heater communicates and heats with power control module, arranged at a distance from thermal pad between mounting groove and heater, what the aircraft nose was rotatable articulates in the stand top, the motor is arranged with the stand is coaxial through the rotation of aircraft nose, installing on the base of vertical axis free rotation can be followed to the stand. The utility model discloses the function is comprehensive, and the practicality is stronger. | - | 1 | 0 | 0 | 0 | 1 | 0 | 2022-12-20 ¦ TRANSFER OF PATENT RIGHT ¦ CN ¦ 2019-03-12 ¦ +PATENT GRANT ¦ CN | 0 | 1 | 实用新型 | 1 | 0 | 中国 | 长沙苏美电器有限公司 | - | F04D25/08 ¦ F04D29/00 ¦ A01M1/20 ¦ A01M13/00 | F04D25/08 | -
602 | DE102018212764A1 | 撤回-视为撤回 | 西门子股份公司 | 2018-07-31 | 2020-02-06 | 0 | 1 | 4 | 2 | 超导磁体、其制造方法、电机和混合动力飞机 | Superconducting magnet, method of making same, electric machine and hybrid electric aircraft | 超导磁体以海尔贝克配置被磁化。在制造超导磁体的方法中,使用磁化装置进行磁化。电机具有这样的磁体。混合动力飞机特别是飞机并且具有这样的电机. | The superconducting magnet is magnetized in a Halbach configuration. In the method for producing a superconducting magnet, magnetization is carried out using a magnetizing device. The electrical machine has such magnets. The hybrid electrical aircraft is in particular an aircraft and has such an electrical machine. | - | 2 | 2 | 1 | 1 | 2 | 2 | 2022-02-01 ¦ -APPLICATION DEEMED WITHDRAWN, OR IP RIGHT LAPSED, DUE TO NON-PAYMENT OF RENEWAL FEE ¦ DE ¦ 2019-06-06 ¦ +IDENTIFIED PUBLICATIONS NOTIFIED ¦ DE | 2 | 2 | 发明申请 | 1 | 0 | 德国 | 西门子股份公司 | - | H01F6/00 ¦ B64D27/24 | H01F6/00 | -
909 | CN110775268A | 撤回-视为撤回 | 国网湖北省电力有限公司襄阳供电公司 ¦ 国网湖北省电力有限公司谷城县供电公司 ¦ 国家电网公司 | 2018-07-31 | 2020-02-11 | 0 | 5 | 0 | 7 | 一种无人机飞行器 | Unmanned aerial vehicle aircraft | 一种无人机飞行器，涉及飞行器技术领域，底座上设有主电机，主电机传动轴与气囊框架中轴连接，气囊框架外侧包覆椭球体气囊；座外围通过轴承连接有转盘，主电机两旁设有平行风道，两平行风道固定连接在转盘上，两平行风道外部前、后分别由前连杆、后连杆连接在一起，两平行风道内各有一组螺旋桨。本发明两套独立系统，在升力上靠自转氢气气囊实现，在推动力上靠风道及其中螺旋桨完成。其调整倾角、俯角、仰角时姿态更稳定，在需要调整飞行姿态时，更容易调整，飞行更稳定，续航时间长、能耗小、可长期悬停，实现360度全角度任意方向飞行，是电力巡线、空中航拍、高空侦查用飞行器的理想选择。 | The invention discloses an unmanned aerial vehicle aircraft, and relates to the technical field of aircrafts. A main motor is arranged on a base, wherein a transmission shaft of the main motor is connected with a middle shaft of an air bag frame, and the outer side of the air bag frame is wrapped by an ellipsoid air bag; the periphery of the base is connected with a rotating disc through a bearing; parallel air channels are formed in the two sides of the main motor; the two parallel air channels are fixedly connected to the rotating disc; the front parts and the rear parts of the outer parts of the two parallel air channels are connected together through a front connecting rod and a rear connecting rod respectively; and the two parallel air channels are each internally provided with a setof propellers. According to the unmanned aerial vehicle aircraft, two independent systems are arranged, lifting force is achieved through a self-rotating hydrogen air bag, and pushing force is achieved through the air channels and the propellers in the air channels. The posture is more stable when the inclination angle, the depression angle and the elevation angle are adjusted, when the flight posture needs to be adjusted, adjustment is easier, flight is more stable, the endurance time is long, energy consumption is small, long-term hovering can be achieved, 360-degree full-angle flight in anydirection is achieved, and the unmanned aerial vehicle aircraft is an ideal choice for electric power line patrol, aerial photography and high-altitude investigation aircrafts. | - | 1 | 5 | 5 | 5 | 1 | 5 | 2022-01-11 ¦ -INVENTION PATENT APPLICATION DEEMED WITHDRAWN AFTER PUBLICATION ¦ CN ¦ 2020-02-11 ¦ PUBLICATION ¦ CN | 5 | 1 | 发明申请 | 3 | 0 | 中国 | 国网湖北省电力有限公司襄阳供电公司 ¦ 国网湖北省电力有限公司谷城县供电公司 ¦ 国家电网公司 | - | B64C39/02 ¦ B64D27/24 ¦ B64C9/06 ¦ B64C11/00 | B64C39/02 | -
1425 | CN208746274U | 授权 | 成都飞机工业(集团)有限责任公司 | 2018-08-01 | 2019-04-16 | 0 | 1 | 0 | 4 | 一种便携式飞机轮载模拟装置 | Portable aircraft wheel carries analogue means | 本实用新型公开了一种便携式飞机轮载模拟装置，包括电连接器、电缆、开关、圆环、警示带，所述电连接器、电缆、开关、圆环以及警示带依次连接。本实用新型采用分布式控制方式，使用三个本装置分别设置在飞机起落架三个轮载所在的位置对轮载信号进行模拟，实现模拟飞机的“落地或离地”状态，可以减小设备操作人员需求和测试的电缆长度；取消控制柜及电源部分，实现单个开关即模拟定义的信号组，达到减轻设备、降低设备尺寸、避免电缆过长造成的测试现场混乱、降低操作复杂度的目的。 | The utility model discloses a portable aircraft wheel carries analogue means, including electric connector, cable, switch, ring, warning area, electric connector, cable, switch, ring and warning areaconnect gradually. The utility model discloses a distributed control mode is used three device to set up respectively and is simulated the wheel load signal in the position that the three wheel load of undercarriage belonged to, realizes " fall to the ground or be liftoff " state of simulated aircraft, can reduce the cable length of equipment operator demand and test, remove controls cabinet and power unit realize single switch and simulate the signal set of definition promptly, reach the purpose that the test field who alleviates equipment, reduces the equipment size, avoids the cable overlength to cause is chaotic, reduce the operation complexity. | - | [6 empty] | 2019-04-16 ¦ +PATENT GRANT ¦ CN | 1 | 1 | 实用新型 | 1 | 0 | 中国 | 成都飞机工业(集团)有限责任公司 | - | B64F5/60 | B64F5/60 | - | bar: 4 to 6
1834 | CN110506001A | 实质审查 | 维纳缇有限公司 | 2018-08-03 | 2019-11-26 | 0 | 0 | 12 | 4 | 在旋转杆上具有推进装置的旋翼飞行器 | Rotor wing aircraft with propulsion apparatus on rotating pole | 一种设有推进装置(10)的旋翼飞行器(100)，其中，所述飞行器(100)包括配置成使所述旋翼(40)旋转的旋转主轴(50)，所述装置包括能机械地连接至所述飞行器的旋转主轴(50)的杆(20)，其中，所述杆(20)的一个端部处放置有电动涡轮(30)，其由电池供电，并且构造成使杆(20)围绕旋转主轴(50)的轴线旋转，以使得杆(20)的旋转能用于使旋翼(40)旋转。优选地，杆(20)由碳纤维制成。 | The present invention provides a rotor wing aircraft (100) provided with a propulsion apparatus (10), wherein said aircraft (100) comprises a rotating mast (50) configured to rotate said rotor wing (40), said apparatus comprising a pole (20) mechanically connectable to the rotating mast (50) of the aircraft, wherein at one of the ends of said pole (20) there is placed an electric turbine (30), powered by a battery, and configured to rotate the pole (20) around an axis of the rotating mast (50) in such a way that the rotation of the pole (20) can be used to rotate the rotor wing (40). Preferably the pole (20) is made of carbon fiber. | IT | 12 | 10 | 0 | 0 | 12 | 10 | 2020-09-18 ¦ REQUESTS TO DESIGNATE PATENT IN HONG KONG ¦ HK ¦ 2020-09-11 ¦ ENTRY INTO FORCE OF REQUEST FOR SUBSTANTIVE EXAMINATION ¦ CN ¦ 2019-11-26 ¦ PUBLICATION ¦ CN | 10 | 12 | 发明申请 | 1 | 0 | 中国 | 维纳缇有限公司 | - | B64C27/14 ¦ B64C27/16 ¦ B64C27/82 ¦ B64C27/18 | B64C27/14 | -
1701 | CN108974377A | 授权 ¦ 权利转移 | 恒诚航空科技(南通)有限公司 | 2018-08-07 | 2018-12-11 | 1 | 0 | 7 | 2 | 一种用于客机的散热型航天灯 | A heat-dissipating space lamp for a passenger aircraft | 本发明公开了一种用于客机的散热型航天灯，涉及客机技术领域，包括灯箱，所述灯箱的顶部设有吸顶机构，所述灯箱的内部设有移动电源，所述移动电源的外表面套设有固定圈，所述固定圈的外表面固定连接有第一固定杆，所述第一固定杆远离固定圈的一端与灯箱的内壁固定连接，所述灯箱的顶部设有吸顶机构，所述灯箱的内部设有散热机构，所述灯箱的一侧面固定镶嵌有灯头，所述灯箱远离灯头的一侧面通过销轴固定铰接有箱门，所述吸顶机构包括吸顶筒、减速电机、滑槽、螺纹杆、推动杆、螺纹孔、滑杆、滑块、密封塞、吸盘和限位块，所述散热机构包括电动水泵、送水管和冷却管等。该用于客机的散热型航天灯，具有散热速度快和使用寿命长的优点。 | The invention discloses a heat-dissipating space lamp for a passenger aircraft, and relates to that technical field of passenger aircrafts. The heat-dissipating space lamp includes a light box, the top of the lamp box is provided with a ceiling suction mechanism, A mobile power supply is arranged inside the lamp box, the outer surface of the mobile power supply is sleeved with a fixed ring, the outer surface of the fixing ring is fixedly connected with a first fixing rod, one end of the first fixing rod away from the fixing ring is fixedly connected with the inner wall of the lamp box, the topof the lamp box is provided with a ceiling suction mechanism, and a heat dissipation mechanism is arranged inside the lamp box, A side of the lamp box is fixedly embedded with a lamp cap, and a sideof the lamp box away from the lamp cap is fixedly hinged with a box door through a pin shaft. The ceiling suction mechanism comprises a ceiling suction cylinder, a decelerating motor, a chute, a threaded rod, a pushing rod, a threaded hole, a sliding rod, a sliding block, a sealing plug, a suction cup and a limiting block. The heat dissipation mechanism comprises an electric pump, a water supply pipe and a cooling pipe. The heat dissipation space lamp used for passenger aircraft has the advantages of fast heat dissipation speed and long service life. | - | 1 | 0 | 0 | 0 | 1 | 0 | 2021-04-30 ¦ TRANSFER OF PATENT RIGHT ¦ CN ¦ 2020-04-03 ¦ +PATENT GRANT ¦ CN ¦ 2019-01-04 ¦ ENTRY INTO FORCE OF REQUEST FOR SUBSTANTIVE EXAMINATION ¦ CN ¦ 2018-12-11 ¦ PUBLICATION ¦ CN | 0 | 1 | 发明申请 | 1 | 0 | 中国 | 晨龙飞机(荆门)有限公司 | - | B64D47/06 ¦ F21V29/67 ¦ F21V29/56 ¦ F21V21/092 ¦ F21W107/30 | B64D47/06 | -
1884 | CN108974377B | 授权 ¦ 权利转移 | 恒诚航空科技(南通)有限公司 | 2018-08-07 | 2020-04-03 | 0 | 0 | 7 | 2 | 一种用于客机的散热型航天灯 | A heat-dissipating space light for passenger aircraft | 本发明公开了一种用于客机的散热型航天灯，涉及客机技术领域，包括灯箱，所述灯箱的顶部设有吸顶机构，所述灯箱的内部设有移动电源，所述移动电源的外表面套设有固定圈，所述固定圈的外表面固定连接有第一固定杆，所述第一固定杆远离固定圈的一端与灯箱的内壁固定连接，所述灯箱的顶部设有吸顶机构，所述灯箱的内部设有散热机构，所述灯箱的一侧面固定镶嵌有灯头，所述灯箱远离灯头的一侧面通过销轴固定铰接有箱门，所述吸顶机构包括吸顶筒、减速电机、滑槽、螺纹杆、推动杆、螺纹孔、滑杆、滑块、密封塞、吸盘和限位块，所述散热机构包括电动水泵、送水管和冷却管等。该用于客机的散热型航天灯，具有散热速度快和使用寿命长的优点。 | The invention discloses a heat-dissipating space lamp for a passenger aircraft, and relates to that technical field of passenger aircrafts. The heat-dissipating space lamp includes a light box, the top of the lamp box is provided with a ceiling suction mechanism, A mobile power supply is arranged inside the lamp box, the outer surface of the mobile power supply is sleeved with a fixed ring, the outer surface of the fixing ring is fixedly connected with a first fixing rod, one end of the first fixing rod away from the fixing ring is fixedly connected with the inner wall of the lamp box, the topof the lamp box is provided with a ceiling suction mechanism, and a heat dissipation mechanism is arranged inside the lamp box, A side of the lamp box is fixedly embedded with a lamp cap, and a sideof the lamp box away from the lamp cap is fixedly hinged with a box door through a pin shaft. The ceiling suction mechanism comprises a ceiling suction cylinder, a decelerating motor, a chute, a threaded rod, a pushing rod, a threaded hole, a sliding rod, a sliding block, a sealing plug, a suction cup and a limiting block. The heat dissipation mechanism comprises an electric pump, a water supply pipe and a cooling pipe. The heat dissipation space lamp used for passenger aircraft has the advantages of fast heat dissipation speed and long service life. | - | 1 | 0 | 0 | 0 | 1 | 0 | 2021-04-30 ¦ TRANSFER OF PATENT RIGHT ¦ CN ¦ 2020-04-03 ¦ +PATENT GRANT ¦ CN ¦ 2019-01-04 ¦ ENTRY INTO FORCE OF REQUEST FOR SUBSTANTIVE EXAMINATION ¦ CN ¦ 2018-12-11 ¦ PUBLICATION ¦ CN | 0 | 1 | 授权发明 | 1 | 0 | 中国 | 晨龙飞机(荆门)有限公司 | - | B64D47/06 ¦ F21V29/67 ¦ F21V29/56 ¦ F21V21/092 ¦ F21W107/30 | B64D47/06 | -
762 | CN209118544U | 未缴年费 | 安徽遨威钛克信息科技有限公司 | 2018-08-09 | 2019-07-16 | 0 | 2 | 0 | 1 | 一种飞行器的仿真操作装置 | Simulation operation device of aircraft | 本实用新型提供一种飞行器的仿真操作装置，包含主操纵仿真装置和辅助操纵仿真装置,升降舵的纵向操纵仿真装置、副翼的横向操纵仿真装置、方向舵的方向操纵仿真装置、起落架收放操纵仿真装置和减速板收放操纵仿真装置均通过伺服电机驱动连杆机构仿真，连杆机构均设置在座椅架的下方，前轮转弯操纵仿真装置为赛车转向手柄装置，机轮刹车仿真装置为汽车手刹装置，发动机油门杆操纵仿真装置包括踏板、拉线、微型开关和电缸，电缸电连接微型开关控制，微型开关设置在拉线上，拉线一端设置在踏板上，拉线的另一端设置在电缸的前端。本实用新型的方案使得结构简单，方便设计，能够模拟飞行器一致的操作力和行程。 | The utility model provides a simulation operation device of an aircraft. The simulation system comprises a main manipulation simulation device and an auxiliary manipulation simulation device, the longitudinal control simulation device of the elevator, the transverse control simulation device of the aileron, the direction control simulation device of the rudder, the undercarriage folding and unfolding control simulation device and the deceleration plate folding and unfolding control simulation device are all simulated through a servo motor driving connecting rod mechanism. the connecting rod mechanisms are arranged below the seat frame; the front wheel turning operation simulation device is a racing car steering handle device. The airplane wheel brake simulation device is an automobile handbrake device, the engine throttle lever control simulation device comprises a pedal, a pull wire, a microswitch and an electric cylinder, the electric cylinder is electrically connected with the microswitch for control, the microswitch is arranged on the pull wire, one end of the pull wire is arranged on the pedal, and the other end of the pull wire is arranged at the front end of the electric cylinder. According to the scheme of the utility model, the structure is simple, the design is convenient, and consistent operating force and stroke of an aircraft can be simulated. | - | 1 | 2 | 2 | 2 | 1 | 2 | 2021-07-23 ¦ -TERMINATION OF PATENT RIGHT DUE TO NON-PAYMENT OF ANNUAL FEE ¦ CN ¦ 2019-07-16 ¦ +PATENT GRANT ¦ CN | 2 | 1 | 实用新型 | 1 | 0 | 中国 | 安徽遨威钛克信息科技有限公司 | - | G09B9/08 | G09B9/08 | -
921 | CN208700326U | 授权 | 广州白云空港设备技术发展有限公司 | 2018-08-10 | 2019-04-05 | 0 | 2 | 0 | 1 | 一种新型飞机地面静变电源电缆收放装置 | Novel quiet transformer source cable picking and laying in aircraft ground device | 本实用新型公开了一种新型飞机地面静变电源电缆收放装置，属于飞机地面静变电源电缆的收放的使用领域，涉及一种电缆收放装置。其由电动机、主卷筒、线缆传送导向装置和滑板小车所构成，转动主卷筒可绕主轴自由旋转，辅助转轴是为连接随动大轮和主卷筒而设置。电动机的电能来自可充电蓄电池，飞机地面静变电源通过变压调频给蓄电池充电。整个装置设置有一个U型小车拉手与底支撑板焊接固定。该装置结构简单、加工、安装及维护方便并且可使电缆均匀紧密地排成圈型，方便飞机地面静变电源电缆收放。大大减轻了飞机地面静变电源电缆的磨损和飞机维保工作者的劳动强度。 | The utility model discloses a novel quiet transformer source cable picking and laying in aircraft ground device belongs to the quiet use field of receiving and releasing that becomes the feed cable inaircraft ground, relates to a cable reel installation. It comprises motor, a master file section of thick bamboo, cable conveying guider and slide dolly, rotates a master file section of thick bambooand can wind the main shaft free rotation, and auxiliary rotating shaft is for connecting follow -up bull wheel and master file section of thick bamboo setting. But the electric energy of motor comesfrom charged battery, and aircraft ground jing biandianyuan passes through vary voltage frequency modulation and gives storage battery charging. Whole device is provided with a U type dolly handle and bottom supporting plate welded fastening. The device simple structure, processing, installation and maintenance are convenient and can make the cable evenly closely line up a ring type, make thingsconvenient for the quiet transformer source cable picking and laying in aircraft ground. The wearing and tearing of the quiet change feed cable in aircraft ground and aircraft dimension guarantor worker's intensity of labour have been lightened greatly. | - | 1 | 2 | 1 | 2 | 1 | 2 | 2019-04-05 ¦ +PATENT GRANT ¦ CN | 2 | 1 | 实用新型 | 1 | 0 | 中国 | 广州白云空港设备技术发展有限公司 | - | B65H75/42 ¦ B65H75/44 | B65H75/42 | -
575 | CN109018303A | 授权 | 晨龙飞机(荆门)有限公司 | 2018-08-14 | 2018-12-18 | 0 | 1 | 10 | 2 | 一种可快速上仰和下俯的飞机平尾翼 | Plane tail wing of an aircraft capable of rapidly pitching up and down | 本发明公开了一种可快速上仰和下俯的飞机平尾翼，涉及水平尾翼技术领域，其包括机体，所述机体的上表面与底座的下表面搭接，所述底座的左右两侧面均开设有两个第二通孔，所述第二通孔内设置有第一内置螺纹，所述第一内置螺纹内螺纹连接有转动装置，所述转动装置螺纹连接在第二内置螺纹内。该可快速上仰和下俯的飞机平尾翼，通过设置电动推杆、滑板、滑槽、第二水平尾翼、第一通孔和第一凹槽，使得滑板带动第二水平尾翼向左移动，工作人员再以相同的方式控制右侧两个电动推杆工作，使得两个第二水平尾翼可以展开，提高空气与第一水平尾翼和第二水平尾翼的接触面积，从而起到在短时间内让飞机进行飞行调整的效果。 | The invention discloses a plane tail wing of an aircraft capable of rapidly pitching up and down, belonging to the technical field relate toa horizontal tails., The invention comprises a body, whereinan upper surface of the body is overlapped with a lower surface of a base, two second through holes are arranged on left and right sides of the base, a first built-in thread is arranged in the secondthrough hole, the first built-in thread is internally threadably connected with a rotating device, and the rotating device is threadably connected with the second built-in thread. The fast pitch-up and pitch-down horizontal tail of the aircraft, By setting the electric push rod, slide board, second horizontal tail, a first through hole and a first groove, The skateboard drives the second horizontal tail to move to the left, and the worker controls the right two electric pushrods to work in the same way, so that the two second horizontal tails can be deployed, and the contact area of the air with the first horizontal tail and the second horizontal tail can be increased, so that the effect of flight adjustment of the aircraft can be achieved in a short time. | - | 1 | 1 | 0 | 1 | 1 | 1 | 2020-05-19 ¦ +PATENT GRANT ¦ CN ¦ 2019-01-11 ¦ ENTRY INTO FORCE OF REQUEST FOR SUBSTANTIVE EXAMINATION ¦ CN ¦ 2018-12-18 ¦ PUBLICATION ¦ CN | 1 | 1 | 发明申请 | 1 | 0 | 中国 | 晨龙飞机(荆门)有限公司 | - | B64C5/02 ¦ B64C13/02 ¦ B64C13/34 | B64C5/02 | -
607 | CN109018303B | 授权 | 晨龙飞机(荆门)有限公司 | 2018-08-14 | 2020-05-19 | 0 | 0 | 10 | 2 | 一种可快速上仰和下俯的飞机平尾翼 | An aircraft flat tail capable of pitching up and pitching down quickly | 本发明公开了一种可快速上仰和下俯的飞机平尾翼，涉及水平尾翼技术领域，其包括机体，所述机体的上表面与底座的下表面搭接，所述底座的左右两侧面均开设有两个第二通孔，所述第二通孔内设置有第一内置螺纹，所述第一内置螺纹内螺纹连接有转动装置，所述转动装置螺纹连接在第二内置螺纹内。该可快速上仰和下俯的飞机平尾翼，通过设置电动推杆、滑板、滑槽、第二水平尾翼、第一通孔和第一凹槽，使得滑板带动第二水平尾翼向左移动，工作人员再以相同的方式控制右侧两个电动推杆工作，使得两个第二水平尾翼可以展开，提高空气与第一水平尾翼和第二水平尾翼的接触面积，从而起到在短时间内让飞机进行飞行调整的效果。 | The invention discloses a plane tail wing of an aircraft capable of rapidly pitching up and down, belonging to the technical field relate toa horizontal tails., The invention comprises a body, whereinan upper surface of the body is overlapped with a lower surface of a base, two second through holes are arranged on left and right sides of the base, a first built-in thread is arranged in the secondthrough hole, the first built-in thread is internally threadably connected with a rotating device, and the rotating device is threadably connected with the second built-in thread. The fast pitch-up and pitch-down horizontal tail of the aircraft, By setting the electric push rod, slide board, second horizontal tail, a first through hole and a first groove, The skateboard drives the second horizontal tail to move to the left, and the worker controls the right two electric pushrods to work in the same way, so that the two second horizontal tails can be deployed, and the contact area of the air with the first horizontal tail and the second horizontal tail can be increased, so that the effect of flight adjustment of the aircraft can be achieved in a short time. | - | 1 | 1 | 0 | 0 | 1 | 1 | 2020-05-19 ¦ +PATENT GRANT ¦ CN ¦ 2019-01-11 ¦ ENTRY INTO FORCE OF REQUEST FOR SUBSTANTIVE EXAMINATION ¦ CN ¦ 2018-12-18 ¦ PUBLICATION ¦ CN | 1 | 1 | 授权发明 | 1 | 0 | 中国 | 晨龙飞机(荆门)有限公司 | - | B64C5/02 ¦ B64C13/02 ¦ B64C13/34 | B64C5/02 | -
877 | CN109018340A | 实质审查 ¦ 一案双申 | 南京航空航天大学 | 2018-08-14 | 2018-12-18 | 0 | 8 | 9 | 4 | 一种多栖滚翼飞行器 | Multi-amphibious rolling wing aircraft | 本发明公开了一种多栖滚翼飞行器，包括机舱和固定于机舱上的滚翼和浮筒；所述滚翼沿水平轴转动给机舱提供前进和上升的动力，在水下时，通过改变所述浮筒内的水气比例调整机舱在水中的高度。本发明提供的一种多栖滚翼飞行器的优点在于：能够在海陆空三栖使用，通过滚翼能够实现垂直起飞和降落，扩大了使用范围，通过滚翼提供动力，便于操纵推力和升力的配比，实现在不同运动状态之间的切换，具有良好的机动性能和操纵性能；且滚翼能够跨介质使用，比常规旋翼或螺旋桨具有更高的气动效率，采用电机驱动，省略了飞行器传送系统，可靠性高、重量轻、噪声小、安全舒适；具有良好的推广前景。 | The invention discloses a multi-amphibious rolling wing aircraft, comprising an aircraft cabin,a rolling wing and a buoy fixed on the aircraft cabin; The rolling wing rotates along a horizontal axis to provide power for the nacelle to advance and rise, and when underwater, the nacelle height in the water is adjusted by changing the water-air ratio in the buoy. Theadvantage of the present inventionis that it provides a multi-amphibious rolling-wing aircraft. The utility model can be used in sea, land and air, and can realize vertical take-off and landing by rolling wing, thus enlarging the userange, providing power by rolling wing, facilitating the matching of control thrust and lift, realizing the switching between different motion states, and having good maneuverability and control performance; Moreover, the roller wing can be used across media, has higher aerodynamic efficiency than the conventional rotor or propeller, adopts electric motor drive, omits the aircraft transmission system, has high reliability, light weight, low noise, safety and comfort; It has a good prospect of popularization. | - | 1 | 8 | 4 | 8 | 1 | 8 | 2019-01-11 ¦ ENTRY INTO FORCE OF REQUEST FOR SUBSTANTIVE EXAMINATION ¦ CN ¦ 2018-12-18 ¦ PUBLICATION ¦ CN | 10 | 2 | 发明申请 | 1 | 0 | 中国 | 南京航空航天大学 | - | B64C35/00 ¦ B64C29/00 ¦ B60F5/02 ¦ B64D27/24 | B64C35/00 | -
1869 | CN108974367A | 授权 ¦ 权利转移 | 恒诚航空科技(南通)有限公司 | 2018-08-14 | 2018-12-11 | 0 | 0 | 6 | 2 | 一种飞机挡风玻璃脱落应急装置 | An aircraft windshield falling off emergency device | 一种飞机挡风玻璃脱落应急装置，属于飞机设备领域。是由机身、应急固定座椅、氧气发生装置、动力源、控制器、感受器、密封装置、左密封钢板、腿部弹出器与导线组成的。应急固定座固定在机身的底板，氧气发生装置固定在控制器的后方，动力源固定在机身前方，控制器安装在应急固定座椅的前方，感受器安装在机身的最前方的机头上，密封装置由左密封钢板、右密封钢板、导向槽与应急挡风玻璃密封面板组成，操作杆升温装置由操纵手柄、保护膜、电钨丝、支撑杆、电源与绝缘外壳组成，固定板为拱形结构安装在弹出器上。 | The invention relates to an aircraft windshield falling off emergency device, and belongs to the aircraft equipment field. The aircraft windshield falling off emergency device is composed of a fuselage, an emergency fixed seat, an oxygen generator, a power source, a controller, a sensor, a sealing device, a left sealing steel plate, a leg ejector and a conductor. The emergency fixing seat is fixedon the bottom plate of the fuselage, the oxygen generating device is fixed behind the controller, the power source is fixed in front of the fuselage, the controller is mounted in front of the emergency fixed seat, The sensor is mounted on the foremost head of the fuselage, the sealing device is composed of a left sealing steel plate, a right sealing steel plate, a guide groove and an emergency windshield sealing panel, the operation lever heating device is composed of an operating handle, a protective film, an electric tungsten wire, a support rod, a power supply and an insulating case, and the fixing plate is arch-shaped structure mounted on the ejector. | - | 1 | 0 | 0 | 0 | 1 | 0 | 2021-04-30 ¦ TRANSFER OF PATENT RIGHT ¦ CN ¦ 2020-04-03 ¦ +PATENT GRANT ¦ CN ¦ 2019-01-04 ¦ ENTRY INTO FORCE OF REQUEST FOR SUBSTANTIVE EXAMINATION ¦ CN ¦ 2018-12-11 ¦ PUBLICATION ¦ CN | 0 | 1 | 发明申请 | 1 | 0 | 中国 | 晨龙飞机(荆门)有限公司 | - | B64D25/00 | B64D25/00 | -
1903 | CN108974367B | 授权 ¦ 权利转移 | 恒诚航空科技(南通)有限公司 | 2018-08-14 | 2020-04-03 | 0 | 0 | 6 | 2 | 一种飞机挡风玻璃脱落应急装置 | Aircraft windshield shedding emergency device | 一种飞机挡风玻璃脱落应急装置，属于飞机设备领域。是由机身、应急固定座椅、氧气发生装置、动力源、控制器、感受器、密封装置、左密封钢板、腿部弹出器与导线组成的。应急固定座固定在机身的底板，氧气发生装置固定在控制器的后方，动力源固定在机身前方，控制器安装在应急固定座椅的前方，感受器安装在机身的最前方的机头上，密封装置由左密封钢板、右密封钢板、导向槽与应急挡风玻璃密封面板组成，操作杆升温装置由操纵手柄、保护膜、电钨丝、支撑杆、电源与绝缘外壳组成，固定板为拱形结构安装在弹出器上。 | The invention relates to an aircraft windshield falling off emergency device, and belongs to the aircraft equipment field. The aircraft windshield falling off emergency device is composed of a fuselage, an emergency fixed seat, an oxygen generator, a power source, a controller, a sensor, a sealing device, a left sealing steel plate, a leg ejector and a conductor. The emergency fixing seat is fixedon the bottom plate of the fuselage, the oxygen generating device is fixed behind the controller, the power source is fixed in front of the fuselage, the controller is mounted in front of the emergency fixed seat, The sensor is mounted on the foremost head of the fuselage, the sealing device is composed of a left sealing steel plate, a right sealing steel plate, a guide groove and an emergency windshield sealing panel, the operation lever heating device is composed of an operating handle, a protective film, an electric tungsten wire, a support rod, a power supply and an insulating case, and the fixing plate is arch-shaped structure mounted on the ejector. | - | 1 | 0 | 0 | 0 | 1 | 0 | 2021-04-30 ¦ TRANSFER OF PATENT RIGHT ¦ CN ¦ 2020-04-03 ¦ +PATENT GRANT ¦ CN ¦ 2019-01-04 ¦ ENTRY INTO FORCE OF REQUEST FOR SUBSTANTIVE EXAMINATION ¦ CN ¦ 2018-12-11 ¦ PUBLICATION ¦ CN | 0 | 1 | 授权发明 | 1 | 0 | 中国 | 晨龙飞机(荆门)有限公司 | - | B64D25/00 | B64D25/00 | -
1393 | CN109398723A | 未缴年费 ¦ 权利转移 | 特克斯特朗创新有限公司 | 2018-08-16 | 2019-03-01 | 1 | 1 | 11 | 2 | 混合动力无人驾驶飞行器系统 | Hybrid powered unmanned aircraft system | 本发明涉及一种无人驾驶飞行器系统，其具有竖向起落飞行模式和向前飞行模式。该无人驾驶飞行器系统包括机架、可旋转地联接至机架的旋翼组件以及可旋转地联接至机架的螺旋桨。旋翼组件包括具有稍部喷射器的至少两个旋翼叶片，稍部喷射器可操作地与压缩气体动力系统相关联。螺旋桨可操作地与电力系统相关联。在竖向起落飞行模式中，来自压缩气体动力系统的压缩气体通过稍部喷射器排出以使旋翼组件旋转并且产生竖向升力。在向前飞行模式中，电力系统驱动螺旋桨以产生向前的推力并且旋翼组件的自动旋转产生竖向升力。 | The invention relates to an unmanned aircraft system, which has a vertical takeoff and landing flight mode and a forward flight mode. The unmanned aircraft system includes an airframe, a rotor assembly rotatably coupled to the airframe and a propeller rotatably coupled to the airframe. The rotor assembly including at least two rotor blades having tip jets that are operably associated with a compressed gas power system. The propeller is operably associated with an electric power system. In the vertical takeoff and landing flight mode, compressed gas from the compressed gas power system is discharged through the tip jets to rotate the rotor assembly and generate vertical lift. In the forward flight mode, the electric power system drives the propeller to generate forward thrust and autorotation of the rotor assembly generates vertical lift. | US | 6 | 20 | 1 | 1 | 6 | 20 | 2023-08-25 ¦ -TERMINATION OF PATENT RIGHT DUE TO NON-PAYMENT OF ANNUAL FEE ¦ CN ¦ 2022-04-01 ¦ +PATENT GRANT ¦ CN ¦ 2022-03-22 ¦ TRANSFER OF PATENT APPLICATION RIGHT ¦ CN ¦ 2019-03-26 ¦ ENTRY INTO FORCE OF REQUEST FOR SUBSTANTIVE EXAMINATION ¦ CN ¦ 2019-03-01 ¦ PUBLICATION ¦ CN | 20 | 6 | 发明申请 | 1 | 0 | 中国 | 贝尔直升机泰克斯特龙公司 | - | B64D27/02 ¦ B64D27/24 ¦ B64C39/02 | B64D27/02 | -
660 | CN208475121U | 授权 ¦ 质押 | 广州市艾威航空科技股份有限公司 | 2018-08-17 | 2019-02-05 | 0 | 0 | 0 | 2 | 飞机航行灯及安装结构 | [aircraft] navigation lights and mounting structure | 本实用新型公开了一种飞机航行灯及安装结构，飞机航行灯包括基座及多个灯珠，所述基座的一侧设有与所述灯珠电性连接的插头，所述插头用于与飞机主体上的安装孔匹配，所述基座的另一侧设有照明部，所述照明部的一侧面为安装面，所述安装面上设有隔板，其中一部分所述灯珠为第一灯组，另一部分所述灯珠为第二灯组，所述第一灯组与所述第二灯组分别设于所述隔板的两侧。上述飞机航行灯，可利用插头插入飞机主体上的安装孔，实现插接安装，方便更换及检修，同时第一灯组与第二灯组分别设于隔板两侧，当灯珠发光时，两组灯组分别发出的光线不会相互干扰，有利于得到符合要求的散光角，使上述飞机航行灯的照明效果更好。 | The utility model discloses a [aircraft] navigation lights and mounting structure, [aircraft] navigation lights include base and a plurality of lamp pearl, one side of base be equipped with with lamppearl electric connection's plug, the plug be used for with the aircraft main part on the mounting hole match, the opposite side of base is equipped with lighting unit, lighting unit's a side is for installing the face, be equipped with baffle, one of them part on the installation face the lamp pearl is first banks, another part the lamp pearl is the second banks, first banks with the second banksis located respectively the both sides of baffle. Above -mentioned [aircraft] navigation lights, usable plug insert the mounting hole in the aircraft main part, realize the installation of pegging graft, conveniently change and overhaul, and the baffle both sides are located respectively with the second banks to first banks simultaneously, and when the lamp pearl was given out light, give off light, light that two sets of banks sent respectively can not the mutual interference, are favorable to the astigmatic angle that is met the requirements, make above -mentioned [aircraft] navigation lights's illuminating effect better. | - | 1 | 0 | 0 | 0 | 1 | 0 | 2023-11-17 ¦ ENTRY INTO FORCE OF THE REGISTRATION OF THE CONTRACT FOR PLEDGE OF PATENT RIGHT ¦ CN ¦ 2023-11-10 ¦ CANCELLATION OF THE REGISTRATION OF THE CONTRACT FOR PLEDGE OF PATENT RIGHT ¦ CN ¦ 2022-07-22 ¦ CHANGE IN THE NAME OR TITLE OF A PATENT HOLDER ¦ CN ¦ 2021-12-24 ¦ CHANGE IN THE ADDRESS OF A PATENT HOLDER ¦ CN ¦ 2021-06-18 ¦ ENTRY INTO FORCE OF THE REGISTRATION OF THE CONTRACT FOR PLEDGE OF PATENT RIGHT ¦ CN ¦ 2019-06-21 ¦ CHANGE IN THE ADDRESS OF A PATENT HOLDER ¦ CN ¦ 2019-02-05 ¦ +PATENT GRANT ¦ CN | 0 | 1 | 实用新型 | 1 | 0 | 中国 | 广州市艾威航空科技股份有限公司 | - | F21S8/00 ¦ F21V17/16 ¦ F21V7/04 ¦ F21W107/30 | F21S8/00 | -
744 | BR102018017129B1 | 授权 | 通用电气公司 | 2018-08-21 | 2023-08-01 | 0 | 0 | 0 | 3 | 飞机推进系统和用于操作飞机推进系统的方法 | AIRCRAFT PROPULSION SYSTEM AND METHOD FOR OPERATING AN AIRCRAFT PROPULSION SYSTEM | 一种飞机推进系统(100)包括设置在飞机(13)的后端(18)的边界层(bli)进气通风系统(106)。 bli通风系统(106)包括风扇(210),该风扇构造成围绕bli通风系统(106)的轴向中心线(202)在第一旋转方向(402)上旋转。 bli通风系统(106)包括以第一桨距角(436)定位的叶片(212),该第一桨距角(436)被配置为与风扇(210)一起旋转。 电动机(40)与bli通风系统(106)可操作地耦合,该电动机被配置为将风扇(210)的一个旋转方向改变为不同的第二旋转方向(502)。 与bli通风系统(106)可操作地耦合的致动器(218)被配置为改变风扇叶片(212)(210)的位置以定位在不同的第二桨距角(536)。 | an aircraft propulsion system (100) includes a boundary layer (bli) intake ventilation system (106) disposed at the rear end (18) of an aircraft (13). the bli ventilation system (106) includes a fan (210) which is configured to rotate about an axial centerline (202) of the bli ventilation system (106) in a first direction of rotation (402). the bli ventilation system (106) includes blades (212) positioned at a first pitch angle (436) configured to rotate with the fan (210). an electric motor (40) operatively coupled with the bli ventilation system (106) configured to change one direction of rotation of the fan (210) to a different second direction of rotation (502). an actuator (218) operatively coupled with the bli ventilation system (106) is configured to change a position of the fan blades (212) (210) to be positioned at a different second pitch angle (536). | US | 6 | 16 | 0 | 0 | 6 | 16 | 2023-08-01 ¦ +PATENT OR CERTIFICATE OF ADDITION OF INVENTION GRANTED [CHAPTER 16.1 PATENT GAZETTE] ¦ BR ¦ 2023-06-06 ¦ DECISION: INTENTION TO GRANT [CHAPTER 9.1 PATENT GAZETTE] ¦ BR ¦ 2022-09-13 ¦ -PATENT APPLICATION SUSPENDED AFTER PRELIMINARY EXAMINATION (FOR PATENTS WITH SEARCHES FROM OTHER PATENT AUTHORITIES) CHAPTER 6.23 PATENT GAZETTE] ¦ BR ¦ 2019-09-10 ¦ PUBLICATION OF A PATENT APPLICATION OR OF A CERTIFICATE OF ADDITION OF INVENTION [CHAPTER 3.1 PATENT GAZETTE] ¦ BR | 16 | 6 | 授权发明 | 1 | 0 | 巴西 | 通用电气公司 | - | B64C11/30 | B64C11/30 | -
1808 | CN109421920A | 授权 | 通用电气公司 | 2018-08-21 | 2019-03-05 | 0 | 3 | 12 | 3 | 飞行器推进系统及方法 | Aircraft propulsion system and method | 本申请提供一种飞行器推进系统，其包括设置在飞行器的后端处的边界层摄入(BLI)风扇系统。BLI风扇系统包括风扇，其构造成沿第一旋转方向围绕BLI风扇系统的轴向中心线旋转。BLI风扇系统包括叶片，其定位在第一桨距角，构造为与风扇一起旋转。与BLI风扇系统可操作地联接的电动机构造成将风扇的旋转方向变为不同的第二旋转方向。与BLI风扇系统可操作地联接的致动器构造成将风扇叶片的位置变为定位在不同第二桨距角。 | The invention provides an aircraft propulsion system. The aircraft propulsion system includes a boundary layer ingestion (BLI) fan system disposed at an aft end of an aircraft. The BLI fan system includes a fan that is configured to rotate about an axial centerline of the BLI fan system in a first direction of rotation. The BLI fan system includes blades that are positioned at a first pitch angleconfigured to rotate with the fan. An electric motor operably coupled with the BLI fan system is configured to change a direction of rotation of the fan to a different, second direction of rotation. An actuator operably coupled with the BLI fan system is configured to change a position of the blades of the fan to be positioned at a different, second pitch angle. | US | 6 | 16 | 3 | 3 | 6 | 16 | 2022-10-11 ¦ +PATENT GRANT ¦ CN ¦ 2019-03-29 ¦ ENTRY INTO FORCE OF REQUEST FOR SUBSTANTIVE EXAMINATION ¦ CN ¦ 2019-03-05 ¦ PUBLICATION ¦ CN | 16 | 6 | 发明申请 | 1 | 0 | 中国 | 通用电气公司 | - | B64C11/30 | B64C11/30 | -
707 | CN109080826A | 授权 | 深圳市华力航空科技有限公司 | 2018-08-23 | 2018-12-25 | 0 | 2 | 4 | 4 | 一种可收放动力装置的电动滑翔机及降落伞主动控制系统 | An electric glider and parachute active control system capable of retracting and releasing power device | 本发明公开了一种可收放动力装置的电动滑翔机，包括：滑翔机机身、滑翔机机翼、滑翔机尾翼及动力装置，所述动力装置设置在滑翔机机身内且位于滑翔机机翼后方，所述滑翔机机身的侧壁设有配合动力装置使用的侧面盖板；所述动力装置包括折叠臂及设置在折叠臂与滑翔机机身之间的限位斜撑杆，所述折叠臂的自由端设有电机，所述电机上设有双叶螺旋桨；所述折叠臂内还设有桨叶定位传感器和电子调速器，所述双叶螺旋桨的两端均设有螺旋桨定位信标。本发明结合了动力装置的改善、电机布局结构的改善、中央控制系统的改善及整机降落伞主动控制系统，极大提高了飞机的工作效率及整机降落伞控制的稳定性。 | The invention discloses an electric glider capable of retracting and releasing power device , which comprises a glider body, a glider wing, a glider tail wing and a power device. The power device is arranged in the glider body and behind the glider wing. The power device comprises a folding arm and a limiting oblique strut arranged between the folding arm and the glider body. The free end of the folding arm is provided with an electric motor, and the electric motor is provided with a double-blade propeller. The folding arm is also provided with a blade positioning sensor and an electronic speed regulator, and both ends of the two-blade propeller are provided with a propeller positioning beacon. The invention combines the improvement of the power device, the improvement of the motor layoutstructure, the improvement of the central control system and the whole aircraft parachute active control system, and greatly improves the working efficiency of the aircraft and the stability of the whole aircraft parachute control. | - | 1 | 2 | 2 | 2 | 1 | 2 | 2022-04-19 ¦ +PATENT GRANT ¦ CN ¦ 2019-01-18 ¦ ENTRY INTO FORCE OF REQUEST FOR SUBSTANTIVE EXAMINATION ¦ CN ¦ 2018-12-25 ¦ PUBLICATION ¦ CN | 2 | 1 | 发明申请 | 1 | 0 | 中国 | 深圳市华力航空科技有限公司 | - | B64C31/024 ¦ B64D27/24 ¦ B64D27/26 ¦ B64D17/80 ¦ B64D17/34 | B64C31/024 | -
724 | CN109018381A | 驳回 ¦ 权利转移 | 杭州爱纬斯电子有限公司 | 2018-08-23 | 2018-12-18 | 0 | 0 | 5 | 3 | 喷气式电动飞行器 | Jet Electric Vehicle | 本发明公开了一种喷气式电动飞行器，属于航空技术领域，包括：风洞02、机叶09、升降叶016、降落架015构成：特征是：采用风洞作为推进器动力，风洞中设有自动抽真空喷气式高速电动机08，真空中只要介质达到设定的沸点，即能瞬间传递热量以超音速度向外喷射散热气流，结合第一风轮和第二风轮的双重加速，进一步推动飞行器加速前进，无人驾驶中电脑05根据无线摄像头和雷达天线传递的信息，迅速处理指令步进电机012移动蝶阀门011的角度大小，精准控制左右喷气流量，配合升降叶016安全飞行；化废为宝，解决了长期以来受温升热量制约，电动机不能代替内燃机作为喷气式高速推进器的难关，具有节能环保、零排放、噪声低、结构简单、效率高的特点，是现代电动飞行器系统的原创突破。 | The invention discloses a jet type electric aircraft, belonging to the field of aviation technology. , The vehicle includes wind tunnel 02, Blade 09, Lift Vane 016, Landing gear 015 constitutes: characterized in that a wind tunnel is used as the power of the propeller, A self-evacuating jet high-speed motor 08 is provided in the wind tunnel, as long as the medium reaches the set boiling point in vacuum, which can instantaneously transfer heat and eject heat-dissipating airflow outward at supersonic speed, combined with the double acceleration of the first wind turbine and the second wind turbine, Further accelerating the aircraft, the unmanned computer 05 quickly processes the commands of the stepping motor 012 to move the angle of the butterfly valve 011 according to the information transmitted by the wireless camera and the radar antenna, accurately controls the left and right jet flow, and cooperates with the elevator blade 016 to fly safely; The utility model solves the problem that the electric motor cannot replace the internal combustion engine as the jet type high-speed propulsion device because of the restriction of the temperature rise heat for a long time, and has the characteristics of energy-saving, environmental protection, zero emission, low noise, simple structure and high efficiency, and is the original breakthrough of the modern electric aircraft system. | - | 1 | 0 | 0 | 0 | 1 | 0 | 2020-07-21 ¦ TRANSFER OF PATENT APPLICATION RIGHT ¦ CN ¦ 2019-01-11 ¦ ENTRY INTO FORCE OF REQUEST FOR SUBSTANTIVE EXAMINATION ¦ CN ¦ 2018-12-18 ¦ PUBLICATION ¦ CN | 0 | 1 | 发明申请 | 1 | 0 | 中国 | 陈国宝 ¦ 杭州天航国发科技有限公司 | - | B64D27/24 ¦ B64D27/20 | B64D27/24 | -
911 | CN209023138U | 授权 ¦ 权利转移 | 浙江吉利控股集团有限公司 | 2018-08-23 | 2019-06-25 | 0 | 2 | 0 | 3 | 一种增程式多旋翼飞机动力系统 | Power system of extended-range multi-rotor aircraft | 本实用新型提供了一种增程式多旋翼飞机动力系统，包括增程器、动力电池以及驱动装置；其中，增程器与驱动装置电连接，用于向驱动装置提供动力电源；增程器包括双绕组起动发电一体机以及与双绕组起动发电一体机中各发电机绕组分别对应设置的逆变器；动力电池与增程器和驱动装置电连接，用于单独向驱动装置提供动力电源，或与增程器同时向驱动装置提供动力电源；增程器发出的电量可向动力电池充电；驱动装置用于基于增程器和/或动力电池提供的动力电源驱动多旋翼飞机。基于本实用新型提供的多旋翼飞机动力系统可以有效的降低动力系统的重量，且采用双系统冗余备份，不仅保证系统用电安全，还可以实现飞行器要求具有的高可靠，提高系统效率。 | The utility model provides an extended-range multi-rotor aircraft power system. The extended-range multi-rotor aircraft power system comprises a range extender, a power battery and a driving device, wherein the range extender is electrically connected with the driving device and is used for providing a power supply for the driving device; the range extender comprises a double-winding starting andpower generation all-in-one machine and inverters corresponding to generator windings in the double-winding starting and power generation all-in-one machine respectively. The power battery is electrically connected with the range extender and the driving device and is used for independently providing a power supply for the driving device or providing the power supply for the driving device together with the range extender; the electric quantity generated by the range extender can charge the power battery; and the driving device is used for driving the multi-rotor aircraft based on a power supply provided by the range extender and/or the power battery. Based on the multi-rotor aircraft power system provided by the utility model, the weight of the power system can be effectively reduced, anddual-system redundant backup is adopted, so that the power utilization safety of the system is ensured, the high reliability required by an aircraft can be realized, and the system efficiency is improved. | - | 1 | 2 | 2 | 2 | 1 | 2 | 2022-03-04 ¦ TRANSFER OF PATENT RIGHT ¦ CN ¦ 2019-06-25 ¦ +PATENT GRANT ¦ CN | 2 | 1 | 实用新型 | 1 | 0 | 中国 | 浙江吉利华普汽车有限公司 ¦ 浙江吉利控股集团有限公司 | - | B64D27/02 ¦ B64D27/24 | B64D27/02 | -
26 | JP7023811B2 | 授权 | 哈米尔顿森德斯特兰德公司 | 2018-08-24 | 2022-02-22 | 0 | 0 | 6 | 11 | 飞机增升系统制动电机的方法及飞机增升系统 | Method for braking motor of aircraft high-lift system and aircraft high-lift system | 一种用于控制和制动飞行器中的执行器的方法。 一种用于制动飞机高升力系统的电机的方法,该高升力系统向使用传动轴可操作地连接到高升力表面的多个驱动站提供旋转动力。从而提供位于机翼上的升力表面,动力驱动器可操作地耦合到控制器并且包括至少一个耦合到控制器的电动机。 该方法包括:确定至少一个电动机的制动需求;测量电动机的电流指令和至少一个电动机的当前速度和航向中的至少一个;向至少一个电动机提供制动指令。电动机停止时,减少制动指令。 【选型图】图1 | A method of controlling and braking an actuator of an aircraft. A method for braking a motor of a high lift system of an aircraft, the high lift system providing rotational power to a plurality of drive stations operatively coupled to the high lift surface using a transmission shaft. A central power drive is thereby provided for moving the high lift surface arranged on the wing, the power drive comprising at least one electric motor operatively coupled to the controller and coupled to the controller. The method comprises determining a braking request for at least one electric motor, measuring a current command to the motor, and at least one of a current speed and an orientation of the at least one electric motor, based on the braking request. , Applying a braking command to the at least one electric motor, and reducing the braking command when the at least one electric motor is stopped. [Selected figure] Figure 1 | US | 7 | 12 | 0 | 0 | 7 | 12 | 2022-02-14 ¦ +FIRST PAYMENT OF ANNUAL FEES (DURING GRANT PROCEDURE) ¦ JP ¦ 2022-02-14 ¦ +CERTIFICATE OF PATENT OR REGISTRATION OF UTILITY MODEL ¦ JP ¦ 2022-02-01 ¦ +WRITTEN DECISION TO GRANT A PATENT OR TO GRANT A REGISTRATION (UTILITY MODEL) ¦ JP ¦ 2022-01-25 ¦ +DECISION OF GRANT OR REJECTION WRITTEN ¦ JP ¦ 2022-01-19 ¦ REQUEST FOR WRITTEN AMENDMENT FILED ¦ JP ¦ 2021-12-07 ¦ -NOTIFICATION OF REASONS FOR REFUSAL ¦ JP ¦ 2021-11-25 ¦ REPORT ON RETRIEVAL ¦ JP ¦ 2021-02-25 ¦ +WRITTEN REQUEST FOR APPLICATION EXAMINATION ¦ JP | 12 | 7 | 授权发明 | 1 | 0 | 日本 | 哈米尔顿森德斯特兰德公司 | - | B64C13/50 ¦ B64C9/16 ¦ B64C9/22 | B64C13/50 | -
514 | CN109319137A | 撤回-主动撤回 | 易瓦特科技股份公司 | 2018-08-29 | 2019-02-12 | 0 | 0 | 3 | 1 | 可进行油电切换的航空器 | Aircraft capable of switching between oil and electricity | 本发明公开了一种可进行油电切换的航空器，属于无人机技术领域，包括机身，所述机身设置有第一侧面、第二侧面、第三侧面和中空体；油箱，所述油箱固定设置在所述中空体内；衔接座，所述衔接座设置有第一紧固面和第二紧固面，所述衔接座通过所述第一紧固面和所述第二侧面可拆卸连接；内燃机，所述内燃机通过所述第二紧固面和所述衔接座可拆卸式连接，且所述内燃机和所述油箱连通；发电机，所述发电机通过所述第二紧固面和所述衔接座固定连接，并与所述内燃机连接；第一平衡脚、第一支撑架、第二平衡脚和第二支撑架。本发明达到了提高无人机的续航时间的技术效果。 | The invention discloses an aircraft capable of switching between oil and electricity, and belongs to the technical field of unmanned aerial vehicles. The aircraft capable of switching between the oiland the electricity comprises a vehicle body, an oil tank, a connecting seat, an internal combustion engine, an electric generator, a first balance foot, a first supporting frame, a second balance foot and a second supporting frame. The vehicle body is provided with a first side surface, a second side surface, a third side surface and a hollow body. The oil tank is fixedly arranged in the hollow body. The connecting seat is provided with a first fastening surface and a second fastening surface, and the connecting seat is detachably connected with the second side surface through the first fastening surface. The internal combustion engine is detachably connected with the connecting seat through the second fastening surface, and the internal combustion engine communicates with the oil tank. The electric generator is fixedly connected with the connecting seat through the second fastening surface and connected with the internal combustion engine. The aircraft capable of switching between the oil and the electricity achieves the technical effect of prolonging the endurance time of the unmanned aerial vehicles. | - | 1 | 0 | 0 | 0 | 1 | 0 | 2021-11-09 ¦ -INVENTION PATENT APPLICATION WITHDRAWN AFTER PUBLICATION ¦ CN ¦ 2019-03-08 ¦ ENTRY INTO FORCE OF REQUEST FOR SUBSTANTIVE EXAMINATION ¦ CN ¦ 2019-02-12 ¦ PUBLICATION ¦ CN | 0 | 1 | 发明申请 | 1 | 0 | 中国 | 易瓦特科技股份公司 | - | B64D27/02 ¦ B64D37/04 ¦ B64C1/00 ¦ B64D27/08 ¦ B64C25/62 | B64D27/02 | -
567 | CN109319141A | 撤回-主动撤回 | 易瓦特科技股份公司 | 2018-08-29 | 2019-02-12 | 0 | 0 | 10 | 1 | 具有密封型机身的油电切换航空器 | Oil-electricity switching aircraft with sealed fuselage | 本发明公开了一种具有密封型机身的油电切换航空器，包括机身，设置有第一侧面、第二侧面、第三侧面和中空体；油箱，固定设置在中空体内；衔接座，设置有第一紧固面和第二紧固面，通过第一紧固面和第二侧面可拆卸连接；内燃机，通过第二紧固面和衔接座可拆卸式连接；发电机，通过所述第二紧固面和所述衔接座固定连接，并与所述内燃机连接；第一平衡脚、第一支撑架、第二平衡脚和第二支撑架；密封盖，边缘设置有卡接密封头，在与所述密封盖边缘接触的所述第一侧面上设置有卡接密封槽，所述卡接密封槽和所述卡接密封头相互匹配，使得所述卡接密封头可以插入所述卡接密封槽内。本发明达到了提高无人机的续航时间的技术效果。 | The invention discloses an oil-electricity switching aircraft with a sealed fuselage. The oil-electricity switching aircraft with the sealed fuselage comprises the fuselage, an oil tank, a connectingseat, an internal combustion engine, an electric generator, a first balance foot, a first supporting frame, a second balance foot, a second supporting frame and a sealing cover, wherein the fuselage is provided with a first side surface, a second side surface, a third side surface and a hollow body; the oil tank is fixedly arranged in the hollow body; the connecting seat is provided with a first fastening surface and a second fastening surface, the connecting seat is detachably connected with the second side surface through the first fastening surface; the internal combustion engine is detachably connected with the connecting seat through the second fastening surface; the electric generator is fixedly connected with the connecting seat through the second fastening surface and is connectedwith the internal combustion engine; and a clamping sealing head is arranged at the edge of the sealing cover, a clamping sealing groove is formed in the first side surface which is in contact with the edge of the sealing cover, the clamping sealing groove and the clamping sealing head are matched with each other, so that the clamping sealing head is inserted into the clamping sealing groove. Theoil-electricity switching aircraft with the sealed fuselage achieves the technical effect of improving the endurance time of an unmanned aerial vehicle. | - | 1 | 0 | 0 | 0 | 1 | 0 | 2021-10-26 ¦ -INVENTION PATENT APPLICATION WITHDRAWN AFTER PUBLICATION ¦ CN ¦ 2019-03-08 ¦ ENTRY INTO FORCE OF REQUEST FOR SUBSTANTIVE EXAMINATION ¦ CN ¦ 2019-02-12 ¦ PUBLICATION ¦ CN | 0 | 1 | 发明申请 | 1 | 0 | 中国 | 易瓦特科技股份公司 | - | B64D27/02 ¦ B64D37/04 ¦ B64C1/00 | B64D27/02 | -
1484 | CN208782680U | 授权 | 无锡市梦阳汽车电机有限公司 | 2018-08-31 | 2019-04-23 | 0 | 0 | 0 | 1 | 一种汽车电机自动绕转子机专用夹具 | Automatic parasite aircraft special fixture that revolutes of car motor | 本实用新型公开了一种汽车电机自动绕转子机专用夹具，包括夹装平台，所述夹装平台顶部的安装面板上设有电动旋转台，所述电动旋转台的顶部固定设有柱形套筒，所述柱形套筒与电机转子的电机转子轴卡接，所述安装面板上且位于电动旋转台的左右两侧设有两个气缸，所述气缸的活塞杆的端部与立板螺接，所述立板与弧形箍板螺接，所述弧形箍板包括两个弧形面板和一个矩形箍圈。本实用新型对电机转子进行限位固定夹紧，方便工人进行快速装夹，只需要将电机转子轴直接卡接于柱形套筒上，通过自动化的弧形箍板对电机转子夹紧即可，大大提高生产效率，保证产品加工质量。 | The utility model discloses an automatic parasite aircraft special fixture that revolutes of car motor, including pressing from both sides the dress platform, be equipped with electric rotary table onthe installation panel at clamp dress platform top, electric rotary table's the fixed cylindrical sleeve that is equipped with in top, cylindrical sleeve and electric motor rotor's electric motor rotor axle joint, the left and right sides that just is located electric rotary table on the installation panel is equipped with two cylinders, the tip and the riser spiro union of the piston rod of cylinder, riser and arc -shaped hoop board spiro union, the arc -shaped hoop board includes two arc panel board and a rectangle tension sleeve. The utility model discloses carry out spacing fixed clamp toelectric motor rotor, make things convenient for the workman to carry out quick clamping, only need with the direct joint of electric motor rotor axle on cylindrical sleeve, through the automatic arc-shaped hoop board to electric motor rotor press from both sides tightly can, improve production efficiency greatly, guarantee product processingquality. | - | 1 | 0 | 0 | 0 | 1 | 0 | 2019-04-23 ¦ +PATENT GRANT ¦ CN | 0 | 1 | 实用新型 | 1 | 0 | 中国 | 无锡市梦阳汽车电机有限公司 | - | H02K15/02 | H02K15/02 | -
200 | CN208607975U | 未缴年费 | 东莞莱科电气技术有限公司 | 2018-09-03 | 2019-03-15 | 0 | 0 | 0 | 3 | 一种螺旋式押出机头 | Spiral aircraft nose of giving as security out | 一种螺旋式押出机头，本实用新型涉及电力传输设备技术领域；底座上表面的左右两端上分别固定有左支撑板和右支撑板，机头本体的左端穿过左支撑板后，与从动齿轮固定连接，主动齿轮套设在一号电机的输出轴上，机头本体的右端通过轴承与右支撑板旋接，机头本体的外侧壁上绕设有数个进塑管，抽水泵与储存箱连接，机头本体内设置有一号通孔，机头本体右端的外侧壁上设有数个二号通孔，所述机头本体的右端设有出孔，能够通过抽水泵将塑料融化液传送至机头本体的前端，从而对电缆上塑，抽水泵的压力均匀，且不会变化，可避免因产生塑料不均匀，而导致电缆上塑后的外皮有死胶或颗粒等现象，本实用新型具有结构简单，设置合理，制作成本低等优点。 | The utility model provides a spiral aircraft nose of giving as security out, the utility model relates to an electric power transmission equipment technical field, the base upper surface is fixed withleft support plate and right branch fagging about respectively on the both ends, after the left end of aircraft nose body passed left support plate, with driven gear fixed connection, driving gear sleeve established on the output shaft of a motor, and the right -hand member of aircraft nose body connects through bearing and right branch fagging soon, advances to mould the pipe around being equipped with the several on the lateral wall of aircraft nose body, and the suction pump is connected with the bin, and aircraft nose internal one number service hole that is provided with is equipped withno. Two through -holes of several on the lateral wall of aircraft nose body right -hand member, the right -hand member of aircraft nose body is equipped with and portals, can melt liquid with plastics through the suction pump and convey to the front end of aircraft nose body to to moulding on the cable, the pressure of suction pump is even, and can not change, can avoid inhomogeneous because of producing plastics, and the crust after leading to moulding on the cable has phenomenons such as dead glue or granule, the utility model has the advantages of simple structure, it is reasonable to setup, and the cost of manufacture is low. | - | 1 | 0 | 0 | 0 | 1 | 0 | 2022-08-12 ¦ -TERMINATION OF PATENT RIGHT DUE TO NON-PAYMENT OF ANNUAL FEE ¦ CN ¦ 2019-03-15 ¦ +PATENT GRANT ¦ CN | 0 | 1 | 实用新型 | 1 | 0 | 中国 | 东莞莱科电气技术有限公司 | - | H01B13/14 ¦ H01B13/24 | H01B13/14 | -
555 | FR3085546A1 | 实质审查 | 欧洲直升机公司 | 2018-09-03 | 2020-03-06 | 0 | 4 | 7 | 2 | 带有用于飞机的模块化电池和飞机的模块化电池的容器的模块 | module WITH A CONTAINMENT BOX FOR A MODULAR ELECTRIC BATTERY FOR AIRCRAFT AND MODULAR ELECTRIC BATTERY FOR AIRCRAFT | 本发明涉及一种用于飞行器的模块化电池(20),包括布置在外壳(21)内的用于存储和供应电能的若干模块(10)、至少两个电端子(25)和脱气系统(24) . 每个模块(10)具体包括彼此电连接并布置在容纳箱(12)内的多个电化学电池(11)。 所述脱气系统(24)包括布置在所述外壳(21)中的公共出口孔(45)和将所述公共出口孔(45)连接到布置在所述容纳箱(12)中的脱气孔(41)的脱气管(46)每个模块(10)的末端并设有第一止回装置(42)。 此外,每个模块(10)的所述容纳箱(12)构造成使得所述容纳箱(12)内部的火焰不会传播到所述容纳箱(12)外部。 | The present invention relates to a modular electrical battery (20) for an aircraft comprising several modules (10) for storing and supplying electrical energy arranged inside a casing (21), at least two electrical terminals (25) and a degassing system (24). Each module (10) comprises in particular a plurality of electrochemical cells (11) electrically connected to each other and arranged inside a containment box (12). Said degassing system (24) comprises a common outlet orifice (45) arranged in said housing (21) and degassing pipes (46) connecting said common outlet orifice (45) to a degassing orifice (41) arranged in said containment box (12) of each module (10) and provided with a first non-return device (42). Moreover, said containment box (12) of each module (10) is configured so that flames inside said containment box (12) do not propagate outside said containment box (12). | - | 1 | 4 | 4 | 4 | 1 | 4 | 2023-09-28 ¦ +FEE PAYMENT ¦ FR ¦ 2022-09-22 ¦ +FEE PAYMENT ¦ FR ¦ 2021-09-21 ¦ +FEE PAYMENT ¦ FR ¦ 2020-09-14 ¦ +FEE PAYMENT ¦ FR ¦ 2020-03-06 ¦ PUBLICATION OF THE PRELIMINARY SEARCH REPORT ¦ FR ¦ 2019-09-26 ¦ +FEE PAYMENT ¦ FR | 4 | 1 | 发明申请 | 1 | 0 | 法国 | 欧洲直升机公司 | - | H01M2/10 ¦ H01M2/12 ¦ H01M10/04 ¦ H01M50/296 ¦ H01M50/367 | H01M2/10 | -
1220 | CN109018387A | 授权 ¦ 一案双申 | 南京航空航天大学 | 2018-09-03 | 2018-12-18 | 1 | 10 | 6 | 5 | 一种采用高压除水的飞机油箱惰化装置及其方法 | Aircraft fuel tank inerting device and a method thereof adopting high-pressure water removal | 本发明公开了一种采用高压除水的飞机油箱惰化装置及其方法，利用发动机引气或座舱引气与飞机携带氢气经过氢氧燃料电池反应消耗空气中的氧气以产生惰性气体用于降低油箱气相空间氧浓度，同时燃料电池反应产生大量水蒸气，利用三轮升压高压除水系统对反应产生的惰性气体进行水分离，收集分离产生的水可用于飞机日常用水，同时燃料电池反应产生的电能用于飞机供电设备使用。本发明系统简单稳定，能够减少能量消耗、降低发动机高压侧引气对发动机性能的影响，并能够减小飞机的代偿损失。 | The invention discloses an aircraft fuel tank inerting device and a method thereof adopting high-pressure water removal, engine bleed air or cabin bleed air is used to carry hydrogen through the oxyhydrogen fuel cell to consume oxygen in the air to generate inert gas for reducing the oxygen concentration in the gas phase of atank., At that same time, a large amount of wat vapor is generated by thereaction of the fuel cell, and the inert gas generate by the reaction is separated by a three-wheel pressure boosting and high-pressure water removal system, and the wat generated by the collection and separation can be used for daily water of the aircraft, and the electric energy generated by the reaction of the fuel cell is used for the use of the aircraft power supply equipment. The system ofthe invention is simple and stable, can reduce the energy consumption, reduce the influence of the high-pressure side air injection of the engine on the engine performance, and can reduce the compensation loss of the aircraft. | - | 1 | 10 | 10 | 10 | 1 | 10 | 2023-05-09 ¦ +PATENT GRANT ¦ CN ¦ 2019-01-11 ¦ ENTRY INTO FORCE OF REQUEST FOR SUBSTANTIVE EXAMINATION ¦ CN ¦ 2018-12-18 ¦ PUBLICATION ¦ CN | 11 | 2 | 发明申请 | 1 | 0 | 中国 | 南京航空航天大学 | - | B64D37/32 ¦ B64D37/34 | B64D37/32 | -
39 | RU2020110832A | 未缴年费 | 艾姆索创新私人有限公司 | 2018-09-06 | 2021-10-22 | 0 | 0 | 0 | 1 | 电动垂直起降(VTOL)机翼倾斜控制系统 | electric vertical takeoff and landing (VTOL) wing tilt control system | 技术领域:航空。物质:本发明涉及航空领域,尤其涉及垂直起降飞行器的设计。 具有垂直起降(VTL)的飞行器(10)包含机身、第一和第二前翼(20、22),其中每个机翼(20、22)具有固定的前缘和后控制面(50), 它可以围绕一个大致水平的旋转轴旋转。 飞行器(10)包含第一和第二电动发动机(60),每个都具有转子(70),其中转子(70)被制造成可以与后控制表面(50)一起在第一位置之间旋转,其中 每个转子 (70) 具有大致垂直的旋转轴,并且在第二位置,每个转子 (70) 具有大致水平的旋转轴。 该飞行器还具有控制系统(90),该控制系统可以选择性地以不同的转速致动第一电动发动机(60)和第二电动发动机(60),以产生扭矩以围绕旋转轴(33)旋转控制表面(50) ).EFFECT: 减轻重量和增加飞行距离。11 cl, 21 dwg | FIELD: aviation.SUBSTANCE: invention relates to the field of aviation, in particular to designs of aircrafts of vertical take-off and landing. Aircraft (10) with vertical take-off and landing (VTL) contains a fuselage, first and second front wings (20, 22), wherein each wing (20, 22) has a fixed front edge and rear control surface (50), which is made with the possibility of rotation around a generally horizontal rotary axis. Aircraft (10) contains first and second electric engines (60), each of which has rotors (70), wherein rotors (70) are made with the possibility of rotation together with rear control surface (50) between the first position, in which each rotor (70) has a generally vertical axis of rotation, and the second position, in which each rotor (70) has a generally horizontal axis of rotation. The aircraft also has control system (90) made with the possibility of selectively actuating first electric engine (60) and second electric engine (60) with different rotational speeds in order to generate torque to rotate control surface (50) around rotary axis (33).EFFECT: weight reduction and increased flight range are provided.11 cl, 21 dwg | AU ¦ AU ¦ AU | 50 | 44 | 0 | 0 | 50 | 44 | - | 44 | 55 | 发明申请 | 1 | 0 | 俄罗斯 | 艾姆索创新私人有限公司 | - | B64C29/00 | B64C29/00 | -
40 | RU2020110832A3 | 未缴年费 | 艾姆索创新私人有限公司 | 2018-09-06 | 2021-12-14 | 0 | 0 | 0 | - | 电动垂直起降 (VTOL) 机翼倾斜控制系统 | electric vertical takeoff and landing (VTOL) wing tilt control system | 技术领域:航空。物质:本发明涉及航空领域,尤其涉及垂直起降飞行器的设计。 具有垂直起降(VTL)的飞行器(10)包含机身、第一和第二前翼(20、22),其中每个机翼(20、22)具有固定的前缘和后控制面(50), 它可以围绕一个大致水平的旋转轴旋转。 飞行器(10)包含第一和第二电动发动机(60),每个都具有转子(70),其中转子(70)被制造成可以与后控制表面(50)一起在第一位置之间旋转,其中 每个转子 (70) 具有大致垂直的旋转轴,并且在第二位置,每个转子 (70) 具有大致水平的旋转轴。 该飞行器还具有控制系统(90),该控制系统可以选择性地以不同的转速致动第一电动发动机(60)和第二电动发动机(60),以产生扭矩以围绕旋转轴(33)旋转控制表面(50) ).EFFECT: 减轻重量和增加飞行距离。11 cl, 21 dwg | FIELD: aviation.SUBSTANCE: invention relates to the field of aviation, in particular to designs of aircrafts of vertical take-off and landing. Aircraft (10) with vertical take-off and landing (VTL) contains a fuselage, first and second front wings (20, 22), wherein each wing (20, 22) has a fixed front edge and rear control surface (50), which is made with the possibility of rotation around a generally horizontal rotary axis. Aircraft (10) contains first and second electric engines (60), each of which has rotors (70), wherein rotors (70) are made with the possibility of rotation together with rear control surface (50) between the first position, in which each rotor (70) has a generally vertical axis of rotation, and the second position, in which each rotor (70) has a generally horizontal axis of rotation. The aircraft also has control system (90) made with the possibility of selectively actuating first electric engine (60) and second electric engine (60) with different rotational speeds in order to generate torque to rotate control surface (50) around rotary axis (33).EFFECT: weight reduction and increased flight range are provided.11 cl, 21 dwg | - | 50 | 44 | 0 | 0 | 50 | 44 | - | 44 | 55 | 发明申请 | 1 | 0 | 俄罗斯 | 艾姆索创新私人有限公司 | - | - | - | -
244 | VN10038198B | 授权 | 艾姆索创新私人有限公司 | 2018-09-06 | 2023-12-05 | 0 | 0 | 0 | 1 | 垂直起降 (VTOL) 飞机 | Vertical takeoff and landing (VTOL) aircraft | 本发明涉及一种垂直起降(VTOL)飞行器(10),包括机身以及第一和第二前翼(20、22),每个翼(20、22)具有凸缘。表面(50)围绕大致水平的旋转轴线旋转。 飞行器(10)包括第一和第二电动机(60),每个电动机都具有螺旋桨(70),电动螺旋桨(70)围绕具有后控制表面(50)的圆柱体在第一位置之间旋转,在第一位置中每个转子(70)控制系统(90)具有基本竖直的旋转轴线和第二位置,在第二位置中每个转子(70)具有基本水平的旋转轴线,控制系统(90)构造成选择性地操作第一电动机(60)和第二电动机(60)。电机(60)以不同的转速产生扭矩以使控制表面(50)绕心轴(33)旋转。 | The present invention relates to a vertical take-off and landing (VTOL) aircraft (10) comprising a fuselage and first and second front wings (20, 22), each wing (20, 22) having a flange. fixed front and a rear control surface (50) that is rotated about a roughly horizontal axis of rotation. The aircraft (10) includes first and second electric motors (60), each with propellers (70), the electric propellers (70) being rotated around a cylinder with a rear control surface (50 ) between a first position in which each rotor (70) has a substantially vertical axis of rotation and a second position in which each rotor (70) has a substantially horizontal axis of rotation, the control system (90) is configure to selectively operate the first electric motor (60) and the second electric motor (60) at different rotational speeds to produce torque to rotate the control surface (50) about spindle (33). | AU ¦ AU ¦ AU | 50 | 44 | 0 | 0 | 50 | 44 | - | 44 | 55 | 授权发明 | 1 | 0 | 越南 | 艾姆索创新私人有限公司 | - | B64C27/52 ¦ B64C29/00 ¦ B64C9/16 | B64C27/52 | -
464 | BR112020005611A2 | 授权 | 艾姆索创新私人有限公司 | 2018-09-06 | 2020-09-29 | 0 | 0 | 0 | 1 | 电动垂直起降 (VTOL) 机翼倾斜动作系统 | WING TILT ACTION SYSTEM FOR ELECTRIC VERTICAL TAKE-OFF AND LANDING (VTOL) | “用于电动垂直起降 (VTOL) 飞机的机翼俯仰致动系统。前部 (20, 22),每个 (20, 22) 具有固定的前缘和后控制面 (50),其围绕大致水平的枢轴旋转飞行器(10)包括第一和第二电动机(60),每个电动机具有旋翼(70),电动机旋翼(70)随泄漏控制表面(50)在第一位置之间枢转,其中每个旋翼(70) )具有大致垂直的旋转轴线和第二位置,其中每个转子(70)具有大致水平的旋转轴线,控制系统(90)被配置用于第一电动机(60)的选择性操作和第二电动机(60)以不同的转速产生转动力矩,使 使控制表面(50)围绕枢轴(33)枢转。 | "Wing Pitch Actuation System for Electric Vertical Take-Off and Landing (VTOL) Aircraft. forward (20, 22), each (20, 22) with a fixed leading edge and a trailing control surface (50) pivoting about a generally horizontal pivot axis. The aircraft (10) includes first and second electric motors (60), each with rotors (70), the electric rotors (70) pivoting with the leakage control surface (50) between a first position, in which each rotor (70) has a generally vertical axis of rotation , and a second position, in which each rotor (70) has a generally horizontal axis of rotation, a control system (90) is configured for selective operation of the first electric motor (60) and the second electric motor (60), in different rotation speeds, to generate a turning moment so pivoting the control surface (50) about the pivot axis (33). | AU ¦ AU ¦ AU | 50 | 44 | 0 | 0 | 50 | 44 | 2024-01-02 ¦ DECISION: INTENTION TO GRANT [CHAPTER 9.1 PATENT GAZETTE] ¦ BR ¦ 2022-09-27 ¦ -PATENT APPLICATION SUSPENDED AFTER PRELIMINARY EXAMINATION (FOR PATENTS WITH SEARCHES FROM OTHER PATENT AUTHORITIES) CHAPTER 6.23 PATENT GAZETTE] ¦ BR ¦ 2021-11-23 ¦ UPDATE OF INFORMATION ON THE PORTAL [CHAPTER 15.35 PATENT GAZETTE] ¦ BR | 44 | 55 | 发明申请 | 1 | 0 | 巴西 | 艾姆索创新私人有限公司 | - | B64C29/00 ¦ B64C27/52 ¦ B64C9/16 | B64C29/00 | -
270 | CN109466764A | 授权 | 通用电气公司 | 2018-09-07 | 2019-03-15 | 0 | 1 | 3 | 4 | 垂直起降飞行器 | Vertical takeoff and landing aircraft | 本申请提供一种飞行器，包括机身；连接到机身上且从机身延伸的机翼；以及推进系统。推进系统包括集成在机翼中且定向成生成沿垂直方向的推力的多个电动风扇，多个电动风扇沿机翼的长度布置且包括相对于机身沿横向方向的最外部电动风扇。最外部电动风扇是可变桨距风扇或变速风扇中的至少一者，以向飞行器提供增强的稳定性。 | An aircraft includes a fuselage; a wing coupled to, and extending from, the fuselage; and a propulsion system. The propulsion system includes a plurality of electric fans integrated into the wing andoriented to generate thrust along a vertical direction, the plurality of electric fans arranged along a length of the wing and including an outer-most electric fan along a transverse direction relative to the fuselage. The outer-most electric fan is at least one of a variable pitch fan or a variable speed fan to provide increased stability to the aircraft. | US | 30 | 76 | 1 | 1 | 31 | 76 | 2022-06-14 ¦ +PATENT GRANT ¦ CN ¦ 2019-04-09 ¦ ENTRY INTO FORCE OF REQUEST FOR SUBSTANTIVE EXAMINATION ¦ CN ¦ 2019-03-15 ¦ PUBLICATION ¦ CN | 76 | 31 | 发明申请 | 1 | 0 | 中国 | 通用电气公司 | - | B64C29/00 ¦ B64D27/02 ¦ B64D27/24 ¦ B64D27/10 | B64C29/00 | -
485 | CN109466764B | 授权 | 通用电气公司 | 2018-09-07 | 2022-06-14 | 0 | 0 | 3 | 4 | 垂直起降飞行器 | vertical take-off and landing aircraft | 本申请提供一种飞行器，包括机身；连接到机身上且从机身延伸的机翼；以及推进系统。推进系统包括集成在机翼中且定向成生成沿垂直方向的推力的多个电动风扇，多个电动风扇沿机翼的长度布置且包括相对于机身沿横向方向的最外部电动风扇。最外部电动风扇是可变桨距风扇或变速风扇中的至少一者，以向飞行器提供增强的稳定性。 | The present application provides an aircraft comprising a fuselage; wings connected to and extending from the fuselage; and a propulsion system. The propulsion system includes a plurality of electric fans integrated in the wing and oriented to generate thrust in a vertical direction, the plurality of electric fans being arranged along the length of the wing and including an outermost electric fan in a transverse direction relative to the fuselage. The outermost motorized fan is at least one of a variable pitch fan or a variable speed fan to provide increased stability to the aircraft. | US | 30 | 76 | 0 | 0 | 31 | 76 | 2022-06-14 ¦ +PATENT GRANT ¦ CN ¦ 2019-04-09 ¦ ENTRY INTO FORCE OF REQUEST FOR SUBSTANTIVE EXAMINATION ¦ CN ¦ 2019-03-15 ¦ PUBLICATION ¦ CN | 76 | 31 | 授权发明 | 1 | 0 | 中国 | 通用电气公司 | - | B64C29/00 ¦ B64D27/02 ¦ B64D27/24 ¦ B64D27/10 | B64C29/00 | -
524 | RU2696051C1 | 授权 | DUMOV VIKTOR IZRAILEVICH | 2018-09-07 | 2019-07-30 | 1 | 0 | 5 | 4 | 空中电动升降飞机 | Aerial electrolifting aircraft | 领域:航空。物质:本发明涉及航空领域,尤其涉及多螺旋桨飞机的设计。 空中电动升降飞行器包括机身,至少四个螺旋桨,每个螺旋桨运动学地连接在位于机身上方的刚性平台上的受控电驱动轴。 机身牢固地固定在支架上,支架通过轴承枢转地连接到平台。 机身还通过活塞阻尼器连接到刚性平台。 螺旋桨的电力驱动器连接到与发动机输出轴运动连接的电源。效果:由于螺旋桨转速的变化而提供飞机的垂直和轨道控制,同时提供机身的空气动力学稳定性。1 cl,2 dwg | FIELD: aviation.SUBSTANCE: invention relates to the field of aviation, in particular to the designs of multi-propeller aircrafts. Aerial electrolifting aircraft comprises fuselage, at least four propellers, each of which is kinematically connected with controlled electric drive shaft arranged on rigid platform located above fuselage. Fuselage is rigidly fixed on a bracket which is pivotally connected to the platform by means of bearings. Fuselage is also connected to rigid platform by piston damper. Electric drives of the propellers are connected to the power supply source kinematically connected to the engine output shaft.EFFECT: providing vertical and track control of aircraft due to change of rotation speed of propellers while providing aerodynamic stability of fuselage.1 cl, 2 dwg | - | 1 | 0 | 0 | 0 | 1 | 0 | - | 0 | 1 | 授权发明 | 1 | 0 | 俄罗斯 | DUMOV VIKTOR IZRAILEVICH | - | B64C27/08 ¦ B64D35/04 | B64C27/08 | -
667 | CN109018313A | 授权 | 晨龙飞机(荆门)有限公司 | 2018-09-07 | 2018-12-18 | 0 | 3 | 5 | 2 | 一种雪地飞机用起落架 | A landing gear for a snowy aircraft | 本发明公开了一种雪地飞机用起落架，涉及飞机起落架技术领域，其包括机体，所述机体的下表面开设有通孔，且机体内壁的下表面固定连接有固定杆，所述固定杆的右端固定连接有驱动装置，所述驱动装置和第二齿轮啮合，且驱动装置位于通孔内，所述第二齿轮的内壁固定连接有转动装置，所述转动装置卡接在U形板的内壁，且转动装置的下表面与承力支柱的顶端固定连接，U形板的左侧面与支撑板的右侧面固定连接。该雪地飞机用起落架，通过电机、第一齿轮、第二齿轮、轴承、转轴、支撑柱、雪橇和履带的共同作用，从而实现了飞机的平稳起降，避免了飞机雪地上起落时会出现打滑以及轮胎下陷的情况，增加了飞机的稳定性，降低了乘客的不适感。 | The invention discloses A landing gear for a snowy aircraft, relating to technical field relate to aircraft landing gears. The gear, include an airframe, the lower surface of the machine body is provided with a through hole, and the lower surface of the inner wall of the machine body is fixedly connected with a fixing rod, the right end of the fixing rod is fixedly connected with a driving device,The driving device is meshed with the second gear, and the driving device is positioned in the through hole. The inner wall of the second gear is fixedly connected with the rotating device. The rotating device is clamped on the inner wall of the U-shaped plate, and the lower surface of the rotating device is fixedly connected with the top end of the load-bearing pillar. The left side surface of the U-shaped plate is fixedly connected with the right side surface of the support plate. The landing gear for the snowy aircraft is provided with an electric motor, a first gear, a second gear, a bearing, a rotating shaft, a support column, a sleigh and a crawler, thereby realizing the smooth take-off and landing of the aircraft, avoiding the occurrence of skid and tire depression when the aircraft takes off and landing on the snowy ground, increasing the stability of the aircraft and reducing the discomfort of passengers. | - | 1 | 3 | 3 | 3 | 1 | 3 | 2020-08-11 ¦ +PATENT GRANT ¦ CN ¦ 2019-01-11 ¦ ENTRY INTO FORCE OF REQUEST FOR SUBSTANTIVE EXAMINATION ¦ CN ¦ 2018-12-18 ¦ PUBLICATION ¦ CN | 3 | 1 | 发明申请 | 1 | 0 | 中国 | 晨龙飞机(荆门)有限公司 | - | B64C25/24 ¦ B64C25/32 ¦ B64C25/62 | B64C25/24 | -
1200 | CN208723445U | 授权 | 广东电网有限责任公司 ¦ 广东电网有限责任公司东莞供电局 | 2018-09-14 | 2019-04-09 | 0 | 1 | 0 | 2 | 一种安装于遥控飞机底部的电缆检修装置 | Install in cable maintenance device of telecontrolled aircraft bottom | 本实用新型实施例公开了一种安装于遥控飞机底部的电缆检修装置，包括板体、螺纹孔、螺丝钉、半圆块、内腔、支板、蜗杆、轴承、调节旋钮、防滑纹、转轴、齿轮、转杆、遥测电笔和开口。本实用新型设置蜗杆和涡轮可以有效的调节转杆的方向，配合转杆原有的长度，从而使飞行器可以在不同的环境下测试电缆，区别于传统的飞行器电缆测试工具检测装置固定，不易检测的弊端；在转杆的末端设置有遥测电笔，遥测电笔可以在不触碰电缆的前提下感应出电缆内部内部是否有电流经过，区别于传统使用测试的方法进行测试电流从而有可能导致高压电流破坏飞行器的问题，该装置结构简单，使用方便，适合推广使用。 | The embodiment of the utility model discloses install in cable maintenance device of telecontrolled aircraft bottom, the package rubbing board body, screw hole, screw, semicircle piece, inner chamber,extension board, worm, bearing, adjust knob, anti -skidding line, pivot, gear, bull stick, telemetering measurement electrography and opening. The utility model discloses set up worm and turbine canbe effectual the direction of regulation bull stick, the original length of cooperation bull stick to make the aircraft be different from traditional aircraft cable test tool detection device and to fix the difficult drawback that detects at test cable under the environment of difference, end at the bull stick is provided with the telemetering measurement electrography, and the telemetering measurement electrography can respond to under the prerequisite of not touching the cable whether a cable is inside has the electric current process, thereby it carries out the problem that test current possibly leads to high tension current destruction aircraft to be different from traditional use test's method, the device simple structure, and convenient to use is fit for using widely. | - | [6 empty] | 2019-04-09 ¦ +PATENT GRANT ¦ CN | 1 | 1 | 实用新型 | 2 | 0 | 中国 | 广东电网有限责任公司 ¦ 广东电网有限责任公司东莞供电局 | - | H02G1/02 ¦ G01R19/15 | H02G1/02 | - | bar: 4 to 6
1913 | CN109305339B | 授权 | 北京精密机电控制设备研究所 ¦ 中国运载火箭技术研究院 | 2018-09-14 | 2021-02-05 | 0 | 0 | 8 | 5 | 一种三余度全电刹车作动系统 | A three-redundancy all-electric brake actuation system | 一种三余度全电刹车作动系统，涉及飞行器驻停技术领域；包括3个作动器、作动支架、刹车盘组件和机轮；其中，机轮为竖直放置的圆柱体结构；刹车盘组件固定安装在机轮的轴向顶端；作动支架为圆盘结构；作动支架水平同轴放置在刹车盘组件的上表面；3个作动器固定安装在作动支架的上表面；3个作动器以作动支架轴心为圆心均匀环形分布；作动器的中心与作动支架轴心距离为83‑87mm；相邻2个作动器以作动支架轴心为圆心的夹角为120°；本发明实现了为全电飞行器/重型卡车等提供体积小、重量轻的高可靠制动方案。 | A three-redundancy all-electric brake actuation system, which relates to the technical field of aircraft parking; includes three actuators, an actuation bracket, a brake disc assembly and a wheel; wherein, the wheel is a vertical cylindrical structure; The brake disc assembly is fixedly installed on the axial top of the wheel; the actuating bracket is a disc structure; the actuating bracket is placed horizontally and coaxially on the upper surface of the brake disc assembly; three actuators are fixedly installed on the upper surface of the actuating bracket ;The 3 actuators are evenly distributed in a ring with the axis of the actuating bracket as the center; the distance between the center of the actuator and the axis of the actuating bracket is 83‑87mm; the two adjacent actuators take the axis of the actuating bracket as the center of the circle The included angle is 120°; the present invention realizes a small-sized, light-weight and highly reliable braking solution for all-electric aircraft/heavy-duty trucks. | - | 1 | 3 | 0 | 0 | 1 | 3 | 2021-02-05 ¦ +PATENT GRANT ¦ CN ¦ 2019-03-05 ¦ ENTRY INTO FORCE OF REQUEST FOR SUBSTANTIVE EXAMINATION ¦ CN ¦ 2019-02-05 ¦ PUBLICATION ¦ CN | 3 | 1 | 授权发明 | 2 | 0 | 中国 | 北京精密机电控制设备研究所 ¦ 中国运载火箭技术研究院 | - | B64C25/42 ¦ B64C25/44 ¦ B60T13/74 | B64C25/42 | -
1682 | CN109131878A | 实质审查 | 程威 | 2018-09-17 | 2019-01-04 | 0 | 2 | 0 | 1 | 一种飞碟形状的飞行器 | Flying saucer shaped aircraft | 本发明公开了一种飞碟形状的飞行器，包括飞碟盖，所述飞碟盖内设置有电机，所述电机为扁平式的。本发明所提供的一种飞碟形状的飞行器，省略无人机机翼，若发生碰撞，几乎没与损伤，提高了无人机的使用寿命，减少了额外驱动飞轮的能量损耗，节省电能，提高了飞行器的运行效率。 | The invention discloses a flying saucer shaped aircraft which comprises a flying saucer cover. A flat motor is arranged in the flying saucer cover. According to the flying saucer shaped aircraft, unmanned aerial vehicle wings are omitted, damage is hardly caused if collision happens, the service life of an unmanned aerial vehicle is prolonged, energy loss of an additional driving flywheel is reduced, electric energy is saved, and the running efficiency of the aircraft is improved. | - | 1 | 2 | 2 | 2 | 1 | 2 | 2019-01-29 ¦ ENTRY INTO FORCE OF REQUEST FOR SUBSTANTIVE EXAMINATION ¦ CN ¦ 2019-01-04 ¦ PUBLICATION ¦ CN | 2 | 1 | 发明申请 | 1 | 0 | 中国 | 程威 | - | B64C39/00 ¦ B64D27/24 | B64C39/00 | -
1631 | CN109018234A | 实质审查 ¦ 一案双申 | 北京章鱼智控科技有限公司 | 2018-09-18 | 2018-12-18 | 0 | 0 | 6 | 3 | 一种电动水上航行器 | An electric water vehicle | 本发明公开一种电动水上航行器。该水上航行器包括航行器主体、左推进器、右推进器、左把手和右把手；左推进器和右推进器分别对称固定安装在航行器主体的左右两侧，且位于航行器主体的下方；左把手和右把手分别固定安装在航行器主体的左右两侧，且位于航行器主体的上方；左推进器的出水口和右推进器的出水口之间的距离大于0.5米，且左推进器的喷水方向朝向正后方或左后方，右推进器的喷水方向朝向正后方或右后方。本发明的水上航行器能够消除在操控时对人体的冲击，减少操控不适感。 | The invention discloses an electric water vehicle. The water vehicle comprises an aircraft body, a left thruster, a right thruster, a left handle and a right handle; The left thruster and the right thruster are respectively symmetrically and fixedly mounted on the left and right sides of the aircraft body, and are positioned below the aircraft body; The left handle and the right handle are fixedlyinstalled on the left and right sides of the main body of the aircraft respectively, and are positioned above the main body of the aircraft; The distance between the water outlet of the left thrusterand the water outlet of the right thruster is greater than 0.5 m, and the water spraying direction of the left thruster is toward the rear or the left rear, and the water spraying direction of the right thruster is toward the rear or the right rear. The water vehicle of the invention can eliminate the impact on the human body during the operation and control, and reduce the feeling of uncomfortable operation and control. | - | 1 | 0 | 0 | 0 | 1 | 0 | 2019-02-01 ¦ ENTRY INTO FORCE OF REQUEST FOR SUBSTANTIVE EXAMINATION ¦ CN ¦ 2018-12-18 ¦ PUBLICATION ¦ CN | 1 | 2 | 发明申请 | 1 | 0 | 中国 | 北京章鱼智控科技有限公司 | - | B63B35/73 ¦ B63C9/02 ¦ B63H11/02 ¦ B63H25/02 | B63B35/73 | -
1950 | CN208979070U | 授权 ¦ 一案双申 | 北京章鱼智控科技有限公司 | 2018-09-18 | 2019-06-14 | 0 | 1 | 0 | 3 | 一种电动水上航行器 | Electric water vehicle | 本实用新型公开一种电动水上航行器。该水上航行器包括航行器主体、左推进器、右推进器、左把手和右把手；左推进器和右推进器分别对称固定安装在航行器主体的左右两侧，且位于航行器主体的下方；左把手和右把手分别固定安装在航行器主体的左右两侧，且位于航行器主体的上方；左推进器的出水口和右推进器的出水口之间的距离大于0.5米，且左推进器的喷水方向朝向正后方或左后方，右推进器的喷水方向朝向正后方或右后方。本实用新型的水上航行器能够消除在操控时对人体的冲击，减少操控不适感。 | The utility model discloses an electric water vehicle. The water vehicle comprises a vehicle main body, a left propeller, a right propeller, a left handle and a right handle, the left propeller and the right propeller are symmetrically and fixedly installed on the left side and the right side of the aircraft body respectively and located below the aircraft body. The left handle and the right handle are fixedly installed on the left side and the right side of the aircraft body respectively and located above the aircraft body. The distance between a water outlet of the left propeller and a wateroutlet of the right propeller is larger than 0.5 m, the water spraying direction of the left propeller faces the right rear portion or the left rear portion, and the water spraying direction of the right propeller faces the right rear portion or the right rear portion. The overwater vehicle can eliminate impact on a human body during operation and control, and operation and control discomfort isreduced. | - | 1 | 1 | 0 | 0 | 1 | 1 | 2019-06-14 ¦ +PATENT GRANT ¦ CN | 1 | 2 | 实用新型 | 1 | 0 | 中国 | 北京章鱼智控科技有限公司 | - | B63B35/73 ¦ B63C9/02 ¦ B63H11/02 ¦ B63H25/02 | B63B35/73 | -
1973 | CN109515724A | 授权 | 空中客车运营有限公司 | 2018-09-20 | 2019-03-26 | 0 | 1 | 7 | 6 | 用于飞行器客舱的电驱动运输车组合 | Electrically driven transport trolley combination for an aircraft cabin | 本发明涉及一种用于飞行器客舱的电驱动运输车组合。所述运输车组合(1)具有可独立使用的、要手动移动的运输车(2)和电动操纵装置(3)。所述运输车(2)具有底部区段(4)、相对于所述底部区段(4)的底侧从所述底部区段延伸的主区段(5)、以及车轮(6)。其中，所述接合区段(12)能够借助于所述移动区段(11)选择性地在第一位置与第二位置之间移动，在所述第二位置上所述接合区段(12)比在所述第一位置上更远离所述框架(8)；用于驱动所述滚动装置(9)的电驱动装置(19，20)；以及用于控制所述电驱动装置(19，20)的控制装置(14)。 | The invention relates to an electrically driven trolley combination for an aircraft cabin. The trolley combination (1) has an independently usable to be moved manually moving trolley (2) and an electrical actuator (3). The trolley (2) has a bottom portion (4), a main portion (5) extending from an underside of the bottom portion (4) thereof, and wheels (6) arranged so that the trolley (2) with thewheels (6) on a cabin floor (18) and can be moved manually by pushing or pulling. The electric actuating device (3) can be detachably coupled to the transport carriage (2) and has a frame (8), a drivable rolling device (9) mounted on the frame (8), by means of which the electric actuating device (3) is mounted on a cabin floor (18 ) can be supported and moved in a rolling manner, a coupling device(10) mounted on the frame (8), which is adapted for releasably coupling the electrical actuating device (3) to the transport carriage (2) and has an engagement section (12) and a movement section (11). wherein the engaging portion (12) is selectively movable between a first position and a second position by means of the moving portion (11) in which the engaging portion (12) is farther from the frame (8) than in the first position electric drive means (19, 20) for driving the rolling means (9) and a control means (14) for controlling the electric drive means (19, 20). | DE | 6 | 8 | 1 | 1 | 6 | 8 | 2022-08-05 ¦ +PATENT GRANT ¦ CN ¦ 2019-04-19 ¦ ENTRY INTO FORCE OF REQUEST FOR SUBSTANTIVE EXAMINATION ¦ CN ¦ 2019-03-26 ¦ PUBLICATION ¦ CN | 8 | 6 | 发明申请 | 1 | 0 | 中国 | 空中客车运营有限公司 | - | B64D11/00 | B64D11/00 | -
1612 | CN109014458B | 未缴年费 | 贵州凯阳航空发动机有限公司 | 2018-09-21 | 2021-02-09 | 0 | 0 | 8 | 6 | 一种飞机发动机叶片的切割方法 | A method for cutting aircraft engine blades | 本发明涉及一种飞机发动机叶片的切割方法，本切割方法为电火花加工切割，将发动机低压涡轮导向器进气边朝上水平放置于电火花设备平台上，包括以下切割步骤：对叶片的下缘板的左右两端沿水平方向进行切割；对叶片的上缘板的左右两端沿水平方向进行切割；对第一固定环的左右两端沿竖直向下进行切割；对波纹管的左端和右端沿竖直向下进行切割；对第一安装边的左端和右端沿竖直向下进行切割；对第二固定环端沿竖直向下进行切割；对第二安装边的左端和右端沿竖直向下进行切割。通过本方法对飞机发动机低压涡轮导向器叶片进行切割，能够保证飞机发动机的稳定，使得更换后的叶片与原来的叶片相匹配，保持同样的稳定性。 | The invention relates to a cutting method of aircraft engine blades. The cutting method is electrical discharge machining cutting, and the engine low-pressure turbine guider is placed horizontally on the electric discharge equipment platform with the intake side facing upwards, including the following cutting steps: The left and right ends of the edge plate are cut along the horizontal direction; the left and right ends of the upper edge plate of the blade are cut along the horizontal direction; the left and right ends of the first fixing ring are cut vertically downward; the left end of the bellows and right end; cut straight down left and right ends of first mounting edge; cut straight down second retaining ring end; left and right end of second mounting edge Cut straight down. Cutting the blade of the low-pressure turbine guider of the aircraft engine by the method can ensure the stability of the aircraft engine, so that the replaced blade matches the original blade and maintains the same stability. | - | 1 | 0 | 0 | 0 | 1 | 0 | 2022-08-30 ¦ -TERMINATION OF PATENT RIGHT DUE TO NON-PAYMENT OF ANNUAL FEE ¦ CN ¦ 2021-02-09 ¦ +PATENT GRANT ¦ CN ¦ 2019-01-11 ¦ ENTRY INTO FORCE OF REQUEST FOR SUBSTANTIVE EXAMINATION ¦ CN ¦ 2018-12-18 ¦ PUBLICATION ¦ CN | 0 | 1 | 授权发明 | 1 | 0 | 中国 | 贵州凯阳航空发动机有限公司 | - | B23H1/00 ¦ B23H11/00 | B23H1/00 | -
549 | CN109367807A | 撤回-视为撤回 | 河南中恒网络科技有限公司 | 2018-09-26 | 2019-02-22 | 0 | 0 | 2 | 2 | 一种水利环境监测飞行器充电桩 | Water conservancy environment monitoring aircraft charging pile | 本发明公开了一种水利环境监测飞行器充电桩，包括本体，所述本体的内腔固定连接有电池盒，所述电池盒内腔的底部从左到右依次固定连接有蓄电池和逆变器，所述本体的顶部固定连接有保护壳，所述保护壳的顶部嵌设有太阳能电板，所述保护壳顶部的左右两侧均固定连接有减震弹簧。本发明通过保护壳的顶部嵌设有太阳能电板，起到了将太阳光转换为能源的效果，通过逆变器，起到了将能源转换为电能的效果，通过蓄电池，起到了将电能储存并供电的效果，通过充电平台顶部的中端固定连接有充电口，起到了充电的效果，解决了现有的充电装置都为市电充电，这样不仅加大了对市电的消耗，同时也增加了监测成本的问题。 | The invention discloses a water conservancy environment monitoring aircraft charging pile. The water conservancy environment monitoring aircraft charging pile comprises a body. A battery box is fixedly connected to an inner cavity of the body. A storage battery and an inverter are sequentially fixedly connected to the bottom of the inner cavity of the battery box from left to right. A protective shell is fixedly connected to the top of the body. A solar panel is embedded into the top of the protective shell. Damping springs are correspondingly fixedly connected to the left side and the right side of the top of the protective shell. According to the water conservancy environment monitoring aircraft charging pile, the solar panel is embedded into the top of the protective shell, so that theeffect of converting sunlight into energy is achieved; the effect of converting energy into electric energy is achieved through the inverter; the effects of storing and supplying electric energy are achieved through the storage battery; a charging port is fixedly connected to the middle end of the top of a charging platform, so that the charging effect is achieved; and the problems that existing charging devices are charged by the commercial power, so that the consumption of the commercial power is increased, and the monitoring cost is also increased are solved. | - | 1 | 0 | 0 | 0 | 1 | 0 | 2023-09-29 ¦ -INVENTION PATENT APPLICATION DEEMED WITHDRAWN AFTER PUBLICATION ¦ CN ¦ 2019-03-19 ¦ ENTRY INTO FORCE OF REQUEST FOR SUBSTANTIVE EXAMINATION ¦ CN ¦ 2019-02-22 ¦ PUBLICATION ¦ CN | 0 | 1 | 发明申请 | 1 | 0 | 中国 | 河南中恒网络科技有限公司 | - | B64F1/00 ¦ B60L53/31 ¦ B60L53/51 | B64F1/00 | -
641 | CN109334959A | 授权 ¦ 一案双申 | 山河星航实业股份有限公司 | 2018-09-28 | 2019-02-15 | 0 | 3 | 18 | 4 | 一种飞机刹车控制系统及方法 | Aircraft brake control system and method | 本发明提出了一种飞机刹车控制系统，该系统设置两个或两个以上GPS天线用于精确获取航向信号和实时飞机速度，设置轮速传感器以及压力传感器实时获取运行过程中机轮转动速度、制动压力，控制器根据反馈信息实时判断飞机运行状态，输出控制指令给高精度电动执行器，间接控制刹车液压系统调节刹车压力，使得刹车过程中飞机运行得以不断修正，以防机轮抱死、侧滑、跑偏等问题。 | The invention provides an aircraft brake control system. The aircraft brake control system is provided with two or more GPS antennas for accurately acquiring heading signals and the real-time aircraftspeed, wheel speed sensors and pressure sensors are arranged for acquiring the aircraft wheel rotation speed and the braking pressure in a running process in real time, a controller judges the running state of an aircraft in real time according to feedback information, outputs a control instruction to a high-precision electric actuator, and indirectly controls a brake hydraulic system to adjust brake pressure, so that the running of the aircraft in the brake process is continuously corrected to prevent problems of aircraft wheel locking, sideslip, off tracking and the like. | - | 1 | 3 | 3 | 3 | 1 | 3 | 2023-10-10 ¦ CHANGE OF APPLICANT INFORMATION ¦ CN ¦ 2019-03-12 ¦ ENTRY INTO FORCE OF REQUEST FOR SUBSTANTIVE EXAMINATION ¦ CN ¦ 2019-02-15 ¦ PUBLICATION ¦ CN | 5 | 2 | 发明申请 | 1 | 0 | 中国 | 山河星航实业股份有限公司 | - | B64C25/44 ¦ B64C25/42 | B64C25/44 | -
1013 | CN109334959B | 授权 ¦ 一案双申 | 山河星航实业股份有限公司 | 2018-09-28 | 2024-03-26 | 0 | 0 | 18 | 4 | 一种飞机刹车控制系统及方法 | Aircraft brake control system and method | 本发明提出了一种飞机刹车控制系统，该系统设置两个或两个以上GPS天线用于精确获取航向信号和实时飞机速度，设置轮速传感器以及压力传感器实时获取运行过程中机轮转动速度、制动压力，控制器根据反馈信息实时判断飞机运行状态，输出控制指令给高精度电动执行器，间接控制刹车液压系统调节刹车压力，使得刹车过程中飞机运行得以不断修正，以防机轮抱死、侧滑、跑偏等问题。 | The invention proposes an aircraft brake control system. The system is provided with two or more GPS antennas for accurately acquiring heading signals and real-time aircraft speed, and is equipped with a wheel speed sensor and a pressure sensor to obtain real-time rotation speed of the wheel during operation. For braking pressure, the controller determines the operating status of the aircraft in real time based on feedback information, outputs control instructions to the high-precision electric actuator, and indirectly controls the brake hydraulic system to adjust the braking pressure, so that the aircraft operation can be continuously corrected during the braking process to prevent wheel lock-up. , sideslip, deviation and other problems. | - | 1 | 3 | 0 | 0 | 1 | 3 | 2023-10-10 ¦ CHANGE OF APPLICANT INFORMATION ¦ CN ¦ 2019-03-12 ¦ ENTRY INTO FORCE OF REQUEST FOR SUBSTANTIVE EXAMINATION ¦ CN ¦ 2019-02-15 ¦ PUBLICATION ¦ CN | 5 | 2 | 授权发明 | 1 | 0 | 中国 | 山河星航实业股份有限公司 | - | B64C25/44 ¦ B64C25/42 | B64C25/44 | -
54 | CN209033736U | 未缴年费 | 佛山市顺德区柏菲斯礼品有限公司 | 2018-09-30 | 2019-06-28 | 0 | 0 | 0 | 1 | 一种低功耗的立体弹射飞机 | Low-power-consumption three-dimensional catapult aircraft | 本实用新型公开了一种低功耗的立体弹射飞机，包括飞机本体和弹射装置，飞机本体底部设置有若干固定座，固定座中活动伸出有移动轮，飞机本体后段设置有插块，飞机本体通过插块连接弹射装置，弹射装置内设置有传动结构，传动结构一端连接有推板，传动结构另一端连接有活动旋钮；本实用新型通过弹射装置带动飞机本体弹射，摒弃了现有的压缩空气弹射，压缩空气在运输过程中会因为管道的原因消耗部分能量，现有的一些电动飞机功耗高，且已损坏，所述飞机本体采用机械传动，功耗更低，使用时间更长久。 | The utility model discloses a three-dimensional catapult aircraft with low power consumption. The aircraft comprises an aircraft body and an ejection device, multiple fixed seats are arranged at the bottom of the aircraft body, moving wheels movably extend out of the fixed seats, an insertion block is arranged at the rear section of the aircraft body, the aircraft body is connected with the ejection device through the insertion block, a transmission structure is arranged in the ejection device, one end of the transmission structure is connected with a push plate, and the other end of the transmission structure is connected with a movable knob; the catapulting device drives the aircraft body to catapult, existing compressed air catapulting is abandoned, compressed air consumes part of energy due to pipelines in the transportation process, some existing electric aircrafts are high in power consumption and damaged, mechanical transmission is adopted for the aircraft body, power consumption is lower, and the service life is longer. | - | 1 | 0 | 0 | 0 | 1 | 0 | 2022-09-23 ¦ -TERMINATION OF PATENT RIGHT DUE TO NON-PAYMENT OF ANNUAL FEE ¦ CN ¦ 2019-06-28 ¦ +PATENT GRANT ¦ CN | 0 | 1 | 实用新型 | 1 | 0 | 中国 | 佛山市顺德区柏菲斯礼品有限公司 | - | A63H27/14 | A63H27/14 | -
223 | DE102018216862A1 | 驳回 ¦ 权利转移 | 劳斯莱斯德国有限两合公司 | 2018-10-01 | 2019-10-17 | 0 | 0 | 4 | 3 | 用于电动飞行器的驱动装置和具有这种驱动装置的飞行器 | drive device for an electric aircraft and aircraft with such a drive device | 本发明提供一种用于驱动飞行器(6)的装置,具有: - 几个螺旋桨叶片 (1) 或叶片, - 环形支撑元件 (2),螺旋桨叶片 (1) 或叶片布置在外部,以及 -形成在支撑元件(2)内侧的电机转子(3), -其中转子(3)布置在螺旋桨叶片(1)或轮叶的旋转平面内。 本发明还指定了一种具有这种装置的飞行器。 | The invention provides a device for driving an aircraft (6), having: - several propeller blades (1) or vanes, - An annular support element (2) on which the propeller blades (1) or vanes are arranged on the outside, and - a rotor (3) of an electrical machine formed on the inside of the support element (2), - wherein the rotor (3) is arranged in the plane of rotation of the propeller blades (1) or vanes. The invention also specifies an aircraft with such a device. | - | 1 | 0 | 0 | 0 | 1 | 0 | 2020-01-22 ¦ CHANGE OF APPLICANT/PATENTEE ¦ DE ¦ 2019-12-19 ¦ -REFUSAL DECISION NOW FINAL ¦ DE ¦ 2019-11-15 ¦ -REFUSAL DECISION IN EXAMINATION/REGISTRATION PROCEEDINGS ¦ DE ¦ 2019-10-17 ¦ +REQUEST FOR EARLY PUBLICATION ¦ DE ¦ 2019-09-06 ¦ RESPONSE TO EXAMINATION COMMUNICATION ¦ DE ¦ 2018-10-05 ¦ +REQUEST FOR EXAMINATION VALIDLY FILED ¦ DE | 0 | 1 | 发明申请 | 1 | 0 | 德国 | 劳斯莱斯德国有限两合公司 | - | B64D27/24 ¦ B64C11/00 | B64D27/24 | -
49 | CN109278971A | 撤回-视为撤回 | 吕大明 | 2018-10-08 | 2019-01-29 | 0 | 1 | 10 | 1 | 氢电能电动船 | Hydrogen electric energy electric ship | 本发明公开了一种氢电能电动船，以质子交换膜氢电堆为发电装置，便携可更换式高压储氢罐为储能设备，利用环保电力驱动，航行时异常安静平稳，是既无污染物排放，又无噪声扰民的电动船。氢电能电动船供电系统主要构成部分为：质子交换膜氢电堆、高压储氢罐、高压气体机械能回收发电特种减压阀、动力蓄电池组、多气罐组合智能管路系统及智能变频电控驱动系统。本发明优越之处在于：提供一种安静环保电动船动力总体方案，该方案经过调整，还可用于环保电动车和电动飞行器领域，为全面推进环保交通运载工具产业化，启动安静高效的商业电动运输服务业，为大幅简化和降低电动运输经营成本，进而有效推进清洁能源使用，为全社会环保事业，贡献微薄之力。 | The invention discloses a hydrogen electric energy electric ship. With a proton exchange membrane hydrogen electric pile as a power generation device and a portable and replaceable high-pressure hydrogen storage tank as energy storage equipment, the hydrogen electric energy electric ship is driven by environmentally friendly power; during sailing, the hydrogen electric energy electric ship is abnormally quiet and smooth and is an electric ship without pollutant emission and noises. A power supply system of the hydrogen electric energy electric ship mainly comprises the proton exchange membranehydrogen electric pile, the high-pressure hydrogen storage tank, a high pressure gas mechanical energy recovery and power generation special pressure reducing valve, a power storage battery pack, a multi-gas-tank combined intelligent pipeline system and an intelligent variable frequency electric control driving system. The hydrogen electric energy electric ship has the advantages that a quiet andenvironmentally friendly electric ship power overall plan is provided; the scheme can also be used for the field of environmentally friendly electric vehicles and electric aircraft after being adjusted; negligible contribution is made for comprehensively promoting the industrialization of the environmentally friendly transport vehicles, starting quiet and efficient commercial electric transportation services, greatly simplifying and reducing electric transportation operation cost so as to effectively promote the use of clean energy and the environmental protection cause of the whole society. | - | 1 | 1 | 0 | 1 | 1 | 1 | 2023-08-18 ¦ -INVENTION PATENT APPLICATION DEEMED WITHDRAWN AFTER PUBLICATION ¦ CN ¦ 2019-03-29 ¦ ENTRY INTO FORCE OF REQUEST FOR SUBSTANTIVE EXAMINATION ¦ CN ¦ 2019-01-29 ¦ PUBLICATION ¦ CN | 1 | 1 | 发明申请 | 1 | 0 | 中国 | 吕大明 | - | B63H21/17 | B63H21/17 | -
1872 | CN109370363A | 撤回-视为撤回 | 江苏悠谷未来科技有限公司 | 2018-10-12 | 2019-02-22 | 0 | 0 | 4 | 2 | 一种耐高温航空涂料及其制备方法 | High temperature resistant aircraft coating and preparation method thereof | 本发明公开了一种耐高温航空涂料及其制备方法，原料为：乙醇、铝粉、丙烯酸树脂、二乙基己酸锌、醇酸树脂、甲醛、2,4‑甲苯二异氰酸酯、甲基丙烯酰氧基丙基三甲氧基硅烷、聚氧化乙烯烷基醚、聚苯乙炔、玻璃纤维、有机钛酸酯、炭黑、氧化铌、硅粉、刚玉砂和碳酸镍粉末；40℃下7‑11d耐湿热增重0.01‑0.1%，耐水、防碱且抗低温，耐‑80℃低温，冲击强度5‑9N·m；遮盖力好，细度2‑20μm，断裂强度16‑20MPa；25℃表干0.1‑0.5h，实干6‑10h，涂膜平整光滑，耐油性好，耐1000‑1400℃高温，电性能优良；柔韧性1级，对金属不腐蚀，拉伸强度15‑35MPa。 | The invention discloses a high temperature resistant aircraft coating and a preparation method thereof. The aircraft coating is prepared from the following raw materials: alcohol, aluminite powder, acrylic resin, zinc ethylhexanoate, alkyd resin, formaldehyde, 2,4-toluene diisocyanate, methyl propyl trimethoxy silane, polyoxyethylenealkylphenol ether, polyphenylacetylene, glass fibers, organic titanate, carbon black, niobium oxide, silicon powder, emery and nickel carbonate powder. The aircraft coating is damp-heat resistant and has weight gain of 0.01-0.1 percent in 7-11days at 40 DEG C, is water-proof, alkali resistant and low temperature resistant, can resist low temperature of 80 DEG C, and has the impact strength of 5-9N.m; is good in covering power, and has fineness of 2-20mum, and breaking strength of 16-20MPa; undergoes surface drying for 0.1-0.5h and actual drying for 6-10h at 25 DEG C, is level and smooth in coating, and good in oil resistivity, can resist high temperature of1000-1400 DEG C, and is excellent in electric performance; has flexibility of first level, does not corrode metal, and has tensile strength of 15-35 MPa. | - | 1 | 0 | 0 | 0 | 1 | 0 | 2021-07-02 ¦ -INVENTION PATENT APPLICATION DEEMED WITHDRAWN AFTER PUBLICATION ¦ CN ¦ 2019-03-19 ¦ ENTRY INTO FORCE OF REQUEST FOR SUBSTANTIVE EXAMINATION ¦ CN ¦ 2019-02-22 ¦ PUBLICATION ¦ CN | 0 | 1 | 发明申请 | 1 | 0 | 中国 | 江苏悠谷未来科技有限公司 | - | C09D161/06 ¦ C09D149/00 ¦ C09D133/04 ¦ C09D5/18 ¦ C09D5/10 ¦ C09D7/61 ¦ C09D7/63 ¦ C09D7/65 | C09D161/06 | -
1764 | CN109335017A | 撤回-主动撤回 ¦ 一案双申 | 宿迁泰达空港设备有限公司 | 2018-10-17 | 2019-02-15 | 0 | 0 | 1 | 4 | 一种飞机维修用转接设备 | Through connection equipment for aircraft maintenance | 本发明公开了一种飞机维修用转接设备，涉及飞机维修技术领域，包括转接盒，转接盒的内部固定连接有测量端子，转接盒的两端均固定连接转换盒的一端，转换盒的中部开设有凹槽，凹槽内固定连接有滑轨，滑轨上端活动连接有调节块，调节块的中部固定连接有导体块，导体块的一端通过电线固定连接接线端子的一端，接线端子的另一端贯穿依次转换盒和转接盒并与测量端子固定连接，转换盒的另一端固定连接电缆线的一端，电缆线的另一端固定连接有连接头。该飞机维修用转接设备，通过设置调节块和导体块，能够达到连通接线头和接线端子的作用，起到了通路的作用，通过设置调节块和滑轨，能够转换不同的电缆线，实现了多功能连接的目的。 | The invention discloses through connection equipment for aircraft maintenance, and relates to the technical field of aircraft maintenance. The through connection equipment comprises a through connection box. Measurement terminals are fixedly connected in the through connection box. The two ends of the through connection box are each fixedly connected with one end of a conversion box. A groove is formed in the middle of each conversion box. A sliding rail is fixedly connected in each groove. The upper end of each sliding rail is movably connected with an adjusting block. The middle of each adjusting block is fixedly connected with through connection blocks. One end of each conductor block is fixedly connected with one end of a wiring terminal through an electric wire. The other end of eachwiring terminal sequentially penetrates through the corresponding conversion box and the through connection box and is fixedly connected with the corresponding measurement terminal. The other ends ofthe conversion boxes are fixedly connected with one ends of cable wires, and the other end of each cable wire is fixedly connected with a connector. According to the through connection equipment for aircraft maintenance, through the arrangement of the adjusting blocks and the conductor blocks, the function of communicating wiring heads and the wiring terminals can be achieved, and the access function is achieved; and through the arrangement of the adjusting blocks and the sliding rails, the different cable wires can be converted, and the aim of multi-functional connection is achieved. | - | 1 | 0 | 0 | 0 | 1 | 0 | 2021-09-24 ¦ -INVENTION PATENT APPLICATION WITHDRAWN AFTER PUBLICATION ¦ CN ¦ 2019-02-15 ¦ PUBLICATION ¦ CN | 0 | 2 | 发明申请 | 1 | 0 | 中国 | 宿迁泰达空港设备有限公司 | - | B64F5/40 | B64F5/40 | -
1551 | CN209467319U | 授权 | 北京新兴东方航空装备股份有限公司 | 2018-10-19 | 2019-10-08 | 0 | 3 | 0 | 4 | 用于飞机前轮主动转弯控制的双余度电作动机构 | Dual-redundancy electric actuating mechanism for active turning control of airplane front wheel | 本实用新型属于飞机前轮在地面滑行及起飞/着陆过程中的方向控制领域，涉及一种用于飞机前轮主动转弯控制的双余度电作动机构，包括输出齿轮、副减速机构、主减速机构、磁阻尼器、双余度伺服电机、电磁离合器和旋转变压器。本实用新型双余度电作动机构结构紧凑，采用磁阻尼器，不存在泄漏问题，且受温度影响不大；采用电气双余度结构，系统可靠性高，具备电气一次故障工作的能力，即双余度伺服电机主通道发生故障时，由双余度伺服电机备通道保持正常工作状态，当两个通道都发生故障时，电作动机构通过磁阻尼器提供阻尼，抑制飞机前轮产生的摆振，实现了飞机地面滑行及起飞/着陆过程中的方向控制。 | The utility model belongs to the field of direction control of aircraft front wheels in the ground sliding and taking-off/landing process, and relates to a dual-redundancy electric actuating mechanismfor active turning control of the aircraft front wheels, which comprises an output gear, an auxiliary speed reducing mechanism, a main speed reducing mechanism, a magnetic damper, a dual-redundancy servo motor, an electromagnetic clutch and a rotary transformer. The dual-redundancy electric actuating mechanism provided by the utility model is compact in structure, adopts the magnetic damper, doesnot have the problem of leakage, and is not greatly influenced by temperature; an electrical dual-redundancy structure is adopted; system reliability is high, the capability of electrical one-time fault work is realized; when a main channel of the dual-redundancy servo motor breaks down, a standby channel of the dual-redundancy servo motor keeps a normal working state, and when the two channels break down, the electric actuating mechanism provides damping through the magnetic damper, shimmy generated by front wheels of an airplane is restrained, and direction control over the airplane in theground sliding and taking-off/landing process is achieved. | - | 1 | 3 | 3 | 3 | 1 | 3 | 2019-10-08 ¦ +PATENT GRANT ¦ CN | 3 | 1 | 实用新型 | 1 | 0 | 中国 | 北京新兴东方航空装备股份有限公司 | - | B64C25/50 | B64C25/50 | -
1673 | CH715098A2 | 公开 | 科普特集团股份公司 | 2018-10-19 | 2019-12-30 | 0 | 0 | 0 | 4 | 用电动驱动器转动电线,以驱动旋转翼的主和 /或后转子。 | Turn wires with an electric drive to drive a main and / or rear rotor of the rotary wing. | 在具有用于驱动旋翼飞行器,特别是直升机的主旋翼的电驱动器(E)的旋翼飞行器中,电驱动器(E)包括: 用于将电驱动器(E)耦合到直升机旋翼齿轮箱的驱动单元的装置(2) 耦合旋翼桅杆 (4) 用于与主旋翼或尾旋翼不可旋转地耦合,应提供带电驱动的旋翼飞机,减少空间要求,简化设计并减少维护需求. 这通过将电驱动器(E)设计为电环马达来实现,电环马达被布置并同轴地附接到旋翼桅杆(4)。 | In a rotorcraft with an electric drive (E) for driving a main rotor of a rotorcraft, in particular a helicopter, the electric drive (E) comprising: means for coupling the electric drive (E) to a drive unit of a helicopter rotor gearbox (2nd ) coupled rotor mast (4) for non-rotatable coupling to the main rotor or tail rotor, a rotary wing aircraft with an electric drive is to be provided, the space requirement being reduced, the design simplified and the need for maintenance reduced. This is achieved in that the electric drive (E) is designed as an electric ring motor, the electric ring motor being arranged and attached coaxially to the rotor mast (4). | CH | 13 | 4 | 0 | 0 | 13 | 4 | 2020-10-15 ¦ NAME/FIRM CHANGED ¦ CH | 4 | 13 | 发明申请 | 1 | 0 | 瑞士 | 科普特集团股份公司 | - | B64C27/12 ¦ B64D27/02 ¦ B64D27/24 ¦ B64D27/26 | B64C27/12 | -
1448 | RO134043A2 | - | GIURCA LIVIU GRIGORIAN | 2018-10-29 | 2020-04-30 | 0 | 1 | 0 | 1 | 垂直起降 - vtol - 推进系统和飞机 | Vertical takeoff and landing - vtol - propulsion system and aircrafts | 本发明涉及一种垂直起降飞行器,该飞行器利用气动现象进行牵引放大,以降低牵引/重量比。 根据本发明,飞机具有机身( 2 ) 作为框架 ( 3 ) 连接两个双平面型推进系统 ( 4和5 ),一个前一个和一个后一个,放置在机身的末端( 2 ),其中前推进系统( 4 ) 有两个翅膀 ( 6和7 ),前翼和后翼,它们平行重叠并相互移动一定距离 D,后翼 ( 7 ) 垂直固定在框架上 ( 3 ( 6和7 ) 在末端通过两个射流限制器 ( 8 ), 后推进系统 ( 5 ) 有两个翅膀 ( 9 和 10 ),前翼和后翼,它们平行重叠并相互移动一定距离 D,后翼 ( 9 ) 垂直固定在框架上 ( 3 ) 在其中间区域,因此在静止位置与水平面形成一个角度,前翼和后翼 ( 9 和 10 ) 通过两个射流限制器 ( 8 ),一些电动机( 11 ) 安装在每个后翼上 ( 7和10 ),在前侧,最好彼此等距离放置,每个电动机 ( 11 ) 驱动转子 ( 12 )。 | The invention relates to a vertical takeoff and landing aircraft which uses aerodynamic phenomena for traction amplification to reduce traction/weight ratio. According to the invention, the aircraft has a fuselage (2) as a frame (3) joining two biplanar-type propulsion systems (4 and 5), an anterior one and a posterior one, placed at the extremities of the fuselage (2), where the anterior propulsion system (4) has two wings (6 and 7), an anterior one and a posterior one, which are parallely overlapped and shifted in relation to one another by a certain distance D, the posterior wing (7) is perpendicularly fixed onto the frame (3) in its median area, so that an angle formed with the horizontal in a static position ranges between 30° and 80°, the anterior and posterior wings (6 and 7) being integral, at the ends, by means of two jet limiters (8), the posterior propulsion system (5) has two wings (9 and 10), an anterior one and a posterior one, which are parallely overlapped and shifted in relation to one another by a certain distance D, the posterior wing (9) is perpendicularly fixed onto the frame (3) in its median area, so that an angle is formed with the horizontal in static position, the anterior and posterior wings (9 and 10) are integral at the ends by means of two jet limiters (8), a number of electric motors (11) being mounted on each of the posterior wings (7 and 10), in the front side, preferably placed at equal distance to one another, each electric motor (11) actuating a rotor (12). | - | 1 | 1 | 0 | 0 | 1 | 1 | - | 1 | 1 | 发明申请 | 1 | 0 | 罗马尼亚 | GIURCA LIVIU GRIGORIAN | - | B64C27/24 ¦ B64C27/28 ¦ B64C29/00 | B64C27/24 | -
495 | CN109263903A | 撤回-主动撤回 | 佛山市神风航空科技有限公司 | 2018-10-30 | 2019-01-25 | 0 | 2 | 6 | 2 | 一种多功能飞行器 | Multi-function aircraft | 一种多功能飞行器，属于飞行器技术领域，具体涉及一种多功能飞行器，包括机身、机翼、尾翼、电机、螺旋桨、轴承杆、固定杆、起落架和三角翼；其中所述机身内部装有发动机；所述机翼一共分为两个大小一样功能相同的翼片，两个翼片对称分布在所述机身上；所述尾翼在所述机身的尾部；所述电机一共有四个分别分布在机翼上呈对称形，所述螺旋桨由大小相同的翼片组成，分别分布在所述电机上；所述轴承杆分为四个连接机翼与电机；所述固定杆连接固定机翼和三角翼；所述起落架装在机翼下部。本发明不仅能够提升飞行安全系数而且能够较长时间维持飞行状态，还可以在任意开阔场地进行垂直起降。 | The invention relates to a multifunctional aircraft, belonging to the technical field of aircraft, in particular to a multifunctional aircraft, comprising a fuselage, a wing, a tail wing, an electricmotor, a propeller, a bearing rod, a fixed rod, a landing gear and a delta wing; wherein the fuselage is internally provided with an engine. The wing is divided into two fins with the same size and the same function, and the two fins are symmetrically distributed on the fuselage. The tail fin is at the tail part of the fuselage; four electric motors are symmetrically distributed on the wings, andthe propellers are composed of the same-sized airfoils and are respectively distributed on the electric motors. The bearing rod is divided into four wings and a motor. The fixed rod is connected withthe fixed wing and the delta wing. The landing gear is mounted on the lower part of the wing. The invention not only can improve the flight safety coefficient but also can maintain the flight state for a long time, and can carry out vertical take-off and landing in any open field. | - | 1 | 2 | 2 | 2 | 1 | 2 | 2021-10-26 ¦ -INVENTION PATENT APPLICATION WITHDRAWN AFTER PUBLICATION ¦ CN ¦ 2019-02-26 ¦ ENTRY INTO FORCE OF REQUEST FOR SUBSTANTIVE EXAMINATION ¦ CN ¦ 2019-01-25 ¦ PUBLICATION ¦ CN | 2 | 1 | 发明申请 | 1 | 0 | 中国 | 佛山市神风航空科技有限公司 | - | B64C27/26 ¦ B64C27/52 ¦ B64C29/00 ¦ B64C1/00 | B64C27/26 | -
576 | CN109264005A | 撤回-主动撤回 | 佛山市神风航空科技有限公司 | 2018-10-30 | 2019-01-25 | 0 | 1 | 0 | 2 | 一种多旋翼飞行器的电子调速器 | An electronic governor for a multi-rotor aircraft | 本发明公开了一种多旋翼飞行器的电子调速器，包括：加速度传感器、电池、电调、接收机和马达；加速度传感器用于检测飞行器飞行状态，将获取的信号回传至接收机；同时接收机接收遥控装置发送的指令；接收机的输出端包括：电源正极线、电源负极线和信号传输线；电源正极线与电池电性连接，并与电调的正极电性连接；电源负极线与电池电性连接，并与电调的负极电性连接；信号传输线与电调的信号输入端电性连接；电调的输出端与马达电性连接。本发明提供了一种多旋翼飞行器的电子调速器，能够针对不同的飞行状态，调节马达的转速，并且无需单独的软件开发。 | The invention discloses an electronic governor of a multi-rotor aircraft, which comprises an acceleration sensor, a battery, an electric regulator, a receiver and a motor. The acceleration sensor is used for detecting the flying state of the aircraft and transmitting the acquired signal back to the receiver; at the same time, the receiver receives the instruction sent by the remote control device.The output terminal of the receiver comprises a power supply positive electrode line, a power supply negative electrode line and a signal transmission line. The power supply positive electrode line is electrically connected with the battery and electrically connected with the electrically regulated positive electrode. The power supply negative electrode line is electrically connected with the battery and electrically connected with the electrically regulated negative electrode. The signal transmission line is electrically connected with an electrically modulated signal input terminal. The output of the electric modulation is electrically connected to the motor. The invention provides an electronic governor of a multi-rotor aircraft, which can adjust the rotational speed of a motor according to different flight states and does not require separate software development. | - | [6 empty] | 2021-06-25 ¦ -INVENTION PATENT APPLICATION WITHDRAWN AFTER PUBLICATION ¦ CN ¦ 2019-02-26 ¦ ENTRY INTO FORCE OF REQUEST FOR SUBSTANTIVE EXAMINATION ¦ CN ¦ 2019-01-25 ¦ PUBLICATION ¦ CN | 1 | 1 | 发明申请 | 1 | 0 | 中国 | 佛山市神风航空科技有限公司 | - | B64D31/00 ¦ B64D27/24 ¦ B64C39/02 | B64D31/00 | - | bar: 4 to 6
659 | CN109264006A | 撤回-主动撤回 | 佛山市神风航空科技有限公司 | 2018-10-30 | 2019-01-25 | 0 | 9 | 0 | 2 | 一种防坠机多旋翼飞行器 | A crash-proof multi-rotor aircraft | 本发明公开了一种防坠机多旋翼飞行器，包括机座、机臂、电机、旋翼、防护架、降落伞机构、气囊机构、感应触发装置和电源装置；其中：防护架固定安装在机座的上方；降落伞机构位于防护架的上方；气囊机构设置在机座的下方；感应触发装置设置在机座的内部，感应触发装置分别与降落伞机构、气囊机构电性连接，用于启动降落伞机构和气囊机构；电源装置设置在机座的内部，电源装置分别与电机、感应触发装置电性连接。本发明提供的飞行器可实现对飞行器的多角度全方位保护，当飞行器出现坠机事故时，不仅可以保障飞行器不发生碰撞损伤，而且可以保护地面人员和物品不受损伤。 | The invention discloses a crash-proof multi-rotor aircraft, which comprises a frame, an arm, an electric motor, a rotor, a guard frame, a parachute mechanism, an airbag mechanism, an induction triggerdevice and a power supply device; the crash-proof multi-rotor aircraft comprises a frame, an arm, a motor, a rotor, a guard frame, an airbag mechanism, an induction trigger device and a power supplydevice, wherein the protective frame is fixedly installed above the frame. The parachute mechanism is positioned above the guard frame. The airbag mechanism is arranged below the frame. The inductiontriggering device is arranged inside the frame, and is electrically connected with the parachute mechanism and the airbag mechanism respectively, and is used for starting the parachute mechanism and the airbag mechanism. The power supply device is arranged inside the frame, and is electrically connected with the motor and the induction trigger device respectively. The aircraft provided by the invention can realize multi-angle and omni-directional protection to the aircraft, and when the aircraft crashes, not only can the aircraft be protected from collision damage, but also the ground personnel and articles can be protected from damage. | - | 1 | 9 | 8 | 8 | 1 | 9 | 2021-06-22 ¦ -INVENTION PATENT APPLICATION WITHDRAWN AFTER PUBLICATION ¦ CN ¦ 2019-02-26 ¦ ENTRY INTO FORCE OF REQUEST FOR SUBSTANTIVE EXAMINATION ¦ CN ¦ 2019-01-25 ¦ PUBLICATION ¦ CN | 9 | 1 | 发明申请 | 1 | 0 | 中国 | 佛山市神风航空科技有限公司 | - | B64D45/00 ¦ B64D45/06 ¦ B64D17/80 ¦ B64D17/62 | B64D45/00 | -
783 | CN109263936A | 撤回-主动撤回 | 佛山市神风航空科技有限公司 | 2018-10-30 | 2019-01-25 | 0 | 0 | 0 | 3 | 一种多旋翼的飞机 | A multi-rotor aircraft | 一种多旋翼的飞机，属于航空技术领域，尤其涉及一种新型飞机，包括机体、座舱、机翼、起落架、尾翼、大旋翼、大电机、控制系统、电源、电机支架、中电机、中旋翼。机头前安装一个大电机和大旋翼，两只机翼上各固定6只中电机，中电机上固定中旋翼，两组在机翼前部，四组在机翼后部，起飞时，12只中电机带动中旋翼转动，提供一个升力，半空中大电机带动大旋翼转动，机翼后部的8只中电机停止转动，大旋翼提供向前的力，机翼和中电机提供向上的力，可以垂直起飞和降落，同时可以保持很高的速度。 | The invention relates to a multi-rotor aircraft, belonging to the aeronautical technical field, in particular to a novel aircraft, comprising an airframe, a cockpit, a wing, a landing gear, a tail wing, a large rotor, a large electric motor, a control system, a power supply, a motor support, a medium electric motor and a middle rotor. A large electric motor and a large rotor are installed in frontof the nose, six middle motors are fixed on each wing, the middle rotor is fixed on the middle motor, two groups in front of the wing, four groups at the rear of the wing; during take-off, twelve middle motors drive the middle rotor to rotate, providing a lift, mid-air large motors drive the large rotor to rotate, the rear eight middle motors stop rotating, the large rotor provides forward force,the wing and middle motors provide upward force, vertical take-off and landing, while maintaining a high speed. | - | 1 | 0 | 0 | 0 | 1 | 0 | 2019-10-22 ¦ -INVENTION PATENT APPLICATION WITHDRAWN AFTER PUBLICATION ¦ CN ¦ 2019-02-26 ¦ ENTRY INTO FORCE OF REQUEST FOR SUBSTANTIVE EXAMINATION ¦ CN ¦ 2019-01-25 ¦ PUBLICATION ¦ CN | 0 | 1 | 发明申请 | 1 | 0 | 中国 | 佛山市神风航空科技有限公司 | - | B64C27/28 ¦ B64C3/36 | B64C27/28 | -
1170 | CN109263967A | 撤回-主动撤回 | 佛山市神风航空科技有限公司 | 2018-10-30 | 2019-01-25 | 0 | 4 | 0 | 2 | 一种三栖垂直升降飞机 | A three-purpose vertical take-off and landing aircraft | 一种三栖垂直升降飞机，属于飞行器技术领域，包括机身、机翼、换向换向升力装置、垂直升力装置、方向舵。机身呈扁平菱状结构，机身内设有主控器，主控器与换向升力装置、垂直升力装置及方向舵相连接；机翼采用前掠翼式；换向升力装置位于机翼的前缘，在主控器的控制下能够进行90度转向，为飞机提供垂直方向的升力或前进的拉力；垂直升力装置采用电机带动桨叶转动的形式为飞机提供向上的升力，垂直升力装置布置在机身的后端；方向舵在机翼两侧翼尖部位均有布置。本发明能够进行垂直升降，航行时间长，飞行过程平稳，拥有两种提供升力的方式，安全系数高，适用于物流运输、空中灭火、灾后救援等工作。 | The invention relates to a three-purpose vertical take-off and landing aircraft, belonging to the technical field of aircraft, comprising a fuselage, a wing, a reversing lifting device, a vertical lifting device and a rudder. The fuselage has a flat rhombus structure, and a main controller is arranged in the fuselage, and the main controller is connected with a reversing lifting device, a verticallifting device and a rudder. The wing adopts forward swept wing. The reversing lifting device is located at the leading edge of the wing and can be steered 90 degrees under the control of the mastercontroller to provide vertical lift or forward pull for the aircraft. The vertical lifting device is arranged at the rear end of the fuselage, and the vertical lifting device provides the upward lifting force for the aircraft in the form of rotating the paddle blades driven by an electric motor. The rudders are arranged at the tips of both sides of the wing. The invention can carry out vertical take-off and landing, has long sailing time, stable flight process, has two lifting modes, has high safety coefficient, and is suitable for logistics transportation, air fire extinguishing, post-disaster rescue and the like. | - | 1 | 4 | 4 | 4 | 1 | 4 | 2019-10-29 ¦ -INVENTION PATENT APPLICATION WITHDRAWN AFTER PUBLICATION ¦ CN ¦ 2019-02-26 ¦ ENTRY INTO FORCE OF REQUEST FOR SUBSTANTIVE EXAMINATION ¦ CN ¦ 2019-01-25 ¦ PUBLICATION ¦ CN | 4 | 1 | 发明申请 | 1 | 0 | 中国 | 佛山市神风航空科技有限公司 | - | B64C35/00 ¦ B64C27/28 ¦ B64C9/00 ¦ B63H25/38 ¦ B60F5/02 | B64C35/00 | -
1206 | CN109263948A | 撤回-主动撤回 | 佛山市神风航空科技有限公司 | 2018-10-30 | 2019-01-25 | 0 | 1 | 0 | 3 | 一种多轴垂直起降固定翼飞机 | A multi-axis vertical take-off and landing fixed-wing aircraft | 一种多轴垂直起降固定翼飞机，属于飞行器技术领域，包括机身、机翼、尾翼、多旋翼装置、连接杆、自锁装置、起落架；机翼的左段和右段对称设有缺口，缺口平行于机身的中轴线；尾翼包括平尾和垂尾，位于机身的末端；所述的多旋翼装置有两个，分别位于左边机翼和右边机翼；多旋翼装置包括横向杆、纵向杆和带螺旋桨的电机。本发明的一种多轴垂直起降固定翼飞机，结合多旋翼装置和固定翼的飞机的优点，能够进行垂直升降，空中悬停，航行时间长，飞行过程平稳，安全系数高，适用于物流运输、空中灭火、灾后救援等工作。 | The invention relates to a multi-axis vertical take-off and landing fixed wing aircraft, belonging to the technical field of aircraft, comprising a fuselage, a wing, a tail wing, a multi-rotor device,a connecting rod, a self-locking device and a landing gear. The left section and the right section of the wing are symmetrically provided with notches, and the notches are parallel to the central axis of the fuselage. The tail includes a horizontal tail and a vertical tail, which are located at the end of the fuselage. The multi-rotor device comprises two wings, one on the left wing and the otheron the right wing. The multi-rotor assembly includes a transverse bar, a longitudinal bar, and an electric motor with a propeller. The invention relates to a multi-axis vertical take-off and landingfixed-wing aircraft, which combines the advantages of a multi-rotor device and a fixed-wing aircraft, can carry out vertical take-off and landing, hovering in the air, long sailing time, stable flightprocess, high safety factor, and is suitable for logistics transportation, air fire extinguishing, post-disaster rescue and the like. | - | [6 empty] | 2021-06-18 ¦ -INVENTION PATENT APPLICATION WITHDRAWN AFTER PUBLICATION ¦ CN ¦ 2019-02-26 ¦ ENTRY INTO FORCE OF REQUEST FOR SUBSTANTIVE EXAMINATION ¦ CN ¦ 2019-01-25 ¦ PUBLICATION ¦ CN | 1 | 1 | 发明申请 | 1 | 0 | 中国 | 佛山市神风航空科技有限公司 | - | B64C27/28 ¦ B64C27/52 ¦ B64C29/00 | B64C27/28 | - | bar: 4 to 6
1239 | CN109263981A | 驳回 | 佛山市神风航空科技有限公司 | 2018-10-30 | 2019-01-25 | 0 | 0 | 5 | 2 | 一种载人飞行器 | A manned aircraft | 一种载人飞行器，属于飞行器技术领域，具体涉及一种载人飞行器，包括机体、机翼、尾翼、电机、螺旋桨、固定杆、摄像机、发动机、控制器、图像传输器、飞行控制器、GPS定位装置和载人舱。机体为流线型用于减少空气阻力；机翼为异型对称于机体两侧，且机翼前部到后部由厚变薄；尾翼垂直固定在机体上；螺旋桨通过固定杆与机体和机翼连接；发动机构成供能系统；控制器和图像传输器组成远程指挥系统；飞行控制器和GPS定位装置组成飞行控制器系统；载人舱装有支架，支架可收入舱体内；摄像机固定在机体前端可进行360度旋转；电机均安装有螺旋桨并固定在固定杆上。本发明不需跑道，能够垂直起降续航持久。 | A manned aircraft belong to that technical field of aircraft, in particular to a manned aircraft, comprising an airframe, a wing, a tail fin, an electric motor, a propeller, a fixed rod, a camera, anengine, a controller, an image transmit, a flight controller, a GPS positioning device and a manned cabin, wherein the manned aircraft comprises an airframe, a wing, a tail fin, a motor, a propeller,a fixed rod, a camera, an engine, an image transmitter, a flight controller, a GPS positioning device and a manned cabin. The airframe is streamlined to reduce air drag. The wing is symmetrical on both sides of the airframe, and the thickness of the wing from front to rear becomes thinner. The tail fin is vertically fixed on the body. The propeller is connected with the airframe and the wing through a fixed rod. The engine constitutes the energy supply system. The controller and image transmitter constitute a remote command system. The flight controller system is composed of flight controllerand GPS positioning device. The manned cabin is provided with a bracket, and the bracket can be received into the cabin. The camera is fixed on the front of the body and can rotate 360 degrees. The motors are fitted with propellers and fixed to fixed rods. The invention does not need a runway, and the vertical take-off and landing can last for a long time. | - | 1 | 0 | 0 | 0 | 1 | 0 | 2022-12-09 ¦ -REJECTION OF INVENTION PATENT APPLICATION AFTER PUBLICATION ¦ CN ¦ 2019-02-26 ¦ ENTRY INTO FORCE OF REQUEST FOR SUBSTANTIVE EXAMINATION ¦ CN ¦ 2019-01-25 ¦ PUBLICATION ¦ CN | 0 | 1 | 发明申请 | 1 | 0 | 中国 | 佛山市神风航空科技有限公司 | - | B64C39/02 ¦ B64C27/26 ¦ B64C29/00 ¦ B64D47/08 | B64C39/02 | -
1247 | CN109263925A | 撤回-主动撤回 | 佛山市神风航空科技有限公司 | 2018-10-30 | 2019-01-25 | 0 | 0 | 0 | 2 | 一种垂直升降飞机 | Vertical take-off and landing aircraft | 一种垂直升降飞机，属于飞行器技术领域，包括机身、机翼、换向升力装置、垂直升力装置、转向螺旋桨、雪橇式起落架。机身内设有主控器，主控器与换向升力装置、垂直升力装置及转向螺旋桨相连接；机翼采用后掠翼式；换向升力装置位于机翼的后缘，在主控器的控制下能够进行90度转向，为飞机提供垂直方向的升力或前进的推力；垂直升力装置采用电机带动桨叶转动的形式为飞机提供向上的升力，垂直升力装置布置在机身的前端；转向螺旋桨位于垂直升力装置的下方。本发明能够进行垂直升降，航行时间长，飞行过程平稳，安全系数高，适用于物流运输、空中灭火、灾后救援等工作。 | The invention relates to a vertical take-off and landing aircraft, belonging to the technical field of aircraft, comprising a fuselage, a wing, a reversing lifting device, a vertical lifting device, asteering propeller and a sled landing gear. A main control is arranged in that fuselage, and the main control is connected with a reversing lifting device, a vertical lifting device and a steering propeller. The wing is swept back. The reversing lifting device is located at the trailing edge of the wing and can be steered 90 degrees under the control of the master controller to provide vertical lift or forward thrust for the aircraft. The vertical lifting device provides upward lifting force for the aircraft in the form of rotating blades driven by an electric motor, and the vertical liftingdevice is arranged at the front end of the fuselage. The steering propeller is located below the vertical lift. The invention can be used for vertical take-off and landing, long sailing time, stable flight process and high safety factor, and is suitable for logistics transportation, air fire extinguishing, post-disaster rescue and the like. | - | 1 | 0 | 0 | 0 | 1 | 0 | 2019-10-25 ¦ -INVENTION PATENT APPLICATION WITHDRAWN AFTER PUBLICATION ¦ CN ¦ 2019-02-26 ¦ ENTRY INTO FORCE OF REQUEST FOR SUBSTANTIVE EXAMINATION ¦ CN ¦ 2019-01-25 ¦ PUBLICATION ¦ CN | 0 | 1 | 发明申请 | 1 | 0 | 中国 | 佛山市神风航空科技有限公司 | - | B64C27/28 ¦ B64C25/52 | B64C27/28 | -
1261 | CN109263907A | 撤回-主动撤回 | 佛山市神风航空科技有限公司 | 2018-10-30 | 2019-01-25 | 0 | 0 | 0 | 2 | 一种救援运输飞机 | A rescue transport aircraft | 一种救援运输飞机，属于飞行器技术领域，包括机身、机翼、升力装置、尾翼。机身呈前端比后端厚的扁状结构；机翼采用三角翼，机翼从机身前端延伸到机身后端；机身内设有主控器；升力装置包括两个配有大桨叶的大电机、两个配有小桨叶的小电机；升力装置为飞机提供垂直方向的升力和水平向前的拉力；通过尾翼来调整飞机的俯仰及偏航；起飞时通过大电机进行垂直升降，然后通过小电机提供拉力，通过控制两个小电机的转速差调整由于侧向风所造成的倾斜；在机翼获得升力快速飞到伤员所在位置，通过大电机垂直降落，最后飞机带着伤员快速垂直起飞，将伤员运送到治疗点进行救治。本发明能够进行垂直升降，航行时间长，飞行过程平稳，安全系数高。 | The invention relates to a rescue transport aircraft, belonging to the technical field of aircraft, comprising a fuselage, a wing, a lifting device and a tail fin. The fuselage has a flat structure with thicker front end than rear end. The wing adopts delta wing, and the wing extends from the front end to the rear end of the fuselage; a mast controller is arranged in that fuselage. The lifting device comprises two large motors with large blades and two small motors with small blades. The lifting device provides vertical lift and horizontal forward pull for the aircraft. The pitch and yaw of the aircraft are adjusted by the tail fins. During take-off, the inclination caused by the side wind is adjusted by controlling the speed difference between the two small motors through the vertical lift of the large motor and the tension of the small motor. The wings are lifted to the wounded position quickly, and the wounded are landed vertically by a large electric motor. Finally, the plane takesoff vertically with the wounded and transports them to the treatment point for treatment. The invention can carry out vertical take-off and landing, has long sailing time, stable flight process and high safety factor. | - | 1 | 0 | 0 | 0 | 1 | 0 | 2021-07-16 ¦ -INVENTION PATENT APPLICATION WITHDRAWN AFTER PUBLICATION ¦ CN ¦ 2019-02-26 ¦ ENTRY INTO FORCE OF REQUEST FOR SUBSTANTIVE EXAMINATION ¦ CN ¦ 2019-01-25 ¦ PUBLICATION ¦ CN | 0 | 1 | 发明申请 | 1 | 0 | 中国 | 佛山市神风航空科技有限公司 | - | B64C27/26 ¦ B64D27/02 ¦ B64D27/24 ¦ B64C3/10 ¦ B64C29/00 | B64C27/26 | -
1287 | CN109263955A | 撤回-主动撤回 | 佛山市神风航空科技有限公司 | 2018-10-30 | 2019-01-25 | 0 | 3 | 0 | 3 | 一种环形翼垂直起降飞行器 | A loop-wing vertical take-off and landing aircraft | 一种环形翼垂直起降飞行器，属于飞行器技术领域，包括环形翼、推力装置、飞控装置；环形翼整体呈环状；推力装置均采用发动机带动螺旋桨转动的形式提供推力，发动机采用分布式布局在环形翼的前缘；飞控装置与推力装置上的发动机通过电信号相连接，通过飞控装置控制推力装置上的发动机的转速，使得环形翼发生倾转；推力装置处在水平位置时为飞机提供垂直向上升力；推力装置处在垂直位置时为飞机提供前进的拉力。本发明能够进行垂直升降，空中悬停，航行时间长，飞行过程平稳，安全系数高，适用于空中侦察等工作。 | A loop-wing vertical take-off and landing aircraft belongs to that technical field of aircraft and comprises a loop-wing, a thrust device and a flight control device. The annular wing is annular. Thethrust devices provide thrust in the form of propeller rotating driven by the engine, and the engine is distributed on the leading edge of the annular wing. The flight control device is connected withthe engine on the thrust device through an electric signal, and the rotational speed of the engine on the thrust device is controlled by the flight control device, so that the annular wing is tilted;Providing vertical lift to the aircraft when the thrust device is in the horizontal position. The thrust device provides the aircraft with a forward pull when it is in a vertical position. The invention can be used for vertical take-off and landing, air hovering, long sailing time, stable flight process, high safety factor, air reconnaissance and the like. | - | 1 | 3 | 1 | 3 | 1 | 3 | 2021-06-18 ¦ -INVENTION PATENT APPLICATION WITHDRAWN AFTER PUBLICATION ¦ CN ¦ 2019-02-26 ¦ ENTRY INTO FORCE OF REQUEST FOR SUBSTANTIVE EXAMINATION ¦ CN ¦ 2019-01-25 ¦ PUBLICATION ¦ CN | 3 | 1 | 发明申请 | 1 | 0 | 中国 | 佛山市神风航空科技有限公司 | - | B64C27/28 ¦ B64C3/10 ¦ B64C3/38 ¦ B64C9/00 | B64C27/28 | -
1288 | CN109263966A | 撤回-主动撤回 | 佛山市神风航空科技有限公司 | 2018-10-30 | 2019-01-25 | 0 | 0 | 0 | 2 | 一种三栖垂直起降飞机 | A three-purpose vertical take-off and landing aircraft | 一种三栖垂直起降飞机，属于飞行器技术领域，包括机身、机翼、换向换向升力装置、垂直升力装置、方向舵。机身呈扁平菱状结构，机身内设有主控器，主控器与换向升力装置、垂直升力装置及方向舵相连接；机翼采用后掠翼式；换向升力装置位于机翼的后缘，在主控器的控制下能够进行90度转向，为飞机提供垂直方向的升力或前进的推力；垂直升力装置采用电机带动桨叶转动的形式为飞机提供向上的升力，垂直升力装置布置在机身的前端；方向舵在机翼两侧翼尖部位均有布置。本发明能够进行垂直升降，航行时间长，飞行过程平稳，拥有两种提供升力的方式，安全系数高，适用于物流运输、空中灭火、灾后救援等工作。 | The invention relates to a three-purpose vertical take-off and landing aircraft, belonging to the technical field of aircraft, comprising a fuselage, a wing, a reversing lifting device, a vertical lifting device and a rudder. The fuselage has a flat rhombus structure, and a main controller is arranged in the fuselage, and the main controller is connected with a reversing lifting device, a verticallifting device and a rudder. The wing is swept back. The reversing lifting device is located at the trailing edge of the wing and can be steered 90 degrees under the control of the master controllerto provide vertical lift or forward thrust for the aircraft. The vertical lifting device provides upward lifting force for the aircraft in the form of rotating blades driven by an electric motor, andthe vertical lifting device is arranged at the front end of the fuselage. The rudders are arranged at the tips of both sides of the wing. The invention can carry out vertical take-off and landing, haslong sailing time, stable flight process, has two lifting modes, has high safety coefficient, and is suitable for logistics transportation, air fire extinguishing, post-disaster rescue and the like. | - | 1 | 0 | 0 | 0 | 1 | 0 | 2019-10-25 ¦ -INVENTION PATENT APPLICATION WITHDRAWN AFTER PUBLICATION ¦ CN ¦ 2019-02-26 ¦ ENTRY INTO FORCE OF REQUEST FOR SUBSTANTIVE EXAMINATION ¦ CN ¦ 2019-01-25 ¦ PUBLICATION ¦ CN | 0 | 1 | 发明申请 | 1 | 0 | 中国 | 佛山市神风航空科技有限公司 | - | B64C35/00 ¦ B64C27/22 ¦ B64C25/34 | B64C35/00 | -
1401 | CN109263884A | 撤回-主动撤回 | 佛山市神风航空科技有限公司 | 2018-10-30 | 2019-01-25 | 0 | 6 | 0 | 2 | 一种救援多旋翼飞行器 | A rescue multi-rotor aircraft | 本发明公开了一种救援多旋翼飞行器，包括：机座、电机一、主旋翼、机臂、电机二、副旋翼、安装支架、投放装置、机舱、摄像装置、电源装置、起落架、地面控制中心；其中：主旋翼安装在电机一的输出轴上，并且主旋翼位于机座的正上方；机臂的外端固定安装有电机二；副旋翼安装在电机二的输出轴上；安装支架安装在相邻的两个机臂之间；投放装置固定安装在安装支架的底端；摄像装置安装在所述机舱外部的底端；电源装置设置在机舱内部；起落架设置有两个，对称安装在机舱外侧的底部。本发明提供的救援多旋翼飞行器不仅能够迅速搜寻遇难者，而且可将受难人员及时撤离，同时为不方便撤离的遇难者提供物资，有效地减少了遇难人员的伤亡。 | The invention discloses a rescue multi-rotor aircraft, comprising: a frame, an electric motor, a main rotor, an arm, an electric motor, an auxiliary rotor, a mounting bracket, a delivery device, a nacelle, a camera device, a power supply device, a landing gear and a ground control center; wherein the main rotor is installed on the output shaft of the motor and the main rotor is positioned directlyabove the frame. The outer end of the arm is fixedly provided with a motor 2. The aileron is mounted on the output shaft of the motor 2. The mounting bracket is arranged between two adjacent booms. The delivery device is fixedly installed at the bottom end of the mounting bracket; an image pickup device is installed at the bottom end of the engine room. The power supply device is arranged insidethe engine room. The landing gear is provided with two, symmetrically mounted at the bottom of the outside of the cabin. The rescue multi-rotor aircraft provided by the invention not only can quicklysearch for victims, but also can evacuate victims in time, meanwhile, materials are provided for victims who are inconvenient to evacuate, and casualties of victims are effectively reduced. | - | 1 | 6 | 6 | 6 | 1 | 6 | 2021-07-30 ¦ -INVENTION PATENT APPLICATION WITHDRAWN AFTER PUBLICATION ¦ CN ¦ 2019-08-13 ¦ ENTRY INTO FORCE OF REQUEST FOR SUBSTANTIVE EXAMINATION ¦ CN ¦ 2019-01-25 ¦ PUBLICATION ¦ CN | 6 | 1 | 发明申请 | 1 | 0 | 中国 | 佛山市神风航空科技有限公司 | - | B64C27/08 ¦ B64C27/10 ¦ B64D1/12 ¦ B64D47/02 ¦ B64D47/08 | B64C27/08 | -
1695 | CN109263938A | 撤回-主动撤回 | 佛山市神风航空科技有限公司 | 2018-10-30 | 2019-01-25 | 0 | 0 | 0 | 3 | 一种多翼飞机 | A multi-wing aircraft | 一种多翼飞机，属于航空技术领域，尤其涉及一种多翼飞机，包括机体、座舱、前固定机翼、前旋转机翼、后固定机翼、后旋转机翼、垂直尾翼、起落架、小电机、小旋翼、大旋翼、大电机、控制系统、电源、转轴、轴承、齿轮、附加电机、固定轴。机头前安装一个大电机和大旋翼，机体两侧安装四只机翼，前两只为前翼，后两只为后翼，前翼比后翼大，前后机翼都是由固定机翼和旋转机翼组成，固定机翼固定在机体上，旋转机翼通过转轴与固定机翼连接，通过附加电机转动，使转动机翼可以转动，前翼有固定轴，可以固定前旋转机翼，后翼没有固定轴，通过附加电机转动后翼相对角度，达到使飞机上升和下降的效果。 | A multi-wing aircraft belongs to the field of aeronautical technology, in particular to a multi-wing aircraft, comprising a body, a cockpit, a front fixed wing, a front rotating wing, a rear fixed wing, a rear rotating wing, a vertical tail, a landing gear, a small motor, a small rotor, a large rotor, a large motor, a control system, a power supply, a shaft, a bearing, a gear, an additional motor,and a fixed shaft. A large electric motor and a large rotor are installed in front of the nose, four wings are mounted on either side of the airframe, the first two are front wings, the last two arerear wings, the front wing is larger than the rear wing, the front and rear wings are made up of fixed and rotating wings, the fixed wing is fixed on the airframe, the rotating wing is connected withthe fixed wing through a rotating shaft, and the rotating wing can be rotated through the rotation of an additional motor, the front wing has a fixed shaft, and the front wing can be fixed, and the rear wing has no fixed shaft, and the relative angle of the rear wing is rotated by the additional motor, so that the effect of raising and lowering the aircraft is achieved. | - | 1 | 0 | 0 | 0 | 1 | 0 | 2019-10-22 ¦ -INVENTION PATENT APPLICATION WITHDRAWN AFTER PUBLICATION ¦ CN ¦ 2019-02-26 ¦ ENTRY INTO FORCE OF REQUEST FOR SUBSTANTIVE EXAMINATION ¦ CN ¦ 2019-01-25 ¦ PUBLICATION ¦ CN | 0 | 1 | 发明申请 | 1 | 0 | 中国 | 佛山市神风航空科技有限公司 | - | B64C27/28 ¦ B64C3/38 | B64C27/28 | -
1702 | CN109250091A | 撤回-主动撤回 | 佛山市神风航空科技有限公司 | 2018-10-30 | 2019-01-22 | 0 | 2 | 0 | 3 | 一种折翼飞行器 | Folding-wing aircraft | 一种折翼飞行器，属于航空领域，包括机身、尾翼、机翼、小螺旋桨、电机、电池、旋转轴、控制器、轮子、发动机和座舱，所述机身内部安装有驾驶员的座舱、发动机、电池、控制器，所述螺旋桨置于机翼前方。所述旋转轴与螺旋桨相连。所以机翼与起落架结合，在地面行驶时，机翼上的轮子提供动力。所述尾舵与常规的尾舵不一样，结构为左右两个大螺旋桨和向下的垂尾组成。本发明的折翼飞行器利用螺旋桨与传统的固定翼结合，当小螺旋桨水平，提供向上的力，实现垂直升降。当小螺旋桨与机翼垂直，会加速流经机翼的风，从而给机翼带来更大的升力。而与机翼结合的起落架，能让飞行器在地面行走。 | The invention relates to a folding-wing aircraft, belonging to the aeronautical field, comprising a fuselage, a tail wing, an airfoil, a small propeller, an electric motor, a battery, a rotating shaft, a controller, wheels, an engine and a cockpit, wherein the interior of the fuselage is provided with a cockpit, an engine, a battery and a controller of a pilot, and the propeller is arranged in front of the wing. The rotating shaft is connected with the propeller. So the wings combine with the landing gear, and the wheels on the wings provide the power when traveling on the ground. The tail rudder is different from the conventional tail rudder in that the tail rudder is composed of left and right large propellers and a downward vertical tail. The folding wing aircraft of the present invention utilizes a propeller in combination with a conventional fixed wing to provide an upward force when the small propeller is horizontal to achieve vertical lift and landing. When the small propeller is perpendicular to the wing, it accelerates the wind passing through the wing, giving the wing more lift. The landing gear combined with the wing allows the aircraft to walk on the ground. | - | 1 | 2 | 2 | 2 | 1 | 2 | 2021-08-24 ¦ -INVENTION PATENT APPLICATION WITHDRAWN AFTER PUBLICATION ¦ CN ¦ 2019-02-22 ¦ ENTRY INTO FORCE OF REQUEST FOR SUBSTANTIVE EXAMINATION ¦ CN ¦ 2019-01-22 ¦ PUBLICATION ¦ CN | 2 | 1 | 发明申请 | 1 | 0 | 中国 | 佛山市神风航空科技有限公司 | - | B64C27/28 ¦ B64C3/38 ¦ B64C25/36 | B64C27/28 | -
1714 | CN109263909A | 撤回-主动撤回 | 佛山市神风航空科技有限公司 | 2018-10-30 | 2019-01-25 | 0 | 0 | 0 | 2 | 一种单人飞行器 | Single-person aircraft | 一种单人飞行器，属于飞行器技术领域，具体涉及一种单人飞行器，包括机体、机翼、尾翼、电机、螺旋桨、固定杆、摄像机、发动机、控制器、图像传输器、飞行控制器、GPS定位装置和起落架。机体头部有安一座舱；机翼对称于机体两侧，且机翼前部到后部由厚变薄；尾翼垂直固定在机体上；螺旋桨通过固定杆与机体和机翼连接；发动机构成供能系统；控制器和图像传输器组成远程指挥系统；飞行控制器和GPS定位装置组成飞行控制器系统；起落架可收入机体内；摄像机固定在机体前端可进行360度旋转；电机均安装有螺旋桨并固定在固定杆上。本发明不需跑道，能够垂直起降续航持久。 | The invention relates to a single-person aircraft, belonging to the technical field of aircraft, in particular to a single-person aircraft, comprising an airframe, a wing, a tail wing, an electric motor, a propeller, a fixed rod, a camera, an engine, a controller, an image transmitter, a flight controller, a GPS positioning device and a landing gear. A cockpit is installed on the head of the airframe. The wing is symmetrical on both sides of the airframe, and the thickness from front to rear of the wing becomes thinner. The tail fin is vertically fixed on the body. The propeller is connected with the airframe and the wing through a fixed rod. The engine constitutes the energy supply system. The controller and image transmitter constitute a remote command system. The flight controller system is composed of flight controller and GPS positioning device. The landing gear may be carried into the airframe. The camera is fixed on the front of the body and can rotate 360 degrees. The motors are fitted with propellers and fixed to fixed rods. The invention does not need a runway, and the vertical take-off and landing can last for a long time. | - | 1 | 0 | 0 | 0 | 1 | 0 | 2019-10-25 ¦ -INVENTION PATENT APPLICATION WITHDRAWN AFTER PUBLICATION ¦ CN ¦ 2019-02-26 ¦ ENTRY INTO FORCE OF REQUEST FOR SUBSTANTIVE EXAMINATION ¦ CN ¦ 2019-01-25 ¦ PUBLICATION ¦ CN | 0 | 1 | 发明申请 | 1 | 0 | 中国 | 佛山市神风航空科技有限公司 | - | B64C27/26 ¦ B64C39/02 ¦ B64C3/10 ¦ B64D47/08 | B64C27/26 | -
1747 | CN109263943A | 撤回-主动撤回 | 佛山市神风航空科技有限公司 | 2018-10-30 | 2019-01-25 | 0 | 0 | 0 | 3 | 一种新型的飞机 | Novel aircraft | 一种新型的飞机，属于航空技术领域，尤其涉及一种新型的飞机，包括机体、座舱、机翼、起落架、尾翼、大旋翼、大电机、控制系统、电源、电机支架、中电机、中旋翼、小电机支架、小电机、小旋翼、副翼。机头前安装一个大电机和大旋翼，两只机翼上各固定6只中电机，中电机上固定中旋翼，机翼上远离机体的三只中电机之间有两个副翼，两只水平尾翼上各固定一个小电机和小旋翼，起飞时，12只中电机带动中旋翼转动，两只小电机带动小旋翼转动，半空中大电机带动大旋翼转动，机翼上的12只中电机停止转动，大旋翼提供向前的力，副翼工作，小旋翼使飞机上升和下降，可以垂直起飞和降落，同时可以保持很高的速度。 | The invention relates to a novel aircraft, belonging to the aeronautical technical field, in particular to a novel aircraft, comprising an airframe, a cockpit, a wing, a landing gear, a tail wing, a large rotor, a large motor, a control system, a power supply, a motor support, a medium motor, a middle rotor, a small motor support, a small motor, a small rotor, and an aileron, wherein, the small rotor support comprises an airframe, a cockpit, a wing, a landing gear, a tail wing, a large rotor, a large motor, a control system, a power supply, a motor support, a middle motor, a middle rotor, a small motor support, a small motor, a small rotor and an aileron. A large electric motor and a large rotor are installed in front of the nose, six middle motors are fixed on each wing, the middle rotoris fixed on the middle motor, between the three central motors on the wing, far from the airframe, are two ailerons, a small motor and a small rotor are fixed on each of the two horizontal tail fins,during takeoff, 12 middle motors rotate the middle rotor, two small motors rotate the small rotor, the big motor rotates the big rotor in mid-air, the 12 middle motors on the wing stop rotating, the big rotor provides forward force, the aileron works, the small rotor makes the aircraft ascend and descend, can take off and descend vertically, and can maintain very high speed at the same time. | - | 1 | 0 | 0 | 0 | 1 | 0 | 2019-10-22 ¦ -INVENTION PATENT APPLICATION WITHDRAWN AFTER PUBLICATION ¦ CN ¦ 2019-02-26 ¦ ENTRY INTO FORCE OF REQUEST FOR SUBSTANTIVE EXAMINATION ¦ CN ¦ 2019-01-25 ¦ PUBLICATION ¦ CN | 0 | 1 | 发明申请 | 1 | 0 | 中国 | 佛山市神风航空科技有限公司 | - | B64C27/28 ¦ B64C27/30 ¦ B64D27/02 ¦ B64D27/24 ¦ B64C25/36 | B64C27/28 | -
1795 | CN109263944A | 撤回-主动撤回 | 佛山市神风航空科技有限公司 | 2018-10-30 | 2019-01-25 | 0 | 0 | 0 | 3 | 一种变翼飞机 | Variable-wing aircraft | 一种变翼飞机，属于航空技术领域，尤其涉及一种变翼飞机，包括机体、座舱、机翼、起落架、尾翼、大旋翼、大电机、控制系统、电源、电机支架、中电机、中旋翼、小电机支架、小电机、小旋翼；机翼包括固定翼、前翼、后翼、转轴、轴承、附加电机、固定轴、齿轮。机头前安装一个大电机和大旋翼，前翼、后翼和固定翼组成鸟翼状机翼，前翼通过转轴和固定翼连接，后翼和固定翼固定在机体上，前翼上安装两个向前的中电机和中旋翼，后翼上安装四个向上的中电机和中旋翼，前翼通过附加电机带动以转轴为中心转动，通过固定轴固定防止转动，起飞和降落时，前翼与后翼垂直，它们上面的中旋翼向上，带动飞机起飞，飞行时，前翼与后翼平行组成机翼。 | A variable wing aircraft belongs to the field of aeronautical technology, in particular to a variable wing aircraft, comprising an airframe, a cockpit, a wing, a landing gear, a tail wing, a large rotor, a large motor, a control system, a power supply, a motor support, a medium motor, a middle rotor, a small motor support, a small motor, and a small rotor; wings include fixed wings, front wings, rear wings, rotors, bearings, additional motors, fixed shafts, gears. A large electric motor and a large rotor are installed in front of the nose, a bird-like wing consisting of a leading wing, a trailing wing, and a fixed wing, a lead wing is connected with that fixed wing through a rotating shaft, the rear wing and the fixed wing are fixed on the airframe, two forward center motors and a center rotor are mounted on the front wing, four upward center motors and a center rotor are installed on the rear wing, the front wing is driven to rotate around the rotating shaft by an additional motor, and is fixed to prevent rotation through a fixed shaft; when taking off and landing, the front wing is perpendicular to the rear wing, and the center rotor on the front wing is upward to drive the aircraft to take off; and when flying, the front wing and the rear wing are parallel to each other to form an airfoil. | - | 1 | 0 | 0 | 0 | 1 | 0 | 2019-10-22 ¦ -INVENTION PATENT APPLICATION WITHDRAWN AFTER PUBLICATION ¦ CN ¦ 2019-02-26 ¦ ENTRY INTO FORCE OF REQUEST FOR SUBSTANTIVE EXAMINATION ¦ CN ¦ 2019-01-25 ¦ PUBLICATION ¦ CN | 0 | 1 | 发明申请 | 1 | 0 | 中国 | 佛山市神风航空科技有限公司 | - | B64C27/28 ¦ B64C3/38 ¦ B64C25/36 | B64C27/28 | -
1182 | CN109335900A | 实质审查 ¦ 一案双申 | 东莞天速通信技术有限公司 | 2018-10-31 | 2019-02-15 | 0 | 9 | 7 | 5 | 一种自动收放飞行器线缆的装置 | Device for automatically rewinding and releasing aircraft cable | 本发明涉及飞行器技术领域，尤其是指一种自动收放飞行器线缆的装置，其包括线仓、滚筒、线缆以及检测装置，所述滚筒和所述检测装置均设于线仓内，所述线缆缠绕于滚筒上，所述线缆用于连接飞行器，所述检测装置设于所述滚筒前侧，所述线缆从所述检测装置突伸出，所述检测装置用于检测飞行器的飞行状态，所述线仓外连接有电控箱，所述线仓内还设有电机和控制器，电机的输出端与滚筒连接，控制器与电机电连接，所述控制器接收所述检测装置发送的反馈信息。本发明实现自适应收放线，不需要人工介入，自动化程度高，同时提高了收放线的效率。 | The invention relates to the technical field of an aircraft, in particular to a device for automatically rewinding and releasing an aircraft cable. The device comprises a cable warehouse, a roller, the cable and a detection device, wherein the roller and the detection device are arranged in the cable warehouse; the cable is enwound on the roller and is used for connecting the aircraft; the detection device is arranged on the front side of the roller, the cable protrudes from the detection device, and the detection device is used for detecting the state of flight of the aircraft; the outer partof the cable warehouse is connected with an electric cabinet, and a motor and a controller are arranged in the cable warehouse; the output end of the motor is connected with the roller; and the controller is electrically connected with the motor and receives feedback information sent by the detection device. The device realizes self-adaptive cable rewinding and releasing, does not need manual intervention, has high degree of automation, and meanwhile improves the efficiency of cable rewinding and releasing. | - | 1 | 9 | 9 | 9 | 1 | 9 | 2019-03-12 ¦ ENTRY INTO FORCE OF REQUEST FOR SUBSTANTIVE EXAMINATION ¦ CN ¦ 2019-02-15 ¦ PUBLICATION ¦ CN | 12 | 2 | 发明申请 | 1 | 0 | 中国 | 东莞天速通信技术有限公司 | - | B65H75/44 ¦ B64F3/00 | B65H75/44 | -
1184 | CN209467979U | 授权 ¦ 一案双申 | 东莞天速通信技术有限公司 | 2018-10-31 | 2019-10-08 | 0 | 3 | 0 | 5 | 一种自动收放飞行器线缆的装置 | Device for automatically winding and unwinding aircraft cables | 本实用新型涉及飞行器技术领域，尤其是指一种自动收放飞行器线缆的装置，其包括线仓、滚筒、线缆以及检测装置，所述滚筒和所述检测装置均设于线仓内，所述线缆缠绕于滚筒上，所述滚筒的半径小于60mm，所述线缆用于连接飞行器，所述检测装置设于所述滚筒前侧，所述线缆从所述检测装置突伸出，所述检测装置用于检测飞行器的飞行状态，所述线仓外连接有电控箱，所述线仓内还设有电机和控制器，电机的输出端与滚筒连接，控制器与电机电连接，所述控制器接收所述检测装置发送的反馈信息。本实用新型实现自适应收放线，不需要人工介入，自动化程度高，同时提高了收放线的效率。 | The utility model relates to the technical field of aircrafts. The utility model relates to a device, in particular to a device for automatically winding and unwinding aircraft cables. The device comprises a wire bin, a roller, a cable and a detection device, the roller and the detection device are both arranged in the wire bin. The cable is wound on the roller; the radius of the roller is less than 60mm; the cable is used for being connected with an aircraft. The detection device is arranged on the front side of the roller; the cable protrudes out of the detection device, the detection deviceis used for detecting the flight state of the aircraft, an electric control box is connected to the exterior of the cable bin, a motor and a controller are further arranged in the cable bin, the output end of the motor is connected with the roller, the controller is electrically connected with the motor, and the controller receives feedback information sent by the detection device. The self-adaptive take-up and pay-off device achieves self-adaptive take-up and pay-off, manual intervention is not needed, the automation degree is high, and meanwhile the take-up and pay-off efficiency is improved. | - | 1 | 3 | 2 | 2 | 1 | 3 | 2019-10-08 ¦ +PATENT GRANT ¦ CN | 12 | 2 | 实用新型 | 1 | 0 | 中国 | 东莞天速通信技术有限公司 | - | B65H75/44 ¦ B64F3/00 | B65H75/44 | -
85 | BR102018072555A2 | 公开 | UNIVE FEDERAL DE JUIZ DE FORA UFJF | 2018-11-01 | 2020-05-26 | 0 | 0 | 0 | 3 | 飞机并联混合动力电力推进系统的差速传动 | DIFFERENTIAL transmission FOR PARALLEL HYBRID ELECTRIC PROPULSION SYSTEMS FOR AIRCRAFT | 用于飞机的并联混合动力电力推进系统的差速变速器,包括机械差速器,包括:第一行星齿轮 p1 (2),连接到第一输入/输出轴 (11),以及第二行星齿轮 p2 (3),连接到到第二输入/输出轴(12); 第一卫星齿轮 s1 (4) 和第二卫星齿轮 s2 (5),它们与所述行星齿轮 p1 和 p2 (2;3) 啮合,并由一列卫星 (6) 以旋转方式支撑),将旋转运动传递到输出轴 (13); 和锁定装置(7),由例如电池(15)或其他能源驱动,负责防止卫星列车(6)的旋转运动,该锁定装置(7)是电磁驱动锁定销类型,或任何其他防止机构旋转运动的装置。 | Differential transmission for parallel hybrid electric propulsion systems for aircraft comprising a mechanical differential comprising: a first planetary gear, p1 (2), coupled to a first input/output shaft (11), and a second planetary gear, p2 (3), coupled to a second input/output axis (12); a first satellite gear, s1 (4), and a second satellite gear, s2 (5), which mesh with said planetary gears p1 and p2 (2;3), and are supported in a rotating manner by a train of satellites ( 6), which transmits rotary motion to an output shaft (13); and a locking device (7), actuated by, for example, a battery (15), or other energy source, responsible for preventing the rotational movement of the satellite train (6), this locking device (7) being solenoid-actuated locking pin type, or any other device that prevents the rotational movement of a mechanism. | - | 1 | 0 | 0 | 0 | 1 | 0 | 2020-05-26 ¦ PUBLICATION OF A PATENT APPLICATION OR OF A CERTIFICATE OF ADDITION OF INVENTION [CHAPTER 3.1 PATENT GAZETTE] ¦ BR | 0 | 1 | 发明申请 | 1 | 0 | 巴西 | UNIVE FEDERAL DE JUIZ DE FORA UFJF | - | B60W20/20 ¦ B64C19/02 ¦ B60W10/115 | B60W20/20 | -
1364 | ES1225444U | 授权 | MUNOZ SAIZ MANUEL | 2018-11-02 | 2019-02-25 | 0 | 0 | 0 | 1 | 飞机和高速列车正面和横向摩擦阻力减小系统。 | Reducer system of frontal and lateral friction resistance for aircraft and high-speed train. | 1. 用于飞机和高速列车的正面阻力和横向摩擦减小系统,采用超轻型货车,在地面轨道上循环或由前后风扇驱动的低空上升,其特点是 包括:具有圆形空气动力学、椭圆形或半椭圆形横截面的超轻型单体壳式车辆; 一些车辆的悬挂或悬浮系统: 一些车辆的推进系统; 车辆稳定系统; 车辆电力系统; 减少车辆前后阻力的系统和减少车辆横向摩擦的系统。 2.根据权利要求1所述的系统,其特征在于,所述车辆是在轨道上承载滑轮的火车,所述滑轮的头部为圆形或半圆形截面,全部倾斜。 3.根据权利要求1所述的系统,其特征在于,所述车辆是承载车轮的火车,所述车轮的周边是圆形或半圆形截面并且在轨道上运行,所述轨道头部具有全部倾斜的凹槽。 4.根据权利要求1所述的系统,其特征在于,所述车辆是以标准方式使用轨道和车轮但被磁化或轻微磁化的火车。 5.根据权利要求1所述的系统,其特征在于,车辆或飞机的悬浮是通过使前部风扇的气流通过机身下部区域而产生的。 6.根据权利要求1和5所述的系统,其特征在于,所述车辆在其下部区域中的两个翅片之间承载半壳,在所述下部区域中,气流产生额外的或互补的悬浮。 7.根据权利要求1所述的系统,其特征在于,所述车辆由成排的侧向扇叶悬浮,并且前部和后部的前端向上倾斜。 8.根据权利要求7所述的系统,其特征在于,偏转板使侧向扇流向下偏转。 9.根据权利要求7所述的系统,其特征在于,所述侧向风扇采用固定位置。 10.根据权利要求7所述的系统,其特征在于,所述侧向扇叶采用可变或不可控制的位置。 11.根据权利要求1所述的系统,其特征在于,所述推进发生在前部风扇和其他可选的后部。 12.根据权利要求1所述的系统,其特征在于,所述推进发生在所述侧壁上。 13.根据权利要求1所述的系统,其特征在于,所述推进由作用在前部风扇上的爆破马达或由燃气轮机产生。 14.根据权利要求1所述的系统,其特征在于,所述稳定发生在所述侧壁上,从微处理器接收可变信号。 15.根据权利要求1所述的系统,其特征在于,所述电源由电池和燃料电池产生。 16.根据权利要求1所述的系统,其特征在于,所述电源由一对通道产生,在所述通道内施加导电液体或浆料,其中将石墨、铜颗粒或粉末或类似物施加到所述通道中的每个通道 电气端子,并通过它们制成带有一些密封件的刷子或滑动条,它们捕获电流并通过卷曲的电缆,以螺旋或弹簧的形式将电流施加到车辆的设备上 给那些受制的人。 17.根据权利要求1所述的系统,其特征在于,车辆的前部和后部阻力的减小是通过前部和后部风扇实现的。 18.根据前述权利要求中任一项所述的系统,其特征在于,车辆的横向摩擦通过涂有滑动或排斥空气层或涂有多个细齿来减小。 19.根据权利要求1所述的系统,其特征在于,车辆的横向摩擦通过使用双壁和在它们之间的略微加压的腔室来减小,该腔室的空气通过多个孔口或微小气泡中的孔被排放到外部。 20.根据权利要求1所述的系统,其特征在于,车辆的横向摩擦通过使用具有多个孔或孔的单个壁来减小,其中微小的气泡会流出,为此车辆内部略微加压。 21.根据权利要求2和3所述的系统,其特征在于,所述轮子和所述腹板或梁是倾斜的并且朝向所述下部区域会聚。 22.根据权利要求2和3所述的系统,其特征在于,所述轮子和所述腹板或梁是倾斜的并且朝向下部区域发散。 23.2.根据权利要求1所述的系统,其特征在于,所述车辆由碳纤维、玻璃、凯夫拉尔或铝或镁合金、石墨烯或氧化石墨烯的混合物构成。 24.根据权利要求1所述的系统,其特征在于,微处理器接收以下信号:惯性飞行单元或陀螺仪和加速度计、两个前和两个后、GPS、前后区域的重量、气体或动力控制、制动器 并提供:四个前后稳定控制信号、前区和后区悬浮信号或发送到侧风扇电机的信号和系统故障警告、速度控制、制动、推进和速度指示。 | 1. Reduction system of frontal resistance and lateral friction for aircraft and high-speed trains, of the type that uses vehicles with ultralight wagons, which circulate on tracks on the ground or raised at low altitude driven by front and rear fanes, characterized because it comprises: Ultralight monocoque type vehicles with circular aerodynamic, oval or semioval cross sections; Some systems of suspension or levitation of vehicles: Some propulsion systems of vehicles; Vehicle stabilization systems; An electric power system for vehicles; Systems for reducing the front and rear resistance of vehicles and A system to reduce the lateral friction of vehicles. 2. System according to claim 1, characterized in that the vehicles are trains carrying pulley wheels on rails whose heads are circular or semicircular section all inclined. 3. System according to claim 1, characterized in that the vehicles are trains that carry wheels whose periphery is circular or semicircular section and which run on rails head fluted all inclined. 4. System according to claim 1, characterized in that the vehicles are trains that use rails and wheels in a standard way but magnetized or slightly magnetized. 5. System according to claim 1, characterized in that the levitation of the vehicles or aircraft is produced by passing the air flow of the front fanes through the lower area of ??the fuselage. 6. System according to claim 1 and 5, characterized in that the vehicles carry a half-shell between two fins in their lower zone in which the air flow produces an additional or complementary levitation. 7. System according to claim 1, characterized in that the vehicles are levitated with rows of lateral fanes and the front and rear faces inclined nose up. 8. System according to claim 7, characterized in that deflecting plates deflect the flow of the lateral fanes downwards. 9. System according to claim 7, characterized in that the lateral fanes adopt a fixed position. 10. System according to claim 7, characterized in that the lateral fanes adopt a variable or incunable position. 11. System according to claim 1, characterized in that the propulsion occurs with the front fanes and other optional rear. 12. System according to claim 1, characterized in that the propulsion occurs with the side walls. 13. System according to claim 1, characterized in that the propulsion is produced with blasting motors acting on the frontal fanes or with gas turbines. 14. System according to claim 1, characterized in that the stabilization occurs with the side walls, receiving variable signals from a microprocessor. 15. System according to claim 1, characterized in that the power supply is produced with electric batteries and with fuel cells. 16. System according to claim 1, characterized in that the electrical supply is produced with a pair of channels inside which an electrically conductive liquid or paste is applied, with graphite, particles or powder of copper or similar, to said channels are applied each one of the electrical terminals, and by means of them a brush or sliding strips are made, with some seals, which capture the current and by means of curled cables, in spiral or in the form of springs they apply it to the equipment of the vehicles to those who are subject. 17. System according to claim 1, characterized in that the reduction of the frontal and rear resistance of the vehicles is achieved with the front and rear fanes. 18. System according to claim 1, characterized in that the lateral friction of the vehicle is reduced by coating with a sliding or repellent air layer or with multiple denticles. 19. System according to claim 1, characterized in that the lateral friction of the vehicle is reduced using double walls and between them a slightly pressurized chamber whose air is discharged to the outside by multiple orifices or pores in tiny bubbles. 20. System according to claim 1, characterized in that the lateral friction of the vehicle is reduced using a single wall with multiple orifices or pores where tiny bubbles come out, having for it the interior of the vehicle slightly pressurized. 21. System according to claim 2 and 3, characterized in that the wheels and the webs or beams are inclined and converge towards the lower zone. 22. System according to claim 2 and 3, characterized in that the wheels and the webs or beams are inclined and diverge towards the lower zone. 23. System according to claim 1, characterized in that the vehicles are constructed with carbon fiber, glass, kevlar or aluminum or magnesium alloys, mixtures of graphene or graphene oxide. 24. System according to claim 1, characterized in that a microprocessor receives signals of: Inertial flight unit, or of gyroscopes and accelerometers, two front and two rear, GPS, weight of the front and rear area, control of gases or power, brakes and provides: Four front and four rear stabilization control signals, front zone and rear area levitation signal or signals sent to side fan motors and system fault warning, speed control, braking, propulsion and speed indication. | - | 1 | 0 | 0 | 0 | 1 | 0 | 2019-05-17 ¦ +UTILITY MODEL GRANTED ¦ ES ¦ 2019-02-25 ¦ +UTILITY MODEL APPLICATION PUBLISHED ¦ ES | 0 | 1 | 实用新型 | 1 | 0 | 西班牙 | MUNOZ SAIZ MANUEL | - | B61B13/00 | B61B13/00 | -
1365 | ES1225444Y | 授权 | MUNOZ SAIZ MANUEL | 2018-11-02 | 2019-05-17 | 0 | 0 | 0 | 1 | 飞机和高速列车正面和横向摩擦阻力减小系统。 | Reducer system of frontal and lateral friction resistance for aircraft and high-speed train. | 1. 用于飞机和高速列车的正面阻力和横向摩擦减小系统,采用超轻型货车,在地面轨道上循环或由前后风扇驱动的低空上升,其特点是 包括:具有圆形空气动力学、椭圆形或半椭圆形横截面的超轻型单体壳式车辆; 一些车辆的悬挂或悬浮系统: 一些车辆的推进系统; 车辆稳定系统; 车辆电力系统; 减少车辆前后阻力的系统和减少车辆横向摩擦的系统。 2.根据权利要求1所述的系统,其特征在于,所述车辆是在轨道上承载滑轮的火车,所述滑轮的头部为圆形或半圆形截面,全部倾斜。 3.根据权利要求1所述的系统,其特征在于,所述车辆是承载车轮的火车,所述车轮的周边是圆形或半圆形截面并且在轨道上运行,所述轨道头部具有全部倾斜的凹槽。 4.根据权利要求1所述的系统,其特征在于,所述车辆是以标准方式使用轨道和车轮但被磁化或轻微磁化的火车。 5.根据权利要求1所述的系统,其特征在于,车辆或飞机的悬浮是通过使前部风扇的气流通过机身下部区域而产生的。 6.根据权利要求1和5所述的系统,其特征在于,所述车辆在其下部区域中的两个翅片之间承载半壳,在所述下部区域中,气流产生额外的或互补的悬浮。 7.根据权利要求1所述的系统,其特征在于,所述车辆由成排的侧向扇叶悬浮,并且前部和后部的前端向上倾斜。 8.根据权利要求7所述的系统,其特征在于,偏转板使侧向扇流向下偏转。 9.根据权利要求7所述的系统,其特征在于,所述侧向风扇采用固定位置。 10.根据权利要求7所述的系统,其特征在于,所述侧向扇叶采用可变或不可控制的位置。 11.根据权利要求1所述的系统,其特征在于,所述推进发生在前部风扇和其他可选的后部。 12.根据权利要求1所述的系统,其特征在于,所述推进发生在所述侧壁上。 13.根据权利要求1所述的系统,其特征在于,所述推进由作用在前部风扇上的爆破马达或由燃气轮机产生。 14.根据权利要求1所述的系统,其特征在于,所述稳定发生在所述侧壁上,从微处理器接收可变信号。 15.根据权利要求1所述的系统,其特征在于,所述电源由电池和燃料电池产生。 16.根据权利要求1所述的系统,其特征在于,所述电源由一对通道产生,在所述通道内施加导电液体或浆料,其中将石墨、铜颗粒或粉末或类似物施加到所述通道中的每个通道 电气端子,并通过它们制成带有一些密封件的刷子或滑动条,它们捕获电流并通过卷曲的电缆,以螺旋或弹簧的形式将电流施加到车辆的设备上 给那些受制的人。 17.根据权利要求1所述的系统,其特征在于,车辆的前部和后部阻力的减小是通过前部和后部风扇实现的。 18.根据前述权利要求中任一项所述的系统,其特征在于,车辆的横向摩擦通过涂有滑动或排斥空气层或涂有多个细齿来减小。 19.根据权利要求1所述的系统,其特征在于,车辆的横向摩擦通过使用双壁和在它们之间的略微加压的腔室来减小,该腔室的空气通过多个孔口或微小气泡中的孔被排放到外部。 20.根据权利要求1所述的系统,其特征在于,车辆的横向摩擦通过使用具有多个孔或孔的单个壁来减小,其中微小的气泡会流出,为此车辆内部略微加压。 21.根据权利要求2和3所述的系统,其特征在于,所述轮子和所述腹板或梁是倾斜的并且朝向所述下部区域会聚。 22.根据权利要求2和3所述的系统,其特征在于,所述轮子和所述腹板或梁是倾斜的并且朝向下部区域发散。 23.2.根据权利要求1所述的系统,其特征在于,所述车辆由碳纤维、玻璃、凯夫拉尔或铝或镁合金、石墨烯或氧化石墨烯的混合物构成。 24.根据权利要求1所述的系统,其特征在于,微处理器接收以下信号:惯性飞行单元或陀螺仪和加速度计、两个前和两个后、GPS、前后区域的重量、气体或动力控制、制动器 并提供:四个前后稳定控制信号、前区和后区悬浮信号或发送到侧风扇电机的信号和系统故障警告、速度控制、制动、推进和速度指示。 | 1. Reduction system of frontal resistance and lateral friction for aircraft and high-speed trains, of the type that uses vehicles with ultralight wagons, which circulate on tracks on the ground or raised at low altitude driven by front and rear fanes, characterized because it comprises: Ultralight monocoque type vehicles with circular aerodynamic, oval or semioval cross sections; Some systems of suspension or levitation of vehicles: Some propulsion systems of vehicles; Vehicle stabilization systems; An electric power system for vehicles; Systems for reducing the front and rear resistance of vehicles and A system to reduce the lateral friction of vehicles. 2. System according to claim 1, characterized in that the vehicles are trains carrying pulley wheels on rails whose heads are circular or semicircular section all inclined. 3. System according to claim 1, characterized in that the vehicles are trains that carry wheels whose periphery is circular or semicircular section and which run on rails head fluted all inclined. 4. System according to claim 1, characterized in that the vehicles are trains that use rails and wheels in a standard way but magnetized or slightly magnetized. 5. System according to claim 1, characterized in that the levitation of the vehicles or aircraft is produced by passing the air flow of the front fanes through the lower area of ??the fuselage. 6. System according to claim 1 and 5, characterized in that the vehicles carry a half-shell between two fins in their lower zone in which the air flow produces an additional or complementary levitation. 7. System according to claim 1, characterized in that the vehicles are levitated with rows of lateral fanes and the front and rear faces inclined nose up. 8. System according to claim 7, characterized in that deflecting plates deflect the flow of the lateral fanes downwards. 9. System according to claim 7, characterized in that the lateral fanes adopt a fixed position. 10. System according to claim 7, characterized in that the lateral fanes adopt a variable or incunable position. 11. System according to claim 1, characterized in that the propulsion occurs with the front fanes and other optional rear. 12. System according to claim 1, characterized in that the propulsion occurs with the side walls. 13. System according to claim 1, characterized in that the propulsion is produced with blasting motors acting on the frontal fanes or with gas turbines. 14. System according to claim 1, characterized in that the stabilization occurs with the side walls, receiving variable signals from a microprocessor. 15. System according to claim 1, characterized in that the power supply is produced with electric batteries and with fuel cells. 16. System according to claim 1, characterized in that the electrical supply is produced with a pair of channels inside which an electrically conductive liquid or paste is applied, with graphite, particles or powder of copper or similar, to said channels are applied each one of the electrical terminals, and by means of them a brush or sliding strips are made, with some seals, which capture the current and by means of curled cables, in spiral or in the form of springs they apply it to the equipment of the vehicles to those who are subject. 17. System according to claim 1, characterized in that the reduction of the frontal and rear resistance of the vehicles is achieved with the front and rear fanes. 18. System according to claim 1, characterized in that the lateral friction of the vehicle is reduced by coating with a sliding or repellent air layer or with multiple denticles. 19. System according to claim 1, characterized in that the lateral friction of the vehicle is reduced using double walls and between them a slightly pressurized chamber whose air is discharged to the outside by multiple orifices or pores in tiny bubbles. 20. System according to claim 1, characterized in that the lateral friction of the vehicle is reduced using a single wall with multiple orifices or pores where tiny bubbles come out, having for it the interior of the vehicle slightly pressurized. 21. System according to claim 2 and 3, characterized in that the wheels and the webs or beams are inclined and converge towards the lower zone. 22. System according to claim 2 and 3, characterized in that the wheels and the webs or beams are inclined and diverge towards the lower zone. 23. System according to claim 1, characterized in that the vehicles are constructed with carbon fiber, glass, kevlar or aluminum or magnesium alloys, mixtures of graphene or graphene oxide. 24. System according to claim 1, characterized in that a microprocessor receives signals of: Inertial flight unit, or of gyroscopes and accelerometers, two front and two rear, GPS, weight of the front and rear area, control of gases or power, brakes and provides: Four front and four rear stabilization control signals, front zone and rear area levitation signal or signals sent to side fan motors and system fault warning, speed control, braking, propulsion and speed indication. | - | 1 | 0 | 0 | 0 | 1 | 0 | 2019-05-17 ¦ +UTILITY MODEL GRANTED ¦ ES ¦ 2019-02-25 ¦ +UTILITY MODEL APPLICATION PUBLISHED ¦ ES | 0 | 1 | 实用新型 | 1 | 0 | 西班牙 | MUNOZ SAIZ MANUEL | - | B61B13/00 | B61B13/00 | -
1613 | BR112020008776A2 | 实质审查 | 特克斯特罗恩系统公司 | 2018-11-02 | 2021-03-23 | 0 | 0 | 0 | 4 | 具有固定翼和转子配置的 VTOL 飞机 | VTOL aircraft WITH FIXED WING AND ROTOR CONFIGURATIONS | 一种飞行器,包括具有固定机翼部分和多个电动旋转旋翼的飞行器结构,这些旋翼中的至少一些是可变位置的,具有基于旋翼位置的不同操作配置。 第一种运行配置是垂直飞行配置,其中旋翼主要为垂直飞行产生垂直推力,第二种运行配置是固定翼水平飞行配置。 控制电路独立控制可变位置转子的转子推力和转子方向,以通过推力矢量提供机动。 固定翼部分可以使用可拆卸的机翼面板,因此飞机可以部署在固定翼或旋转翼配置中以执行不同的任务。 | an aircraft that includes an aircraft structure having a fixed wing section and a plurality of electric swivel rotors, at least some of these rotors being variable position having different operating configurations based on rotor position. a first operating configuration is a vertical flight configuration, in which the rotors primarily generate vertical thrust for vertical flight, and a second operating configuration is a fixed-wing horizontal flight configuration. the control circuit independently controls the rotor thrust and rotor orientation of the variable position rotors to provide maneuvering by thrust vectoring. the fixed wing section can employ removable wing panels so the aircraft can be deployed in either fixed wing or rotary wing configurations for different missions. | US ¦ US | 10 | 74 | 0 | 0 | 20 | 120 | 2022-09-27 ¦ -PATENT APPLICATION SUSPENDED AFTER PRELIMINARY EXAMINATION (FOR PATENTS WITH SEARCHES FROM OTHER PATENT AUTHORITIES) CHAPTER 6.23 PATENT GAZETTE] ¦ BR | 120 | 21 | 发明申请 | 1 | 0 | 巴西 | 特克斯特罗恩系统公司 | - | B64C39/02 ¦ B64C39/10 ¦ B64C1/26 ¦ B64C29/00 | B64C39/02 | -
1683 | CN109747862A | 撤回-视为撤回 | 空中客车运营有限公司 | 2018-11-02 | 2019-05-14 | 0 | 0 | 7 | 1 | 用于制造飞行器机身的方法 | Method for producing an aircraft fuselage | 展示并描述了一种用于制造飞行器机身(1)的方法。用于简化并加速所述飞行器机身制造的目的通过以下步骤来实现：‑提供机身结构(3)，所述机身结构环绕出内舱(5)并且具有指向所述内舱(5)的内侧(7)；‑提供用于隔离所述机身结构(3)的隔离板(19)，其中所述隔离板(19)具有内表面(21)和外表面(23)；‑提供设置有导体电路(29)的箔片(31)；‑将所述箔片(31)固定到所述隔离板(19)的所述内表面(21)上；并且‑将所述隔离板(19)安置到所述机身结构(3)的所述内侧(7)上。 | The invention discloses and describes a method for producing an aircraft fuselage (1). A method for producing an aircraft fuselage for simplifying and accelerating the production of the aircraft fuselage comprises: providing a fuselage structure (3) which surrounds an interior space (5) and has an inner side (7) facing the interior space (5), providing an insulating panel (19) for insulating the fuselage structure (3), wherein the insulating panel (19) has an inner surface (21) and an outer surface (23), providing a film (31) which is provided with electric strip conductors (29), fastening thefilm (31) to the inner surface (21) of the insulating panel (19), and attaching the insulating panel (19) to the inner side (7) of the fuselage structure (3). | DE | 3 | 1 | 0 | 0 | 3 | 1 | 2022-11-04 ¦ -INVENTION PATENT APPLICATION DEEMED WITHDRAWN AFTER PUBLICATION ¦ CN ¦ 2019-06-07 ¦ ENTRY INTO FORCE OF REQUEST FOR SUBSTANTIVE EXAMINATION ¦ CN ¦ 2019-05-14 ¦ PUBLICATION ¦ CN | 1 | 3 | 发明申请 | 1 | 0 | 中国 | 空中客车运营有限公司 | - | B64F5/10 | B64F5/10 | -
853 | CN109157847A | 授权 ¦ 一案双申 | 大连理工大学 | 2018-11-06 | 2019-01-08 | 0 | 1 | 8 | 8 | 一种基于碳杆的固定翼航模结构及安装方法 | Aircraft model structure of a fixed wing based on a carbon rod and an installation method thereof | 本发明涉及一种基于碳杆的固定翼航模结构及安装方法。该航模的结构部件包括：机身、机翼、尾翼及副翼和升降舵，用以连接翼面和舵面的合页，用以辅助定位及作为主要承力构件的碳杆，以及由可偏转前起落架和固定的主起落架组成的起落架机构。其动力系统包括电机及配套的螺旋桨，通过胶接在机身头部的连接板固定。使用舵机控制各舵面偏转。该航模各部件的组合方式主要为拼插和胶接，可以实现简便快捷的安装，并且降落时由碳杆承受冲击力，抗冲击能力较强。本发明可以有效降低航模起落架受损几率，降低航模飞机的生产及使用成本，适合广大的航模爱好者特别是初学者使用。 | The invention relates to an aircraft model structure of a fixed wing based on a carbon rod and an installation method thereof. The structural components of the model include the fuselage, wing, tail and aileron and elevator, hinges for connecting the wing and rudder surfaces, carbon rods for auxiliary positioning and as main load bearing members, and landing gear mechanisms consisting of a deflectable front landing gear and a fixed main landing gear. The power system comprises an electric motor and a matching propeller, which are fixed by a connecting plate glued on the fuselage head. Use steering gear to control the deflection of each rudder surface. The assembling mode of each part of the model is mainly splicing and gluing, which can realize the simple and quick installation, and the carbon rod bears the impact force when landing, so the impact resistance is strong. The invention can effectively reduce the damage probability of the aircraft model landing gear, reduce the productionand use cost of the aircraft model aircraft, and is suitable for a large number of aircraft model enthusiasts, especially beginners. | - | [6 empty] | 2023-11-24 ¦ +PATENT GRANT ¦ CN ¦ 2019-02-01 ¦ ENTRY INTO FORCE OF REQUEST FOR SUBSTANTIVE EXAMINATION ¦ CN ¦ 2019-01-08 ¦ PUBLICATION ¦ CN | 4 | 2 | 发明申请 | 1 | 0 | 中国 | 大连理工大学 | - | A63H27/18 | A63H27/18 | - | bar: 4 to 6
376 | KR102004227B1 | 授权 ¦ 复审 ¦ 权利转移 | CHANGIN AVIATION CO LTD | 2018-11-07 | 2019-07-30 | 0 | 8 | 4 | 2 | 使用混合电力推进系统的垂直起降飞行器及其控制方法 | VERTICAL TAKE OFF AND LANDING AIRCRAFT USING HYBRID-ELECTRIC PROPULSION SYSTEM and THE CONTROL METHOD | 根据本发明实施例的采用混合动力电力推进系统的垂直起降飞行器及其控制方法,飞行器1垂直起降时,由发电机20、电源管理装置40和电池管理系统60可控制同时为电机80供电,当车辆1巡航或过渡时,增加第二推进器82的推力,发电机20产生的备用电能。可以控制电池管理系统60的电池62充电。 | According to one embodiment of the present invention, a vertical takeoff and landing aircraft using a hybrid electric propulsion system and a control method thereof are possible to control a flight vehicle (1) so that power is provided to a motor (80) form a generator (20), an electricity managing device (40) and a battery managing system (60) at the same time when the flight vehicle (1) vertically takes off and lands and are possible to control the flight vehicle (1) so that thrust of a second propeller (820) is increased and remaining electricity generated in the generator (20) is charged in a batter (62) of the battery managing system (60) when the flight vehicle (1) cruise-flies or transition-flies. | - | 1 | 8 | 7 | 8 | 6 | 22 | 2019-07-22 ¦ +WRITTEN DECISION TO GRANT ¦ KR ¦ 2019-07-08 ¦ +DECISION TO GRANT (AFTER RE-EXAMINATION) ¦ KR ¦ 2019-07-01 ¦ AMENDMENT ¦ KR ¦ 2019-03-04 ¦ AMENDMENT ¦ KR | 22 | 6 | 授权发明 | 1 | 0 | 韩国 | 문창모 ¦ 문지호 | - | B64C29/00 ¦ B64D27/02 ¦ B64D31/00 ¦ B64D41/00 | B64C29/00 | -
718 | CN109573051A | 授权 | 航宇救生装备有限公司 | 2018-11-07 | 2019-04-05 | 0 | 13 | 5 | 4 | 一种实现弹射座椅电动机构自动调节装置 | Ejection seat electric mechanism automatic adjustment achieving device | 本发明属于飞机救生领域，涉及一种实现弹射座椅电动机构自动调节装置。包括安装在座椅上的电动机构、自动调节控制器、信息采集装置、乘员信息卡；本发明通过乘员信息卡实现针对每个飞行员具体的座高调节信息，并将此信息在飞行员登机时发送至飞机信息采集装置，在座椅座高调节系统启动后，信息采集装置将信息发送至座椅座高调节系统的自动调节器，自动调节器控制电动机构将椅盆调节至信息卡内的座高，使得乘员飞行和弹射时处于合适的位置。减小战备准备时间，减小弹射时因高度的误调节导致生理损伤增加。 | The invention belongs to the field of aircraft lifesaving and relates to an ejection seat electric mechanism automatic adjustment achieving device. The device comprises an electric mechanism, an automatic adjustment controller, an information acquisition device and a passenger information card, all of which are installed on a seat. Specific seat height adjustment information for each pilot is stored through the passenger information card and sent to the aircraft information acquisition device when the pilot boards an aircraft, after a seat height adjustment system is started, the information acquisition device sends the information to an automatic adjuster of the seat height adjustment system, the automatic adjuster controls the electric mechanism to adjust a seat basin to the seat heightin the information card, and a passenger is in the proper position in the flight and ejection processes. War preparedness preparation time is shortened, and the physiological damage increase caused bymistaken height adjustment in the ejection process is reduced. | - | 1 | 13 | 13 | 13 | 1 | 13 | 2022-05-27 ¦ +PATENT GRANT ¦ CN ¦ 2019-04-30 ¦ ENTRY INTO FORCE OF REQUEST FOR SUBSTANTIVE EXAMINATION ¦ CN ¦ 2019-04-05 ¦ PUBLICATION ¦ CN | 13 | 1 | 发明申请 | 1 | 0 | 中国 | 航宇救生装备有限公司 | - | B64D11/06 ¦ B64D25/10 | B64D11/06 | -
1136 | CN109573051B | 授权 | 航宇救生装备有限公司 | 2018-11-07 | 2022-05-27 | 0 | 0 | 5 | 4 | 一种实现弹射座椅电动机构自动调节装置 | An automatic adjustment device for realizing an electric mechanism of an ejection seat | 本发明属于飞机救生领域，涉及一种实现弹射座椅电动机构自动调节装置。包括安装在座椅上的电动机构、自动调节控制器、信息采集装置、乘员信息卡；本发明通过乘员信息卡实现针对每个飞行员具体的座高调节信息，并将此信息在飞行员登机时发送至飞机信息采集装置，在座椅座高调节系统启动后，信息采集装置将信息发送至座椅座高调节系统的自动调节器，自动调节器控制电动机构将椅盆调节至信息卡内的座高，使得乘员飞行和弹射时处于合适的位置。减小战备准备时间，减小弹射时因高度的误调节导致生理损伤增加。 | The invention belongs to the field of aircraft lifesaving, and relates to an automatic adjustment device for an electric mechanism of an ejection seat. It includes an electric mechanism installed on the seat, an automatic adjustment controller, an information collection device, and a passenger information card; the present invention realizes specific seat height adjustment information for each pilot through the passenger information card, and sends this information when the pilot boards the plane To the aircraft information collection device, after the seat height adjustment system is started, the information collection device sends the information to the automatic adjuster of the seat height adjustment system, and the automatic adjuster controls the electric mechanism to adjust the seat pan to the seat height in the information card, so that The crew is in the proper position for flight and ejection. Reduce the preparation time for combat readiness, and reduce the increase in physiological damage caused by misadjustment of height during ejection. | - | 1 | 13 | 0 | 0 | 1 | 13 | 2022-05-27 ¦ +PATENT GRANT ¦ CN ¦ 2019-04-30 ¦ ENTRY INTO FORCE OF REQUEST FOR SUBSTANTIVE EXAMINATION ¦ CN ¦ 2019-04-05 ¦ PUBLICATION ¦ CN | 13 | 1 | 授权发明 | 1 | 0 | 中国 | 航宇救生装备有限公司 | - | B64D11/06 ¦ B64D25/10 | B64D11/06 | -
1492 | RO134314A2 | - | GIURCA LIVIU GRIGORIAN | 2018-11-07 | 2020-07-30 | 0 | 0 | 0 | 1 | 垂直起降的推进系统和飞机 - vtol | Propulsion system and aircrafts with vertical take-off and landing - vtol | 本发明涉及一种用于具有固定翼的垂直起降飞机的推进系统,其使用空气动力牵引力增强现象来产生支撑并降低牵引力/重量比。 根据本发明,该系统具有两个翼( 4 ) 位于机身两侧 ( 2 ) 飞机 ( 1 ),因此与每个机翼的水平线形成的角度 ( 4 ) 在静态位置范围内,最好在 20 到 80° 之间,在哪个机翼上 ( 4 ),它的后部安装有一些支架 ( 5 ), 一些空气喷射发生器 ( 16 ) 有电动机 ( 6 ) 放置在彼此等距且位于每个机翼上方 ( 4 ), 每台电动机 ( 6 ) 驾驶螺旋桨 ( 7 ), 旋转襟翼 ( 10 ) 的空气动力学轮廓安装在最近的螺旋桨轴的方向上 ( 7 ) 到机身 ( 2 ),在其一定距离处,为了控制飞行阶段,每个这样的旋转襟翼( 10 ) 由致动器独立致动。 | The invention relates to a propulsion system for a vertical take-off and landing aircraft with fixed wings using aerodynamic traction enhancing phenomena to create sustentation and reduce traction/weight ratio. According to the invention, the system has two wings (4) positioned on either side of a fuselage (2) of an aircraft (1), so that an angle formed with the horizontal of each wing (4) in static position ranges, preferably, between 20 and 80°, on which wing (4), there being mounted at its back part, by some supports (5), a number of air jet generators (16) having electric motors (6) placed at equal distance from one another and above each wing (4), each electric motor (6) driving a propeller (7), a rotary flap (10) of aerodynamic profile being mounted on the direction of the shaft of the closest propeller (7) to the fuselage (2), at a certain distance thereto, in order to control flight phases, each such rotary flap (10) being independently actuated by an actuator. | - | 1 | 0 | 0 | 0 | 1 | 0 | - | 0 | 1 | 发明申请 | 1 | 0 | 罗马尼亚 | GIURCA LIVIU GRIGORIAN | - | B64C27/26 ¦ B64C29/00 | B64C27/26 | -
1992 | CN109747815A | 授权 | 赛峰着陆系统 | 2018-11-08 | 2019-05-14 | 0 | 0 | 4 | 3 | 用于飞行器制动系统的架构 | Architecture of an aircraft braking system | 一种用于飞行器制动系统的架构，该架构包括：‑包括摩擦构件和机电致动器(23)的制动器，每个机电致动器包括电动机和电力模块；‑被布置成产生数字控制信号(Snp)的计算机(11)；‑被布置成产生用于为电动机供电的电力供应(Pea)的电力单元(12)；以及‑坐落于起落架上的接线箱(13)，该接线箱被布置成接收电力供应以及分配电力供应，该接线箱包括根据数字控制信号(Snp)产生数字电机命令信号(Snm)的电动机控制模块(19)，该接线箱还包括电转换器模块(20；111)，该电转换器模块将数字电机命令信号(Snm)转换成用于机电致动器的电力模块的模拟电机命令信号(Sam)。 | A braking system architecture for an aircraft, comprising: a brake comprising friction members and electromechanical actuators (23), each electromechanical actuator comprising an electric motor and apower module; a computer (11) arranged to produce digital control signals (Snp); a power unit (12) arranged to produce an electric power supply (Pea) for powering the electric motors; a junction box (13) located on the undercarriage, the junction box being arranged to receive and distribute the electrical power supply, the junction box comprising an electric motor control module (19) which produces signals digital motor control (Snm) from the digital control signals (Snp), the junction box further comprising an electrical conversion module (20; 111) which converts the digital motor control signals (Snm) into signals analog motor control (Sam) for power modules of electromechanical actuators. | FR | 6 | 6 | 0 | 0 | 6 | 6 | 2022-06-03 ¦ +PATENT GRANT ¦ CN ¦ 2019-06-07 ¦ ENTRY INTO FORCE OF REQUEST FOR SUBSTANTIVE EXAMINATION ¦ CN ¦ 2019-05-14 ¦ PUBLICATION ¦ CN | 6 | 6 | 发明申请 | 1 | 0 | 中国 | 赛峰着陆系统 | - | B64C25/44 | B64C25/44 | -
1263 | KR1020200053857A | 授权 | AERO MASTER CORP | 2018-11-09 | 2020-05-19 | 0 | 2 | 2 | 4 | 飞机的综合空中数据系统 | Integrated Airborne Data System for Aircraft | 本发明实施例涉及一种飞行器综合大气数据系统,所要解决的技术问题是将电压端口、静压端口和迎角端口集成在一起,提供一种飞行器集成大气数据系统,通过防止施加在电压端口、静压端口和梯度压力端口的压力影响其他端口,能够准确测量飞行器的电压、静压和梯度压力。 为此,本发明是一种引入空气压力的探头组件; 压力传感器单元连接到探头组件以测量空气压力; 主处理单元,接收来自压力传感器单元的气压信号,进行处理,转换成电信号,输出给飞控计算机; 壳体容置压力感测单元与主处理单元,并耦接探针组件与飞行器,其中探针组件具有正面电压端口、侧面静压端口,以及正面与正面之间的斜面。探针盖具有压力端口、电压端口连接压力传感器单元的电压传感器的电压连接器、压力传感器的静压端口连接静压传感器的恒压连接器一种飞机综合大气数据系统,包括梯度压力连接器和梯度压力传感器。 | An embodiment of the present invention relates to an integrated airborne data system for an aircraft, in which a pitot port, static port, and angle of attack port are integrated and formed, and the pressure applied to the pitot port, the static port, and the angle of attack port, respectively, is prevented from having an impact on any other port, thereby precisely measuring a pitot pressure, static pressure, and angle of attack pressure of an aircraft. To this end, the integrated airborne data system for an aircraft comprises: a probe assembly into which an air pressure is introduced; a pressure sensor unit which is connected to the probe assembly to measure the air pressure; a main processing unit which receives an input of an air pressure signal from the pressure sensor unit and processes the air pressure signal to convert the same into an electric signal, and outputs the signal to a flight control computer; and a housing which accommodates the pressure sensor unit and the main processing unit therein, and is coupled to the probe assembly and the aircraft. The probe assembly includes: a probe cover having a pitot port formed on a front side thereof, a static port on a side surface, and an angle of attack port on an inclined surface between the front side and the side surface; a pitot pressure connection pipe which connects from the pitot port to the pitot pressure sensor of the pressure sensor unit; a static pressure connection pipe which connects from the static port to the static pressure sensor of the pressure sensor unit; and an angle of attack pressure connection pipe which connects from the angle of attack port to the angle of attack pressure sensor of the pressure sensor unit. | - | 1 | 2 | 2 | 2 | 1 | 2 | 2020-09-09 ¦ +WRITTEN DECISION TO GRANT ¦ KR ¦ 2020-06-08 ¦ +DECISION TO GRANT OR REGISTRATION OF PATENT RIGHT ¦ KR | 2 | 1 | 发明申请 | 1 | 0 | 韩国 | AERO MASTER CORP | - | B64D45/00 ¦ B64D43/00 ¦ G01W1/08 | B64D45/00 | -
1127 | CN109720582B | 授权 ¦ 权利转移 | 中航通飞华南飞机工业有限公司 | 2018-11-12 | 2023-06-30 | 1 | 0 | 8 | 3 | 一种复合式电热-防冰液防除冰系统 | A compound electric heating-anti-icing fluid anti-icing system | 本发明属于飞机翼面除冰领域，特别涉及一种复合式电热‑防冰液防除冰系统，其特征在于，包括：包括控制器(1)、防冰液箱(2)、电热除冰组件(3)以及泵机(4)，其中电热除冰组件(3)包括电热除冰套(5)和电流分配装置(6)；控制器(1)用于接收系统开关给出的开启/关闭信号，得到开启信号后，将信号发送至电热除冰组件(3)和泵机(4)，使电热除冰组件(3)和泵机(4)按预定时序进行工作；防冰液箱(2)用于储存防冰液；电热除冰组件(3)用于对飞机翼面前缘(7)前侧进行除冰；泵机(4)用于抽取防冰液箱(2)中的防冰液。本发明通过复合式防除冰方式，提高了翼面除冰效率，增加了结冰环境下的飞行安全裕度。 | The invention belongs to the field of aircraft wing surface deicing, and in particular relates to a composite electrothermal-anti-icing fluid anti-icing system, which is characterized in that it includes: a controller (1), an anti-icing fluid tank (2), and an electrothermal deicing assembly (3) and the pump (4), wherein the electrothermal deicing assembly (3) includes an electrothermal deicing jacket (5) and a current distribution device (6); the controller (1) is used to receive the opening/closing given by the system switch signal, after getting the opening signal, send the signal to the electric heating deicing assembly (3) and the pump (4), so that the electric heating deicing assembly (3) and the pump (4) work according to the predetermined sequence; the anti-icing liquid tank ( 2) used to store anti-icing fluid; the electric deicing assembly (3) is used to de-ice the front side of the leading edge (7) of the aircraft wing; the pump (4) is used to extract the anti-icing fluid in the anti-icing fluid tank (2). ice liquid. The invention improves the deicing efficiency of the airfoil and increases the flight safety margin under the icing environment through the composite anti-icing method. | - | 1 | 4 | 0 | 0 | 1 | 4 | 2023-06-30 ¦ +PATENT GRANT ¦ CN ¦ 2022-11-08 ¦ TRANSFER OF PATENT APPLICATION RIGHT ¦ CN ¦ 2021-10-19 ¦ ENTRY INTO FORCE OF REQUEST FOR SUBSTANTIVE EXAMINATION ¦ CN ¦ 2019-05-07 ¦ PUBLICATION ¦ CN | 4 | 1 | 授权发明 | 1 | 0 | 中国 | 中航通飞研究院有限公司 | - | B64D15/10 ¦ B64D15/12 | B64D15/10 | -
1938 | CN109720582A | 授权 ¦ 权利转移 | 中航通飞华南飞机工业有限公司 | 2018-11-12 | 2019-05-07 | 1 | 4 | 14 | 3 | 一种复合式电热-防冰液防除冰系统 | Composite electric heating-deicing liquid deicing preventing system | 本发明属于飞机翼面除冰领域，特别涉及一种复合式电热‑防冰液防除冰系统，其特征在于，包括：包括控制器(1)、防冰液箱(2)、电热除冰组件(3)以及泵机(4)，其中电热除冰组件(3)包括电热除冰套(5)和电流分配装置(6)；控制器(1)用于接收系统开关给出的开启/关闭信号，得到开启信号后，将信号发送至电热除冰组件(3)和泵机(4)，使电热除冰组件(3)和泵机(4)按预定时序进行工作；防冰液箱(2)用于储存防冰液；电热除冰组件(3)用于对飞机翼面前缘(7)前侧进行除冰；泵机(4)用于抽取防冰液箱(2)中的防冰液。本发明通过复合式防除冰方式，提高了翼面除冰效率，增加了结冰环境下的飞行安全裕度。 | The invention belongs to the field of aircraft wing surface deicing and in particular relates to a composite electric heating-deicing liquid deicing preventing system. The composite electric heating-deicing liquid deicing preventing system is characterized by comprising a controller (1), a deicing liquid box (2), an electric heating deicing component (3) and a pump machine (4), wherein the electric heating deicing component (3) comprises an electric heating deicing sleeve (5) and a current distribution device (6); the controller (1) is used for receiving an opening/closing signal given by a system switch and transmitting the opening signal to the electric heating deicing component (3) and the pump machine (4) after obtaining the opening signal so that the electric heating deicing component(3) and the pump machine (4) work according to a preset time sequence; the deicing liquid box (2) is used for storing a deicing liquid; the electric heating deicing component (3) is used for deicingthe front side of an airplane wing surface leading edge (7); and the pump machine (4) is used for pumping the decing liquid in the deicing liquid box (2). According to the composite electric heating-deicing liquid deicing preventing system, by using a composite deicing mode, the wing surface deicing efficiency is enhanced, and the flight safety margin under an icing environment is enhanced. | - | 1 | 4 | 3 | 4 | 1 | 4 | 2023-06-30 ¦ +PATENT GRANT ¦ CN ¦ 2022-11-08 ¦ TRANSFER OF PATENT APPLICATION RIGHT ¦ CN ¦ 2021-10-19 ¦ ENTRY INTO FORCE OF REQUEST FOR SUBSTANTIVE EXAMINATION ¦ CN ¦ 2019-05-07 ¦ PUBLICATION ¦ CN | 4 | 1 | 发明申请 | 1 | 0 | 中国 | 中航通飞研究院有限公司 | - | B64D15/10 ¦ B64D15/12 | B64D15/10 | -
1075 | FR3073822A1 | 驳回 | 空中客车运营有限公司 | 2018-11-15 | 2019-05-24 | 0 | 0 | 0 | 2 | 供氧装置及向飞机客舱供氧的方法 | OXYGEN SUPPLY device AND METHOD FOR SUPPLYING OXYGEN TO A PASSENGER CABIN OF AN AIRCRAFT | 本发明涉及一种用于飞行器的氧气供应装置(10)。 供氧装置(10)具有化学生成氧气的反应罐(11)和充满氧气的压力罐(12)。 此外,氧气供应装置(10)具有用于将热能转换为电能的能量转换器(13)以及用于调节由反应罐(11)供应给消费者的第一氧气量的控制单元(14)。单元(15)和由压力罐(12)提供给消耗单元(15)的第二量的氧气。 能量转换器(13)用于将反应槽(11)中化学氧的产生所产生的热能转换成电能并提供电能。 控制单元(14)利用能量转换器(13)供应的电能来调节压力罐(12)向消耗单元(15)供应的第二氧气量。 此外,本发明涉及一种用于向飞机(100)的客舱(110)供应氧气的方法。 | The invention relates to an oxygen supply device (10) for an aircraft. The oxygen supply device (10) has a reaction tank (11) for the chemical generation of oxygen and a pressure tank (12) filled with oxygen. Furthermore, the oxygen supply device (10) has an energy converter (13) for converting thermal energy into electrical energy as well as a control unit (14) for adjusting a first quantity of oxygen supplied by the reaction tank (11) to a consumer unit (15) and a second quantity of oxygen supplied by the pressure tank (12) to the consumer unit (15). The energy converter (13) is constructed to convert thermal energy generated by the generation of chemical oxygen in the reaction tank (11) into electric energy and to supply the electric energy. The control unit (14) is made to adjust the second quantity of oxygen supplied from the pressure tank (12) to the consumer unit (15) using the electrical energy supplied by the energy converter (13 ). Furthermore, the invention relates to a method for supplying oxygen to a passenger cabin (110) of an aircraft (100). | DE | 5 | 3 | 0 | 0 | 5 | 3 | 2021-10-08 ¦ -COMPLETE REJECTION ¦ FR ¦ 2020-05-08 ¦ PUBLICATION OF THE PRELIMINARY SEARCH REPORT ¦ FR ¦ 2019-11-20 ¦ +FEE PAYMENT ¦ FR | 3 | 5 | 发明申请 | 1 | 0 | 法国 | 空中客车运营有限公司 | - | B64D13/00 ¦ A62B7/14 | B64D13/00 | -
1166 | CN109462313B | 授权 | 白贺冰 | 2018-11-15 | 2020-12-29 | 0 | 0 | 3 | 5 | 飞行器用单相多极电动机 | Single-phase multi-pole electric motors for aircraft | 本发明公开了一种飞行器用单相多极电动机，包括外转子、锭子、磁极、绕组、磁极、若干个传感器，其中，锭子上分布设置有若干个传感器，各个传感器的轴向安装位置与锭子中轴线相间隔设定的角度，每一个传感器对应于控制一个设定的电流值和电压值，工作时，启动某一个传感器工作，作为电动机的原始启动点，并以此控制电动机的不同运行状态。本发明中，通过技术手段达到了有效控制电极死点，以及有效通过电极死点的技术方案，保证了本发明飞行器用单相多极电动机具有较大的扭矩，并且能耗低，适应于飞行器能够在多状况的空中长时间飞行。 | The invention discloses a single-phase multi-pole motor for an aircraft. The single-phase multi-pole motor comprises an outer rotor, a spindle, a magnetic pole, a winding, a magnetic pole and a plurality of sensors, wherein the plurality of sensors are distributed on the spindle; the axial mounting position of each sensor is spaced from the central axis of the spindle at a set angle; each sensor correspondingly controls a set current value and a voltage value; a certain sensor is started to work to serve as an original starting point of the motor, and the different running states of the motorare controlled. According to the single-phase multi-pole motor, the technical scheme of effectively controlling and passing a dead point of an electrode is achieved through the technological means, sothat the single-phase multi-pole motor for the aircraft has larger torque and low energy consumption and is suitable for the aircraft to fly for a long time in the multi-condition air. | - | 1 | 1 | 0 | 0 | 1 | 1 | 2020-12-29 ¦ +PATENT GRANT ¦ CN ¦ 2019-04-05 ¦ ENTRY INTO FORCE OF REQUEST FOR SUBSTANTIVE EXAMINATION ¦ CN ¦ 2019-03-12 ¦ PUBLICATION ¦ CN | 1 | 1 | 授权发明 | 1 | 0 | 中国 | 白贺冰 | - | H02K11/26 ¦ H02K11/27 ¦ H02K5/04 ¦ H02K9/04 ¦ H02K1/16 ¦ H02K3/12 ¦ H02K3/04 | H02K11/26 | -
1100 | CN209155112U | 未缴年费 | 王志立 | 2018-11-16 | 2019-07-26 | 0 | 0 | 0 | 1 | 一种电动飞机模型 | An electric airplane model | 本实用新型提供一种电动飞机模型。所述一种电动飞机模型，包括：机身；主机翼，所述主机翼安装于所述机身中部安装槽内；平行尾翼，所述平行尾翼安装于所述机身的尾部安装槽内；电机，所述电机通过纤维胶布固定于所述机身的中段上方，所述电机的输出轴上固定安装有螺旋桨；所述PCB控制板安装于机身的前部内置安装槽内；所述启动开关设置于所述机身的前部的正面；所述锂电池固定于所述机身的前部内置安装槽内。本实用新型提供的一种电动飞机模型具有携带方便拆装简单操作过程有趣等优点，适合小朋友了解飞机的飞行原理，提高小朋友的动手能力，减少小朋友长时间玩手机的不良习惯，让小朋友多做户外运动有利于身心健康。 | The utility model provides an electric aircraft model. The electric aircraft model includes: a fuselage; a main wing, the main wing is installed in the installation groove in the middle of the fuselage; a parallel tail, the parallel tail is installed in the tail installation groove of the fuselage; Motor, the motor is fixed above the middle section of the fuselage through fiber tape, and the output shaft of the motor is fixedly equipped with a propeller; the PCB control board is installed in the front part of the fuselage. The switch is arranged on the front surface of the front part of the fuselage; the lithium battery is fixed in the built-in installation slot in the front part of the fuselage. An electric airplane model provided by the utility model has the advantages of convenient portability, easy disassembly, simple operation process, etc., and is suitable for children to understand the flight principle of airplanes, improve children's hands-on ability, reduce children's bad habit of playing with mobile phones for a long time, and let children do more. Outdoor exercise is good for your physical and mental health. | - | 1 | 0 | 0 | 0 | 1 | 0 | 2022-11-01 ¦ -TERMINATION OF PATENT RIGHT DUE TO NON-PAYMENT OF ANNUAL FEE ¦ CN ¦ 2019-07-26 ¦ +PATENT GRANT ¦ CN | 0 | 1 | 实用新型 | 1 | 0 | 中国 | 王志立 | - | A63H27/18 ¦ A63H27/22 | A63H27/18 | -
290 | CN209051608U | 授权 | 西安市鹰航机械制造有限责任公司 | 2018-11-19 | 2019-07-02 | 0 | 2 | 0 | 6 | 一种飞机垂直尾翼装配工装 | Aircraft vertical tail assembling tool | 本实用新型涉及飞机尾翼装配工装技术领域，且公开了一种飞机垂直尾翼装配工装，包括飞机尾翼装配工装机构，所述飞机尾翼装配工装机构由调节装置和夹持装置组成，所述调节装置由伺服电机、铰接链定位块、连接板、滑轮和连接杆组成，所述伺服电机的输出轴与铰接链定位块的内侧连接，两侧连接板相对的面与连接杆的两侧连接，所述连接杆的外表面与滑轮的内侧连接，所述夹持装置由电动伸缩杆一、滑块一、滑槽、支撑块、滑块二、滑道、夹块、螺栓、螺纹块、铰接链。本实用新型解决了无法对装配工装用具进行调节，造成极大浪费，提高了飞机制造成本，大幅度延长了飞机研制的生产准备周期，从而影响飞机型号整体研制进程的问题。 | The utility model relates to the technical field of aircraft empennage assembly tools. The utility model further discloses an aircraft vertical tail assembling tool. The device comprises an aircraft empennage assembly tool mechanism, the aircraft empennage assembling tool mechanism is composed of an adjusting device and a clamping device. The adjusting device is composed of a servo motor, a hingechain positioning block, a connecting plate, a pulley and a connecting rod. An output shaft of the servo motor is connected with the inner side of a hinge chain positioning block, the opposite faces of connecting plates on the two sides are connected with the two sides of a connecting rod, the outer surface of the connecting rod is connected with the inner side of a pulley, and the clamping deviceis composed of a first electric telescopic rod, a first sliding block, a sliding groove, a supporting block, a second sliding block, a sliding way, clamping blocks, bolts, threaded blocks and hinge chains. The problem that great waste is caused due to the fact that an assembly tool cannot be adjusted, the aircraft manufacturing cost is improved, the production preparation period of aircraft development is greatly prolonged, and therefore the overall development process of aircraft models is affected is solved. | - | 1 | 2 | 2 | 2 | 1 | 2 | 2019-07-02 ¦ +PATENT GRANT ¦ CN | 2 | 1 | 实用新型 | 1 | 0 | 中国 | 西安市鹰航机械制造有限责任公司 | - | B64F5/10 | B64F5/10 | -
846 | CN109292078A | 授权 ¦ 权利转移 | 周纯 | 2018-11-21 | 2019-02-01 | 0 | 2 | 10 | 1 | 一种新能源抗低能量损伤的飞机起落架组件 | New energy low-energy damage resistant aircraft landing gear component | 本发明提供一种新能源抗低能量损伤的飞机起落架组件，涉及飞机设备组件技术领域，该一种新能源抗低能量损伤的飞机起落架组件，包括承重轮组件，所述承重轮组件的中部竖直位置设有吸能液压组件，所述承重轮组件和吸能液压组件的水平投影面干涉平面的上侧设有起落架舱门组件，所述承重轮组件、吸能液压组件和起落架舱门组件之间均连接有连杆传力组件。通过电控设备将第一主舱门和第二主舱门向外打开，收在起落架舱门组件内部的承重轮组件和吸能液压组件通过连杆传力组件将承重轮组件送至机体外侧，滑行过程中通过设置的吸能窝和吸能环，对低能量的冲击进行吸收，避免对起落架组件产生累积性损伤，降低低能量对机体起落架组件的非显形损伤。 | The invention provides a new energy low-energy damage resistant aircraft landing gear component and relates to the technical field of aircraft equipment components. The new energy low-energy damage resistant aircraft landing gear component comprises a load-bearing wheel component; an energy absorbing hydraulic component is arranged in the vertical position of the middle part of the load-bearing wheel component; a landing gear cabin door component is arranged on the upper side of an interference plane of horizontal projection planes of the load-bearing wheel component and the energy absorbing hydraulic component; and connecting rod force transmission components are connected between the load-bearing wheel component, the energy absorbing hydraulic component and the landing gear cabin door component. By using electric control equipment, a first main cabin door and a second main cabin door are opened outwards, the load-bearing wheel component and the energy absorbing hydraulic component stored in the landing gear cabin door component send the load-bearing wheel component to the external side of an aircraft body by using the connecting rod force transmission components, and low energy impact is absorbed by using an arranged energy absorbing pit and an arranged energy absorbing ring in the sliding process so as to prevent accumulated damage of a landing gear component and reduce non-apparent damage caused by low energy to the landing gear component of the aircraft body. | - | 1 | 2 | 2 | 2 | 1 | 2 | 2020-09-29 ¦ +PATENT GRANT ¦ CN ¦ 2020-09-25 ¦ TRANSFER OF PATENT APPLICATION RIGHT ¦ CN ¦ 2019-03-01 ¦ ENTRY INTO FORCE OF REQUEST FOR SUBSTANTIVE EXAMINATION ¦ CN ¦ 2019-02-01 ¦ PUBLICATION ¦ CN | 2 | 1 | 发明申请 | 1 | 0 | 中国 | 合肥泽尼特新能源有限公司 | - | B64C25/34 ¦ B64C25/58 | B64C25/34 | -
916 | CN109292078B | 授权 ¦ 权利转移 | 周纯 | 2018-11-21 | 2020-09-29 | 0 | 0 | 10 | 1 | 一种新能源抗低能量损伤的飞机起落架组件 | A new energy-resisting low-energy damage-resistant aircraft landing gear assembly | 本发明提供一种新能源抗低能量损伤的飞机起落架组件，涉及飞机设备组件技术领域，该一种新能源抗低能量损伤的飞机起落架组件，包括承重轮组件，所述承重轮组件的中部竖直位置设有吸能液压组件，所述承重轮组件和吸能液压组件的水平投影面干涉平面的上侧设有起落架舱门组件，所述承重轮组件、吸能液压组件和起落架舱门组件之间均连接有连杆传力组件。通过电控设备将第一主舱门和第二主舱门向外打开，收在起落架舱门组件内部的承重轮组件和吸能液压组件通过连杆传力组件将承重轮组件送至机体外侧，滑行过程中通过设置的吸能窝和吸能环，对低能量的冲击进行吸收，避免对起落架组件产生累积性损伤，降低低能量对机体起落架组件的非显形损伤。 | The invention provides a new energy low-energy damage resistant aircraft landing gear component and relates to the technical field of aircraft equipment components. The new energy low-energy damage resistant aircraft landing gear component comprises a load-bearing wheel component; an energy absorbing hydraulic component is arranged in the vertical position of the middle part of the load-bearing wheel component; a landing gear cabin door component is arranged on the upper side of an interference plane of horizontal projection planes of the load-bearing wheel component and the energy absorbing hydraulic component; and connecting rod force transmission components are connected between the load-bearing wheel component, the energy absorbing hydraulic component and the landing gear cabin door component. By using electric control equipment, a first main cabin door and a second main cabin door are opened outwards, the load-bearing wheel component and the energy absorbing hydraulic component stored in the landing gear cabin door component send the load-bearing wheel component to the external side of an aircraft body by using the connecting rod force transmission components, and low energy impact is absorbed by using an arranged energy absorbing pit and an arranged energy absorbing ring in the sliding process so as to prevent accumulated damage of a landing gear component and reduce non-apparent damage caused by low energy to the landing gear component of the aircraft body. | - | 1 | 2 | 0 | 0 | 1 | 2 | 2020-09-29 ¦ +PATENT GRANT ¦ CN ¦ 2020-09-25 ¦ TRANSFER OF PATENT APPLICATION RIGHT ¦ CN ¦ 2019-03-01 ¦ ENTRY INTO FORCE OF REQUEST FOR SUBSTANTIVE EXAMINATION ¦ CN ¦ 2019-02-01 ¦ PUBLICATION ¦ CN | 2 | 1 | 授权发明 | 1 | 0 | 中国 | 合肥泽尼特新能源有限公司 | - | B64C25/34 ¦ B64C25/58 | B64C25/34 | -
1114 | RU2711005C1 | 授权 | BYCHKOV ANDREJ ANDREEVICH | 2018-11-21 | 2020-01-14 | 1 | 0 | 7 | 1 | 电动喷气发动机 | Electric jet engine | 领域:发动机和泵。物质:本发明涉及电动喷气发动机,该发动机可用于地球空域和太空中的飞行,作为水面舰艇和潜艇的发动机。 发明可用于设计飞机、船舶、航天器和飞机。 所提出的电动喷气发动机包括带电粒子分离器、带调制器的带电粒子初步加速器、带电粒子加速器、电源、喷嘴。 喷嘴以四极透镜的形式制成,并且可以相对于进入喷嘴的带电粒子的流动方向向任何一侧倾斜。 可以在喷嘴中安装聚焦(压缩)加速充电线圈,而不是四极透镜。 喷嘴在具有加速粒子流动形成功能的同时,还具有中和带电粒子的功能。 通过改变喷嘴倾角,可以改变加速粒子从发动机飞出的方向。 喷嘴四极透镜的线圈和极尖允许在喷嘴内产生所需的磁场形状。 改变四极透镜的工作方式,可以改变喷嘴中带电粒子的运动方向,这将影响它们离开喷嘴后的飞行方向。 介电涂层8被设计成在陆地条件下发动机启动和运行时阻止空气从环境进入带电粒子的运动空间。 介电涂层 8 在启动初期和发动机在大气中运行期间通过加速带电粒子的轰击来限制受到电离的空气量。效果:创建电动喷气发动机,其中可以控制 带电和中和粒子从发动机的飞行方向、喷嘴倾角的变化以及安装在喷嘴中的四极透镜的操作模式.1 cl, 1 dwg | FIELD: engines and pumps.SUBSTANCE: invention relates to electric jet engines, which can be used for flights in air space of the Earth and in Space, as engines for surface ships and submarines. Invention can be used in designing aircrafts, ships, spacecraft and aircraft. Proposed electric jet engine comprises separator of charged particles, preliminary accelerators of charged particles with modulators, accelerators of charged particles, electric power source, nozzle. Nozzle is made in the form of a quadrupole lens and can be inclined to any side relative to the direction of the flow of charged particles entering the nozzle. Instead of a quadrupole lens, a focusing (compressing) accelerated charged coil can be installed in the nozzle. Nozzle, simultaneously with function of flow formation of accelerated particles, performs function of charged particles neutralization. By varying the nozzle inclination, the direction of acceleration particles flight from the engine can be changed. Coils and pole tips of the nozzle quadrupole lens allow creating the required shape of the magnetic field inside the nozzle. Changing the mode of operation of the quadrupole lens, it is possible to change the direction of motion of charged particles in the nozzle, which will affect their direction of flight after departure from the nozzle. Dielectric coating 8 is designed to exclude ingress of air from environment into space of motion of charged particles at start-up and operation of engine in terrestrial conditions. Dielectric coating 8 limits the amount of air subjected to ionization by bombardment of accelerated charged particles in the initial period of start-up and during operation of the engine in the atmosphere.EFFECT: creation of electric jet engine, in which it is possible to control direction of flight from engine of both charged and neutralized particles, change of nozzle inclination, and operating mode of quadrupole lens installed in nozzle.1 cl, 1 dwg | - | 1 | 0 | 0 | 0 | 1 | 0 | - | 0 | 1 | 授权发明 | 1 | 0 | 俄罗斯 | BYCHKOV ANDREJ ANDREEVICH | - | F03H99/00 | F03H99/00 | -
103 | CN109606729B | 授权 | 中国航发沈阳黎明航空发动机有限责任公司 | 2018-11-27 | 2022-03-22 | 0 | 0 | 0 | 5 | 一种在飞机上打开发动机点火电嘴口盖的工具和方法 | A tool and method for opening the engine ignition electric mouth cover on an aircraft | 一种在飞机上打开发动机点火电嘴口盖的工具，包括点火嘴拆装工具、保险杆和保险锁具；点火嘴拆装工具包括杆部，杆部的一端设置有与螺钉头部相适配的套筒，杆部的另一端设置有与扳手相适配的搬头；保险杆的一端设置有用于旋入螺钉头部的外螺纹，点火嘴拆装工具沿杆部的轴向设置有通孔，保险杆穿过通孔与点火嘴拆装工具组合使用；保险锁具包括冲杆、导向座和冲子，导向座的一端设置有与螺钉头部相适配的凹槽，导向座的另一端与冲杆的一端固定，冲子贯穿导向座并与导向座滑动装配，冲子与冲杆平行设置，且二者的中心距等于发动机点火电嘴口的锁紧凹槽与螺钉中心的距离；利用本发明的工具，可以快速拆装点火电嘴口盖，且可对螺钉进行盲操锁紧操作。 | A tool for opening the ignition nozzle cover of an engine on an aircraft, including a ignition nozzle removal tool, a safety lever and a safety lock; the ignition nozzle removal tool includes a rod, and one end of the rod is provided with a The other end of the rod is provided with a wrench matching head; one end of the safety rod is provided with an external thread for screwing into the screw head, and the ignition nozzle disassembly tool is provided with a through hole along the axial direction of the rod. The safety rod passes through the through hole and is used in combination with the ignition nozzle disassembly tool; the safety lock includes a punch rod, a guide seat and a punch, one end of the guide seat is provided with a groove matching the screw head, and the other end of the guide seat is provided with a groove that matches the screw head. One end is fixed to one end of the punch rod, the punch passes through the guide seat and is slidably assembled with the guide seat, the punch and the punch rod are arranged in parallel, and the center distance between the two is equal to the distance between the locking groove of the engine ignition nozzle mouth and the center of the screw ; Utilize the tool of the present invention, can quickly disassemble and install the ignition electric mouth cover, and can carry out blind operation locking operation to the screw. | - | 1 | 1 | 0 | 0 | 1 | 1 | 2022-03-22 ¦ +PATENT GRANT ¦ CN ¦ 2019-05-07 ¦ ENTRY INTO FORCE OF REQUEST FOR SUBSTANTIVE EXAMINATION ¦ CN ¦ 2019-04-12 ¦ PUBLICATION ¦ CN | 1 | 1 | 授权发明 | 1 | 0 | 中国 | 中国航发沈阳黎明航空发动机有限责任公司 | - | B64F5/40 | B64F5/40 | -
504 | CN111268164A | 授权 | 中国航空工业集团公司金城南京机电液压工程研究中心 | 2018-12-04 | 2020-06-12 | 0 | 0 | 6 | 3 | 一种飞机应急能源系统地面性能测试设备 | Aircraft emergency energy system ground performance test equipment | 本发明一种飞机应急能源系统地面性能测试设备，属于航空应急动力技术领域。应急能源系统的主要作用是在飞机发动机失效或主液压能源系统或主电源系统失效的情况下向飞机提供应急液压能和应急电能。地面维护过程中，将将应急能源系统通过传动轴与液压马达连接，液压马达与地面测试设备的液压源连接，应急能源系统中的液压泵与地面测试设备的液压负载连接，应急能源系统中的发电机与地面测试设备的电负载连接。测试过程，液压源为液压马达供高压油，液压马达高速旋转驱动应急能源系统工作，通过液压负载和电负载对应急能源系统进行性能测试。该方法能够实现应急能源系统机上原位性能检测。 | The invention discloses aircraft emergency energy system ground performance test equipment, and belongs to the technical field of aviation emergency power. The emergency energy system is mainly used for providing emergency hydraulic energy and emergency electric energy for the aircraft under the condition that an aircraft engine fails or a main hydraulic energy system or a main power supply systemfails. In the ground maintenance process, an emergency energy system is connected with a hydraulic motor through a transmission shaft, the hydraulic motor is connected with a hydraulic source of ground test equipment, a hydraulic pump in the emergency energy system is connected with a hydraulic load of the ground test equipment, and a generator in the emergency energy system is connected with anelectric load of the ground test equipment. In the testing process, the hydraulic source supplies high-pressure oil to the hydraulic motor, the hydraulic motor rotates at a high speed to drive the emergency energy system to work, and performance testing is conducted on the emergency energy system through the hydraulic load and the electric load. The method can realize on-board in-situ performancedetection of the emergency energy system. | - | 1 | 0 | 0 | 0 | 1 | 0 | 2023-07-21 ¦ +PATENT GRANT ¦ CN ¦ 2020-07-07 ¦ ENTRY INTO FORCE OF REQUEST FOR SUBSTANTIVE EXAMINATION ¦ CN ¦ 2020-06-12 ¦ PUBLICATION ¦ CN | 0 | 1 | 发明申请 | 1 | 0 | 中国 | 中国航空工业集团公司金城南京机电液压工程研究中心 | - | B64F5/60 | B64F5/60 | -
577 | CN109545038A | 驳回 | 南京航空航天大学 | 2018-12-05 | 2019-03-29 | 2 | 5 | 12 | 5 | 一种飞行器通用姿态示教平台及示教系统 | General aircraft attitude teaching platform and system | 本发明公开了一种飞行器通用姿态示教平台及示教系统，示教平台包括承载平台、承接平台、固定基座、二自由度并联机构、中心支撑杆、方位转盘、球铰、虎克铰、DD马达、导电滑环，由上到下依次为：承载平台、承接平台以及固定基座，两套高精度伺服电动缸组成二自由度并联机构，中心支撑杆设置在承接平台和承载平台之间，并联机构两端分别采用虎克铰和球铰把承接平台和承载平台固定连接，方位转盘采用角秒级高精度DD马达驱动，独立成为航向自由度。本发明系统结构简单可靠，示教平台可单独实现对飞行器俯仰、滚转、航向三个通道模拟，且结构小巧，空间尺寸布局合理，易于拆卸，独立性好。可满足用户对不同类型飞行器真实的操纵体验和直观感受。 | The invention discloses a general aircraft attitude teaching platform and system. The teaching platform comprises a bearing platform, a receiving platform, a fixing base, a two-degree-of-freedom parallel mechanism, a central supporting rod, a direction rotating plate, a spherical hinge, a Hooke hinge, a DD motor and an electric conducting sliding ring, and the bearing platform, the receiving platform and the fixing base are arranged from top to bottom in sequence. The two-degree-of-freedom parallel mechanism is composed of two high-precision servo electric cylinders; the central supporting rodis arranged between the receiving platform and the bearing platform, the two ends of the parallel mechanism are fixedly connected with the receiving platform and the bearing platform through the Hooke hinge and the spherical hinge respectively, and the direction rotating plate is driven by the angular-second high-precision DD motor to independently complete the heading degree of freedom. The system is simple and reliable in structure, the teaching platform can independently simulate the pitching channel, the rolling channel and the heading channel of an aircraft, the structure is small, the spatial size layout is reasonable, the platform is easy to disassemble, and the independence is high. The requirements of a user for real experiences of manipulating different aircrafts and intuitive feelings can be met. | - | 1 | 5 | 5 | 5 | 1 | 5 | 2022-01-28 ¦ -REJECTION OF INVENTION PATENT APPLICATION AFTER PUBLICATION ¦ CN ¦ 2019-04-23 ¦ ENTRY INTO FORCE OF REQUEST FOR SUBSTANTIVE EXAMINATION ¦ CN ¦ 2019-03-29 ¦ PUBLICATION ¦ CN | 5 | 1 | 发明申请 | 1 | 0 | 中国 | 南京航空航天大学 | - | G09B19/16 | G09B19/16 | -
1644 | FR3089709A1 | 授权 | 赛峰电气与电源公司 | 2018-12-06 | 2020-06-12 | 0 | 0 | 3 | 4 | 用于管理飞机电气网络的电气中断的系统 | system for managing electrical interruptions of the electrical network of an aircraft | 本发明涉及一种用于电机(14)的电气系统(24),其允许管理飞行器的配电网络(6)的电气中断,包括: -至少一个第一直流高压总线和至少一个第二条直流低压母线; -至少一个由第一电压总线供电的电机(14),电机(14)能够在发电机模式或电动机模式下运行; -电机(14)的至少一个控制模块(4),由第二总线提供低直流电压; -至少一个第一电容器(10),布置在电机(14)的端子之间;其特征在于,第一母线和第二母线通过能够将高压直流电压Vbus1转换为连续低压的功率转换器连接。电压 Vbus2。 图与摘要一起发表:[图。 2] | The invention relates to an electrical system (24) for an electrical machine (14) allowing the management of electrical interruptions of an electrical distribution network (6) of an aircraft, comprising: - at least one first direct high voltage bus and at least one second DC low voltage bus; - at least one electric machine (14) powered by the first voltage bus, the electric machine (14) being capable of operating in generator mode or in motor mode; - at least one control module (4) of the electric machine (14), supplied with low DC voltage by the second bus; - at least one first capacitor (10) arranged between the terminals of the electric machine (14); characterized in that the first bus and the second bus are connected by means of a power converter capable of transforming a high direct voltage Vbus1 in continuous low voltage Vbus2. Figure to be published with abstract: [Fig. 2] | - | 1 | 0 | 0 | 0 | 1 | 0 | 2023-11-22 ¦ +FEE PAYMENT ¦ FR ¦ 2022-11-23 ¦ +FEE PAYMENT ¦ FR ¦ 2021-11-17 ¦ +FEE PAYMENT ¦ FR ¦ 2020-11-20 ¦ +FEE PAYMENT ¦ FR ¦ 2020-06-12 ¦ PUBLICATION OF THE PRELIMINARY SEARCH REPORT ¦ FR ¦ 2019-11-20 ¦ +FEE PAYMENT ¦ FR | 0 | 1 | 发明申请 | 1 | 0 | 法国 | 赛峰电气与电源公司 | - | H02J1/12 | H02J1/12 | -
1646 | FR3089709B1 | 授权 | 赛峰电气与电源公司 | 2018-12-06 | 2020-11-27 | 0 | 0 | 0 | 4 | 用于管理飞机电气网络的电气中断的系统 | system for managing electrical interruptions of the electrical network of an aircraft | 本发明涉及一种用于电机(14)的电气系统(24),其允许管理飞行器的配电网络(6)的电气中断,包括: -至少一个第一直流高压总线和至少一个第二条直流低压母线; -至少一个由第一电压总线供电的电机(14),电机(14)能够在发电机模式或电动机模式下运行; -电机(14)的至少一个控制模块(4),由第二总线提供低直流电压; -至少一个第一电容器(10),布置在电机(14)的端子之间;其特征在于,第一母线和第二母线通过能够将高压直流电压Vbus1转换为连续低压的功率转换器连接。电压 Vbus2。 图与摘要一起发表:[图。 2] | The invention relates to an electrical system (24) for an electrical machine (14) allowing the management of electrical interruptions of an electrical distribution network (6) of an aircraft, comprising: - at least one first direct high voltage bus and at least one second DC low voltage bus; - at least one electric machine (14) powered by the first voltage bus, the electric machine (14) being capable of operating in generator mode or in motor mode; - at least one control module (4) of the electric machine (14), supplied with low DC voltage by the second bus; - at least one first capacitor (10) arranged between the terminals of the electric machine (14); characterized in that the first bus and the second bus are connected by means of a power converter capable of transforming a high direct voltage Vbus1 in continuous low voltage Vbus2. Figure to be published with abstract: [Fig. 2] | - | 1 | 0 | 0 | 0 | 1 | 0 | 2023-11-22 ¦ +FEE PAYMENT ¦ FR ¦ 2022-11-23 ¦ +FEE PAYMENT ¦ FR ¦ 2021-11-17 ¦ +FEE PAYMENT ¦ FR ¦ 2020-11-20 ¦ +FEE PAYMENT ¦ FR ¦ 2020-06-12 ¦ PUBLICATION OF THE PRELIMINARY SEARCH REPORT ¦ FR ¦ 2019-11-20 ¦ +FEE PAYMENT ¦ FR | 0 | 1 | 授权发明 | 1 | 0 | 法国 | 赛峰电气与电源公司 | - | H02J1/12 | H02J1/12 | -
1009 | CN109455301B | 授权 ¦ 一案双申 | 石家庄飞机工业有限责任公司 | 2018-12-07 | 2023-09-29 | 0 | 0 | 6 | 4 | 一种通航飞机空调系统用电源自动控制装置 | An automatic power control device for general aviation aircraft air conditioning system | 本发明提供一种通航飞机空调系统用电源自动控制装置，其包括电源、一端通过开关与电源连接的电动液压泵、与所述电动液压泵并联的电动液压泵工作指示灯、输入端与所述电动液压泵工作指示灯高电平端连接的延时继电器、控制端与所述延时继电器的输出端连接的接触器以及与输入端所述接触器输出端连接的空调制冷系统电源控制盒，所述电动液压泵、电动液压泵工作指示灯、延时继电器、接触器和空调制冷系统电源控制盒分别连接接地端，本发明具有安全性高，自动错峰使用电源的特点。 | The invention provides an automatic power control device for a general aviation aircraft air conditioning system, which includes a power supply, an electric hydraulic pump with one end connected to the power supply through a switch, an electric hydraulic pump working indicator light connected in parallel with the electric hydraulic pump, an input end and the electric hydraulic pump. A delay relay connected to the high level end of the electric hydraulic pump working indicator light, a contactor connected to the control end of the delay relay and an air conditioning and refrigeration system power supply control box connected to the output end of the contactor at the input end. The electric hydraulic pump, the electric hydraulic pump working indicator light, the time delay relay, the contactor and the air conditioning and refrigeration system power control box are respectively connected to the ground terminal. The invention has the characteristics of high safety and automatic peak-shifting of power supply. | - | 1 | 0 | 0 | 0 | 1 | 0 | 2023-09-29 ¦ +PATENT GRANT ¦ CN ¦ 2019-04-05 ¦ ENTRY INTO FORCE OF REQUEST FOR SUBSTANTIVE EXAMINATION ¦ CN ¦ 2019-03-12 ¦ PUBLICATION ¦ CN | 0 | 2 | 授权发明 | 1 | 0 | 中国 | 石家庄飞机工业有限责任公司 | - | B64D13/08 | B64D13/08 | -
1572 | CN209581907U | 未缴年费 ¦ 一案双申 | 石家庄飞机工业有限责任公司 | 2018-12-07 | 2019-11-05 | 0 | 0 | 0 | 4 | 一种通航飞机空调系统用电源自动控制装置 | Automatic power supply control device for navigable aircraft air-conditioning system | 本实用新型提供一种通航飞机空调系统用电源自动控制装置，其包括电源、一端通过开关与电源连接的电动液压泵、与所述电动液压泵并联的电动液压泵工作指示灯、输入端与所述电动液压泵工作指示灯高电平端连接的延时继电器、控制端与所述延时继电器的输出端连接的接触器以及与输入端所述接触器输出端连接的空调制冷系统电源控制盒，所述电动液压泵、电动液压泵工作指示灯、延时继电器、接触器和空调制冷系统电源控制盒分别连接接地端，本实用新型具有安全性高，自动错峰使用电源的特点。 | The utility model provides an automatic power supply control device for an air conditioning system of a general aviation aircraft. It comprises a power supply, one end of the electric hydraulic pump is connected with a power supply through a switch; wherein the electric hydraulic pump work indicating lamp is connected with the electric hydraulic pump in parallel, the input end of the time-delay relay is connected with the high-level end of the electric hydraulic pump work indicating lamp, the control end of the contactor is connected with the output end of the time-delay relay, and the air conditioning refrigeration system power supply control box is connected with the input end and the output end of the contactor. And the electric hydraulic pump, the electric hydraulic pump work indicating lamp, the time-delay relay, the contactor and the air-conditioning refrigeration system power supply control box are respectively connected with a grounding end. The automatic peak load shifting device has the characteristics of high safety and automatic peak load shifting power supply use. | - | 1 | 0 | 0 | 0 | 1 | 0 | 2021-11-16 ¦ -TERMINATION OF PATENT RIGHT DUE TO NON-PAYMENT OF ANNUAL FEE ¦ CN ¦ 2019-11-05 ¦ +PATENT GRANT ¦ CN | 0 | 2 | 实用新型 | 1 | 0 | 中国 | 石家庄飞机工业有限责任公司 | - | B64D13/08 | B64D13/08 | -
490 | CN209282528U | 授权 | 乌鲁木齐爱思特专利转让服务有限责任公司 | 2018-12-10 | 2019-08-20 | 0 | 4 | 1 | 6 | 一种用于飞行器空中充电的对接装置 | Docking device for aerial charging of aircraft | 本实用新型公开了一种用于飞行器空中充电的对接装置，包括连接座和与连接座对接的连接头，所述连接座包括上端开口的连接筒，所述连接筒中间设置有与连接头匹配的空腔，所述空腔底部设置有电触点，所述空腔侧面设置有在驱动装置驱动下沿连接筒径向移动的锁紧块；所述连接头包括与电触点接触的导电杆，所述导电杆外套接有套筒，所述套筒上对应设置有与锁紧块相匹配的环形卡槽。本实用新型能够使飞行器在空中与充电基站对接进行充电，有效节省了飞行器充电所需的时间。 | The utility model discloses a docking device for aerial charging of an aircraft. The device comprises a connecting base and a connector in butt joint with the connecting base, the connecting base comprises a connecting cylinder with an opening in the upper end, a cavity matched with the connector is formed in the middle of the connecting cylinder, an electric contact is arranged at the bottom of the cavity, and a locking block driven by a driving device to move in the radial direction of the connecting cylinder is arranged on the side face of the cavity; the connector comprises a conducting rod in contact with the electric contact, the conducting rod is sleeved with a sleeve, and the sleeve is correspondingly provided with an annular clamping groove matched with the locking block. According to the utility model, the aircraft can be connected with the charging base station in the air for charging, and the time required for charging the aircraft is effectively saved. | - | 1 | 4 | 3 | 3 | 1 | 4 | 2019-08-20 ¦ +PATENT GRANT ¦ CN | 4 | 1 | 实用新型 | 1 | 0 | 中国 | 乌鲁木齐爱思特专利转让服务有限责任公司 | - | H01R13/639 ¦ H01R24/00 ¦ H01R13/04 ¦ H01R13/11 ¦ H01R13/502 ¦ B60L53/16 | H01R13/639 | -
212 | CN111309045A | 撤回-视为撤回 | 刘方旭 | 2018-12-11 | 2020-06-19 | 0 | 0 | 0 | 1 | 一种自组飞行器控制装置 | Self-assembled aircraft control device | 本发明提供一种自组飞行器控制装置，包括飞行器和遥控装置，飞行器包括电池、第一电子调速器、第二电子调速器、第三电子调速器、第四电子调速器、第一电机、第二电机、第三电机、第四电机、飞行器控制板和飞行器无线接收装置，第一电子调速器、第二电子调速器、第三电子调速器和第四电子调速器与第一电机、第二电机、第三电机和第四电机一一对应连接，本发明设计合理，使用方便，控制稳定，无线通信较为可靠，飞行器采用无刷电机，与有刷电机的区别在于无刷电机具有动力大、续航强等特点，电池采用充电锂电池，锂电池具有重量轻、蓄电强、效率高等特点。 | The invention provides a self-assembly aircraft control device. Aircraft and remote control device, the aircraft comprises a battery, a first electronic speed regulator, a second electronic speed regulator, a third electronic speed regulator, a fourth electronic speed regulator, a first motor, a second motor, a third motor, a fourth motor, an aircraft control panel and an aircraft wireless receiving device. The first electronic speed regulator, the second electronic speed regulator, the third electronic speed regulator and the fourth electronic speed regulator are in one-to-one correspondenceconnection with the first motor, the second motor, the third motor and the fourth motor; the aircraft is reasonable in design, convenient to use, stable in control and reliable in wireless communication, the brushless motor is adopted in the aircraft, the difference between the aircraft and a brush motor is that the brushless motor has the advantages of being large in power, high in endurance andthe like, a rechargeable lithium battery is adopted as the battery, and the lithium battery has the advantages of being light in weight, high in electric power storage, high in efficiency and the like. | - | 1 | 0 | 0 | 0 | 1 | 0 | 2022-06-03 ¦ -INVENTION PATENT APPLICATION DEEMED WITHDRAWN AFTER PUBLICATION ¦ CN ¦ 2020-06-19 ¦ PUBLICATION ¦ CN | 0 | 1 | 发明申请 | 1 | 0 | 中国 | 刘方旭 | - | G05D1/10 | G05D1/10 | -
1564 | CN209467342U | 授权 | 上海中港航空地面设备有限公司 | 2018-12-11 | 2019-10-08 | 0 | 0 | 0 | 1 | 一种新型控制系统的四轮转向及驱动的飞机牵引车 | Four-wheel steering and driving aircraft tractor with novel control system | 本实用新型公开了一种新型控制系统的四轮转向及驱动的飞机牵引车，包括牵引车主体，所述牵引车主体的一端安装有驾驶室，且牵引车主体的另一端设置有收纳槽，所述牵引车主体的另一端靠近收纳槽的下方安装有摄像头，所述收纳槽的内壁安装有一号电动液压推杆，且收纳槽的内壁靠近一号电动液压推杆的外侧连接有拉簧，所述一号电动液压推杆的输出端连接有牵引块，所述驾驶室的内侧安装有显示屏，且驾驶室一端靠近牵引车主体的上方连接有套筒。本实用新型通过设置一号电动液压推杆，在不使用牵引块时，控制一号电动液压推杆缩短，一号电动液压推杆通过固定板带动牵引块收缩至收纳槽内部，有效减少了牵引块的腐占用面积。 | The utility model discloses a four-wheel steering and driving aircraft tractor with a novel control system. Tractor comprising a tractor body, wherein a cab is mounted at one end of the tractor main body; a storage groove is formed in the other end of the tractor main body; a camera is mounted at the lower part, close to the storage groove, of the other end of the tractor main body; a first electric hydraulic push rod is installed on the inner wall of the storage groove, a tension spring is connected to the outer side, close to the first electric hydraulic push rod, of the inner wall of the storage groove, a traction block is connected to the output end of the first electric hydraulic push rod, a display screen is installed on the inner side of the cab, and a sleeve is connected to the upper portion, close to the tractor body, of one end of the cab. By arranging the first electric hydraulic push rod, when the traction block is not used, the first electric hydraulic push rod is controlled to be shortened, the first electric hydraulic push rod drives the traction block to retract into the containing groove through the fixing plate, and the rotten occupied area of the traction block is effectively reduced. | - | 1 | 0 | 0 | 0 | 1 | 0 | 2019-10-08 ¦ +PATENT GRANT ¦ CN | 0 | 1 | 实用新型 | 1 | 0 | 中国 | 上海中港航空地面设备有限公司 | - | B64F1/22 | B64F1/22 | -
1436 | CN111542474A | 实质审查 | 因诺泰轻质工程与聚合物技术有限公司 | 2018-12-13 | 2020-08-14 | 0 | 3 | 10 | 4 | 模块化飞行器 | Modular aircraft | 本发明涉及一种用于运输人员和/或负载的垂直起飞和降落的模块化飞行器(1)，该飞行器具有：飞行模块(2)，所述飞行模块具有多个布置在支承结构(3)上的驱动单元(4)，其中，每个驱动单元(4)具有电动马达(5)和与电动马达(5)作用连接的螺旋桨(6)；运输模块(7)，所述运输模块具有运送舱(8)和用于将运送舱(8)与飞行模块(2)连接的连接装置(9)，其中，连接装置(9)具有纵向延伸的杆(10)，该杆将一端部连结到运送舱(8)上；和耦联装置(11)，所述耦联装置用于将飞行模块(2)与运输模块(7)的纵向延伸的杆(10)的另一端部连接。 | The invention relates to a modular vertical take-off and landing aircraft (1) for transporting persons and/or loads. The modular aircraft has a flight module (2) with multiple drive units (4) arrangedon a wing assembly (3), each drive unit (4) having an electric motor (5) and a propeller (6) that is operatively connected to the electric motor (5); a transport module (7) having a conveying pod (8)and a connection device (9) for connecting the conveying pod (8) to the flight module (2), wherein the connection device (9) has an elongate shaft (10), and one end of the shaft is attached to the conveying pod (8); and a coupling device (11) for connecting the flight module (2) to another end of the elongate shaft (10) of the transport module (7). | DE ¦ DE ¦ DE ¦ DE ¦ DE | 25 | 23 | 3 | 3 | 25 | 23 | 2020-09-08 ¦ ENTRY INTO FORCE OF REQUEST FOR SUBSTANTIVE EXAMINATION ¦ CN ¦ 2020-08-14 ¦ PUBLICATION ¦ CN | 23 | 25 | 发明申请 | 1 | 0 | 中国 | 因诺泰轻质工程与聚合物技术有限公司 | - | B64C17/04 ¦ B64C29/00 ¦ B64C39/02 ¦ B64C27/00 ¦ B64F1/00 | B64C17/04 | -
1703 | IN201817047284A | 撤回-未指定类型 | 空中客车A3有限责任公司 | 2018-12-13 | 2019-02-22 | 0 | 0 | 0 | 3 | 用于客运或货运的自动驾驶飞机 | Self-piloted aircraft for passenger or cargo transportation | 本公开涉及自动驾驶的电动垂直起降(VTOL)飞行器,该飞行器安全、低噪音并且在相对长的范围内用于载货和载客应用时具有成本效益。 垂直起降飞机具有串联翼配置,每个机翼上安装一个或多个螺旋桨以提供螺旋桨冗余,从而在任何螺旋桨或其他飞行控制装置发生故障的情况下保持足够的推进和控制。 该布置还允许螺旋桨是电动的,但能够以相对较低的叶片速度提供足够的推力,这有助于降低噪音。 此外,该飞机采用空气动力学设计,可实现高效的飞行动力学,并带有偏航、俯仰和横滚的冗余控制。 | The present disclosure pertains to self-piloted, electric vertical takeoff and landing (VTOL) aircraft that are safe, low-noise, and cost-effective to operate for cargo-carrying and passenger-carrying applications over relatively long ranges. A VTOL aircraft has a tandem- wing configuration with one or more propellers mounted on each wing to provide propeller redundancy, allowing sufficient propulsion and control to be maintained in the event of a failure of any of the propellers or other flight control devices. The arrangement also allows the propellers to be electrically-powered, yet capable of providing sufficient thrust with a relatively low blade speed, which helps to reduce noise. In addition, the aircraft is aerodynamically designed for efficient flight dynamics with redundant controls for yaw, pitch, and roll. | US | 22 | 126 | 0 | 0 | 22 | 126 | - | 126 | 24 | 发明申请 | 1 | 0 | 印度 | 空中客车A3有限责任公司 | - | B64C27/08 ¦ B64C27/26 ¦ B64C27/28 | B64C27/08 | -
1704 | IN201817047281A | 撤回-未指定类型 | 空中客车A3有限责任公司 | 2018-12-13 | 2019-02-22 | 0 | 0 | 0 | 3 | 具有倾斜翼配置的垂直起降飞机 | Vertical takeoff and landing aircraft with tilted-wing configurations | 本公开涉及自驾驶式电动垂直起降 (VTOL) 飞行器,其安全、低噪音且具有成本效益,可在相对较长的范围内运行,用于载货和载客应用。 VTOL 飞机采用串联机翼配置,每个机翼上安装一个或多个螺旋桨以提供螺旋桨冗余,从而在任何螺旋桨或其他飞行控制设备发生故障时保持足够的推进力和控制。 该布置还允许螺旋桨是电动的,但能够以相对较低的叶片速度提供足够的推力,这有助于降低噪音。 此外,当飞机在向前飞行和悬停飞行之间转换时,每个机翼都设计成倾斜的,从而旋转螺旋桨。 在悬停飞行中,螺旋桨可能偏离垂直方向,因此螺旋桨的水平推力分量可用于提供有效的偏航控制。 | The present disclosure pertains to self-piloted, electric vertical takeoff and landing (VTOL) aircraft that are safe, low-noise, and cost-effective to operate for cargo-carrying and passenger-carrying applications over relatively long ranges. A VTOL aircraft has a tandem- wing configuration with one or more propellers mounted on each wing to provide propeller redundancy, allowing sufficient propulsion and control to be maintained in the event of a failure of any of the propellers or other flight control devices. The arrangement also allows the propellers to be electrically-powered, yet capable of providing sufficient thrust with a relatively low blade speed, which helps to reduce noise. In addition, each wing is designed to tilt, thereby rotating the propellers, as the aircraft transitions between forward flight and hover flight. While in the hover flight, the propellers may be offset from vertical so that horizontal thrust components of the propellers may be used to provide efficient yaw control. | US | 22 | 126 | 0 | 0 | 22 | 126 | - | 126 | 24 | 发明申请 | 1 | 0 | 印度 | 空中客车A3有限责任公司 | - | B63H3/00 ¦ B64C3/38 ¦ B64C27/02 | B63H3/00 | -
375 | CN209118140U | 未缴年费 | 日照锐翔通用航空有限公司 | 2018-12-17 | 2019-07-16 | 0 | 0 | 0 | 4 | 一种电动飞行器用安全飞行管理装置 | Safe flight management device for electric aircraft | 本实用新型公开了一种电动飞行器用安全飞行管理装置，包括连接装置与防尘装置，所述连接装置包括固定块，所述固定块内部固定有收卷盒，所述收卷盒中部固定有连接卡环，所述连接卡环内部连接有连接弹簧，所述连接卡环顶部连接有卡块，所述收卷盒内侧连接有连接环，所述连接环表面固定有固定块；通过在管理装置主体B底部设计的连接装置，便于使用者手持管理装置并进行操作，避免使用者因不慎或受到外力撞击时，导致管理装置坠落，从而使得管理装置受损，通过在管理装置主体A底部设计的清理装置，便于使用者在推动管理装置主体A时，对管理装置主体B表面进行清理作业，并且使用防尘膜将管理装置主体B表面进行覆盖。 | The utility model discloses a safe flight management device for an electric aircraft. The device comprises a connecting device and a dustproof device, the connecting device comprises a fixing block, awinding box is fixed in the fixing block, a connecting clamping ring is fixed in the middle of the winding box, a connecting spring is connected in the connecting clamping ring, a clamping block is connected to the top of the connecting clamping ring, a connecting ring is connected to the inner side of the winding box, and a fixing block is fixed to the surface of the connecting ring. A connecting device is designed at the bottom of the management device main body B; a user can conveniently hold the management device and operate the management device; a user is prevented from being knocked bycarelessness or external force; and through a cleaning device designed at the bottom of the management device body A, when a user pushes the management device body A, the surface of the management device body B can be conveniently cleaned, and a dustproof film is used for covering the surface of the management device body B. | - | 1 | 0 | 0 | 0 | 1 | 0 | 2022-11-29 ¦ -TERMINATION OF PATENT RIGHT DUE TO NON-PAYMENT OF ANNUAL FEE ¦ CN ¦ 2019-07-16 ¦ +PATENT GRANT ¦ CN | 0 | 1 | 实用新型 | 1 | 0 | 中国 | 日照锐翔通用航空有限公司 | - | G05D1/10 | G05D1/10 | -
387 | CN209249518U | 未缴年费 | 日照锐翔通用航空有限公司 | 2018-12-17 | 2019-08-13 | 0 | 0 | 0 | 4 | 电动飞机电机控制器防击穿系统 | Anti-breakdown system of electric aircraft motor controller | 本实用新型公开了电动飞机电机控制器防击穿系统，包括蓄电池主体，所述蓄电池主体的上侧设置有电池盖，所述电池盖的两端均设置有接线端子，所述蓄电池主体的一侧设置有固定卡板，所述蓄电池主体的另一侧设置有固定插槽板，所述固定插槽板的内侧开设有固定插槽，所述蓄电池主体之间通过固定卡板和固定插槽卡合连接；通过设计在蓄电池两侧的固定卡板和固定插槽板上的固定插槽，在安装使用蓄电池时可以把每个蓄电池之间通过固定卡板和固定插槽卡合连接，使蓄电池之间连接稳定和更加方便快捷。 | The utility model discloses an anti-breakdown system for a motor controller of an electric aircraft. Battery comprising a battery body, a battery cover is arranged on the upper side of the storage battery main body; wherein the two ends of the battery cover are respectively provided with a wiring terminal, one side of the storage battery main body is provided with a fixed clamping plate, the otherside of the storage battery main body is provided with a fixed slot plate, the inner side of the fixed slot plate is provided with a fixed slot, and the storage battery main bodies are clamped and connected through the fixed clamping plates and the fixed slots; by designing the fixing clamping plates on the two sides of the storage batteries and the fixing inserting grooves in the fixing inserting groove plates, when the storage batteries are installed and used, all the storage batteries can be connected in a clamped mode through the fixing clamping plates and the fixing inserting grooves, and connection between the storage batteries is stable, more convenient and faster. | - | 1 | 0 | 0 | 0 | 1 | 0 | 2022-11-29 ¦ -TERMINATION OF PATENT RIGHT DUE TO NON-PAYMENT OF ANNUAL FEE ¦ CN ¦ 2019-08-13 ¦ +PATENT GRANT ¦ CN | 0 | 1 | 实用新型 | 1 | 0 | 中国 | 日照锐翔通用航空有限公司 | - | H01M2/10 | H01M2/10 | -
388 | CN209600790U | 未缴年费 | 日照锐翔通用航空有限公司 | 2018-12-17 | 2019-11-08 | 0 | 0 | 0 | 4 | 一种操纵性能良好的电动飞机副翼助 | Electric aircraft aileron aid with good maneuverability | 本实用新型公开了一种操纵性能良好的电动飞机副翼助，包括副翼，所述副翼的侧面对称安装固定有蒙皮，所述蒙皮的表面安装固定有副翼助，所述副翼助的一端连接有副翼铰链，所述副翼助的一端设置有连接机构，所述连接机构包括固定块、开槽螺母、凸起、卡槽、铰链螺栓和连接孔；该实用新型通过凸起增加副翼助与蒙皮的胶接面积，副翼助与蒙皮之间的粘接面无缝隙，减小了副翼铰链与副翼助之间存在的装配应力，并解决了副翼助与蒙皮之间粘接面不足，同时提高了系统的稳定性，增加了副翼铰链定位准确性并有效的起到支撑副翼的作用，同时通过铰链螺栓和开槽螺母方便副翼铰链和副翼助连接固定并方便拆卸维修更换。 | The utility model discloses an electric aircraft aileron aid with good maneuverability. The structure comprises ailerons, skins are symmetrically and fixedly installed on the side faces of the ailerons, aileron assistants are fixedly installed on the surfaces of the skins, aileron hinges are connected to one ends of the aileron assistants, connecting mechanisms are arranged at one ends of the aileron assistants, and each connecting mechanism comprises a fixing block, a slotted nut, a protrusion, a clamping groove, a hinge bolt and a connecting hole; according to the utility model, the bondingarea of the aileron and the skin is increased through the bulges; no gap exists on the bonding surface between the aileron and the skin; the assembly stress between the aileron hinge and the aileron is reduced; the aileron hinge has the advantages that the aileron hinge is simple in structure, the defect of insufficient bonding surfaces between the aileron hinge and the skin is overcome, the stability of a system is improved, the aileron hinge positioning accuracy is improved, the aileron is effectively supported, and the aileron hinge and the aileron hinge are conveniently connected, fixed, detached, maintained and replaced through the hinge bolt and the slotted nut. | - | 1 | 0 | 0 | 0 | 1 | 0 | 2022-12-02 ¦ -TERMINATION OF PATENT RIGHT DUE TO NON-PAYMENT OF ANNUAL FEE ¦ CN ¦ 2019-11-08 ¦ +PATENT GRANT ¦ CN | 0 | 1 | 实用新型 | 1 | 0 | 中国 | 日照锐翔通用航空有限公司 | - | B64C9/02 | B64C9/02 | -
420 | CN209118482U | 未缴年费 | 日照锐翔通用航空有限公司 | 2018-12-17 | 2019-07-16 | 0 | 0 | 0 | 4 | 一种电动飞行器用飞行体验操纵装置 | Flight experience control device for electric aircraft | 本实用新型公开了一种电动飞行器用飞行体验操纵装置，包括外壳体，所述外壳体端部设置有信号输送外壳，所述信号输送外壳端部中心处设置有安装块，所述安装块端部开设有弧形槽，所述安装块外壁通过螺纹连接有套块，所述套块与安装块之间设置有滚珠，所述套块套接在套块外壁，所述套块侧壁一侧开设有螺纹孔，所述螺纹孔通过螺纹连接有调节螺钉；本实用新型通过设计的套块，可以将滚珠固定在安装块上，通过设计的滚珠，滚珠在安装块内可以进行随意角度转动，从而便于对天线进行角度调节，通过设计的调节螺钉，调节螺钉可以通过螺纹旋合带动定位块在定位孔内进行滑动，从而调节定位块与滚珠的分离和贴紧。 | The utility model discloses a flight experience control device for an electric aircraft. Outer shell, a signal transmission shell is arranged at the end part of the outer shell; a mounting block is arranged in the center of the end part of the signal transmission shell; an arc-shaped groove is formed in the end of the mounting block, a sleeve block is connected to the outer wall of the mounting block through threads, balls are arranged between the sleeve block and the mounting block, the sleeve block is connected to the outer wall of the sleeve block in a sleeving mode, a threaded hole is formed in one side of the side wall of the sleeve block, and an adjusting screw is connected to the threaded hole through threads. According to the utility model, the sleeve block is designed; the ball can be fixed on the mounting block; through the designed ball, the ball can rotate at any angle in the mounting block, so that angle adjustment of the antenna is facilitated, and through the designed adjusting screw, the adjusting screw can drive the positioning block to slide in the positioning hole through threaded screwing, so that separation and attachment of the positioning block and the ball are adjusted. | - | 1 | 0 | 0 | 0 | 1 | 0 | 2022-12-02 ¦ -TERMINATION OF PATENT RIGHT DUE TO NON-PAYMENT OF ANNUAL FEE ¦ CN ¦ 2019-07-16 ¦ +PATENT GRANT ¦ CN | 0 | 1 | 实用新型 | 1 | 0 | 中国 | 日照锐翔通用航空有限公司 | - | G08C17/02 | G08C17/02 | -
710 | CN109573073B | 授权 | 中国航空工业集团公司金城南京机电液压工程研究中心 | 2018-12-20 | 2021-10-29 | 0 | 0 | 4 | 3 | 一种飞行器燃油箱绿色惰化系统中的除湿装置 | A dehumidification device in the green inerting system of aircraft fuel tank | 本申请设计了一种飞行器燃油箱绿色惰化系统中的除湿装置，属于航空系统技术领域，包含油箱1、第一阻火器2、第一风机3、第一换热器4、流量传感器5、第二换热器6、第一温度传感器7、第二阻火器8、催化反应器9、第三阻火器10、第三换热器11、旋风水分离器12、第一电动调节阀13、第二电动调节阀14、第三电动调节阀15、第四电动调节阀16、第一吸附除湿器17、第二吸附除湿器18、第五电动调节阀19、第六电动调节阀20、第七电动调节阀21、第八电动调节阀22、第二温度传感器23、第九电动调节阀24、止回阀25、第四阻火器26、氧浓度传感器27、第二风机28、第十电动调节阀29、第十一电动调节阀30、导热油锅炉31、自动控制器32。 | This application designs a dehumidification device in the green inerting system of aircraft fuel tanks, which belongs to the technical field of aviation systems and includes a fuel tank 1, a first flame arrester 2, a first fan 3, a first heat exchanger 4, a flow sensor 5, The second heat exchanger 6, the first temperature sensor 7, the second flame arrester 8, the catalytic reactor 9, the third flame arrester 10, the third heat exchanger 11, the cyclone water separator 12, the first electric control valve 13, The second electric control valve 14, the third electric control valve 15, the fourth electric control valve 16, the first adsorption dehumidifier 17, the second adsorption dehumidifier 18, the fifth electric control valve 19, the sixth electric control valve 20, the first Seventh electric regulating valve 21, eighth electric regulating valve 22, second temperature sensor 23, ninth electric regulating valve 24, check valve 25, fourth flame arrester 26, oxygen concentration sensor 27, second fan 28, tenth electric regulating valve Regulating valve 29, eleventh electric regulating valve 30, heat conduction oil boiler 31, automatic controller 32. | - | 1 | 5 | 0 | 0 | 1 | 5 | 2021-10-29 ¦ +PATENT GRANT ¦ CN ¦ 2019-04-30 ¦ ENTRY INTO FORCE OF REQUEST FOR SUBSTANTIVE EXAMINATION ¦ CN ¦ 2019-04-05 ¦ PUBLICATION ¦ CN | 5 | 1 | 授权发明 | 1 | 0 | 中国 | 中国航空工业集团公司金城南京机电液压工程研究中心 | - | B64D37/32 ¦ B64D37/34 | B64D37/32 | -
1946 | CN111356253A | 实质审查 | 绍兴明透装甲材料有限责任公司 | 2018-12-21 | 2020-06-30 | 0 | 0 | 3 | 1 | 不同加热系统互补的电热玻璃 | And different heating systems are complementary electric heating glass | 在电加热玻璃，尤其是电加热防弹玻璃制造过程中，为了能快速驱除玻璃表面冰、霜、雾，又能避免常规的电热丝加热和导电镀层加热存在的问题,在两层以上复合的电加热玻璃中，植入两个以上独立的24V电源加热系统；在加热启动时，所有加热系统全部运行；当玻璃表面冰、霜、雾驱除后，只有电热镀层加热系统继续运行，防止玻璃表面重新起雾结霜；当导电镀层加热系统不能防止玻璃表面重新起雾结霜时，电热丝加热系统被启动，加热功率根据要求自动调整，保证以最小的电热丝加热功率补充电热镀层加热系统的不足。这项技术能有效解决车辆、舰船、飞行器透明防护玻璃的电加热系统当前所存在的问题。 | In the manufacturing process of electric heating glass, especially electric heating bullet-proof glass, more than two independent 24V power supply heating systems are implanted into more than two layers of composite electric heating glass in order to rapidly remove ice, frost and fog on the surface of the glass and solve problems of conventional electric heating wire heating and conductive coatingheating; when heating is started, all the heating systems operate; after ice, frost and fog on the surface of the glass are removed, only the electric heating coating heating system continues to operate, so that the surface of the glass is prevented from fogging and frosting again; when the conductive coating heating system cannot prevent the surface of the glass from fogging and frosting again,the electric heating wire heating system is started, the heating power is automatically adjusted according to requirements, so that a defect that the electric heating coating heating system is supplemented with the minimum electric heating wire heating power is overcome. With the technology, current problems of electric heating systems of transparent protective glass of vehicles, ships and aircrafts can be solved effectively. | - | 1 | 0 | 0 | 0 | 1 | 0 | 2020-08-28 ¦ ENTRY INTO FORCE OF REQUEST FOR SUBSTANTIVE EXAMINATION ¦ CN ¦ 2020-06-30 ¦ PUBLICATION ¦ CN | 0 | 1 | 发明申请 | 1 | 0 | 中国 | 绍兴明透装甲材料有限责任公司 | - | H05B3/84 ¦ H05B3/20 ¦ H05B3/02 | H05B3/84 | -
1134 | RU2018146339A | 撤回-视为撤回 | ВЕРБИЦКИЙ АНДРЕЙ ПАВЛОВИЧ | 2018-12-24 | 2020-06-26 | 0 | 0 | 0 | 1 | 移动方式,使用太阳能飞行电动车两栖太空机器人(SLEACR) | METHOD OF MOVEMENT, USE OF SOLAR FLYING ELECTRIC VEHICLE AMPHIBIAN SPACE ROBOT (SLEACR) | 移动方法,使用太阳能飞行电动汽车水陆两用航天器机器人(SLEACR) 包括飞行汽车两栖宇宙飞船机器人,具有不同的构造、设计、机翼、各种类型的飞行、起飞期间的牵引、飞行、货物运输、太空火箭级,不同之处在于 SLEACR,在两栖汽车的最小完整性中,有一个平台在机体(沙龙,机身)上用于操作耦合,各种设计的机翼单独存放,适用于各种级别的飞行员,飞行模式,包括用于亚轨道飞行的机翼,其中 SLEACR,与机翼组装(燃料箱在机翼),作为第一级连接到 SLEACR 火箭(另一个太空 SLEACR)的机翼上,自行从水中起飞,或被另一架飞机用绳索拖到高层大气中,启动,燃料耗尽(在 70 公里 - 80 公里的高度),脱钩并返回,火箭使用自己的燃料发射到近地轨道,在那里它部署太阳能电池板并依靠电力牵引在太空中飞行, 一般来说,它允许普通民众购买 SLEACR,在两栖车辆的最小完整性中,具有特定机翼的设计,飞行模式,租用,从小型飞机租用机翼到亚轨道,太空飞行的机翼,虽然火箭的主要加速发生在稀薄大气中的高空(可能没有屏蔽空气动力学结构),但在太空中,太空 SLEACR 用作机器人太空电动拖拉机,用于货物、隔间、载有宇航员的站,从轨道站着陆以及宇航员穿着宇航服从月球(火星)起飞而舱室没有绝对密封的情况,消除了单程前往火星的神话,为月球采矿提供了 SLEACR 设计。 | Method of moving, using a solar flying electric vehicle amphibious spacecraft robot (SLEACR) includes a flying car amphibious spaceship robot with different build, design, wings, various types of flight, towing during takeoffs, flight, cargo transportation, space rocket stages, differs in that SLEACR, in the minimum completeness of an amphibian car, has a platform on the body (salon, fuselage ) for operational coupling, with wings of various designs stored separately, for various classes of pilots, flight modes, including a wing for suborbital flights, where the SLEACR, assembled with the wing (with fuel tanks in the wing), serves as the first stage attached to the wing of the SLEACR rocket (another space SLEACR), takes off from the water on its own, or is towed by a rope by another aircraft into the upper atmosphere, starts, with fuel exhausted (at an altitude of 70 km - 80 km), unhooks and returns back, and the rocket, using its own fuel, is launched to LEO, where it deploys solar panels and flies in space on electric traction, which, in general, allows the general population to purchase SLEACR, in the minimum completeness of an amphibious vehicle, with a design for specific wings, flight mode, to rent, rent a wing from small aircraft to a wing for suborbital, space flights, while the main acceleration of the rocket occurs at altitude in a rarefied atmosphere (possibly without shielding aerodynamic structures), in space, the space SLEACR serves as a robotic space electric tractor for cargo, compartments, stations with astronauts, from orbital stations it makes landings and takeoffs from the Moon (Mars) with astronauts in spacesuits without absolute sealing of the cabin, allows dispelling the myth of a one-way trip to Mars, providing for SLEACR designs for mining on the Moon. | - | 1 | 0 | 0 | 0 | 1 | 0 | 2022-01-27 ¦ -ACKNOWLEDGEMENT OF APPLICATION WITHDRAWN (NO REQUEST FOR EXAMINATION) ¦ RU | 0 | 1 | 发明申请 | 1 | 0 | 俄罗斯 | ВЕРБИЦКИЙ АНДРЕЙ ПАВЛОВИЧ | - | B60F3/00 ¦ B64G1/00 | B60F3/00 | -
779 | BG3127U1 | 期限届满 | KALOR INZHINERING OOD | 2018-12-27 | 2019-03-29 | 0 | 0 | 0 | 1 | 水翼飞机 | Hydrofoil aircraft | 本实用新型涉及一种过早淘汰的可用于水上运输的装有水翼的机体。 它的优点是易于建造,可在第二个开发期再次作为车辆使用。 水翼飞机包括带有表面机翼 (6) 的机体 (14) 和通过电减震器 (15) 连接到它们的水翼 (7),电减震器抑制振动并同时作为额外的发电机工作。 壳体(14)后部底部有水平水下稳定器(13)和垂直水下稳定器(3),其上装有电动减速电机(2)和水螺杆(1)。 在外壳(14)的上部,表面垂直稳定器(12)和固定翼(6)的上部设有太阳能电池(9)。 水翼(7)和水下垂尾(3)、水平尾(13)为阳极和阴极。 | The utility model relates to a prematurely obsolete aircraft body with hydrofoils mounted on it that can be used in water transport. Its advantages are in its easy construction, a second exploitation period during which it works again as a vehicle. The hydrofoil aircraft comprises a body (14) with surface wings (6) and hydrofoils (7) connected to them by electric shock absorbers (15), which dampen the vibrations and work as additional electric generators at the same time . At the rear and at the bottom of the housing (14) there are a horizontal underwater stabilizer (13) and a vertical underwater stabilizer (3), with an electric geared motor (2) and a water screw (1) mounted on it. On the upper part of the housing (14), the surface vertical stabilizer (12) and on the upper part of the fixed wings (6) are located solar cells (9). The hydrofoils (7) and the underwater vertical stabilizer (3) and horizontal stabilizer (13) are anode and cathode. | - | 1 | 0 | 0 | 0 | 1 | 0 | - | 0 | 1 | 实用新型 | 1 | 0 | 保加利亚 | KALOR INZHINERING OOD | - | B64C3/00 ¦ B64C7/00 | B64C3/00 | -
424 | CN209700972U | 授权 | 腾达航勤设备(无锡)有限公司 | 2018-12-28 | 2019-11-29 | 0 | 1 | 0 | 4 | 一种电动式飞机牵引车 | Electric aircraft tractor | 本实用新型公开了一种电动式飞机牵引车，包括：车体，所述车体上设置有驾驶室和车架，所述驾驶室内设置有控制装置；所述车架上设置有电机、蓄电池、减速装置、液压动力系统和车桥，所述电机为并联行驶电机；所述电机与所述蓄电池电连接，所述蓄电池由三个电池组串联而成；所述电机与所述减速装置通过花键相连接，所述减速装置分别与所述控制装置和所述液压动力系统相连接，所述液压动力系统与所述车桥相连接，所述车桥上设置有轮胎。该装置通过设置电机和蓄电池，使得该装置摈弃了原有内燃动力系统，明显提升了能源利用效率，尾气污染问题被彻底解决；同时由于电机不具备空滤、油滤、机油滤等易耗件，因此使得该装置维护成本较低。 | The utility model discloses an electric aircraft tractor which comprises a tractor body, the tractor body is provided with a cab and a tractor frame, and a control device is arranged in the cab; wherein a motor, a storage battery, a speed reducing device, a hydraulic power system and an axle are arranged on the frame, and the motor is a parallel driving motor; the motor is electrically connected with the storage battery, and the storage battery is formed by connecting three battery packs in series; wherein the motor is connected with the speed reduction device through a spline, the speed reduction device is connected with the control device and the hydraulic power system, the hydraulic power system is connected with the axle, and tires are arranged on the axle. According to the device, themotor and the storage battery are arranged, so that an original internal combustion power system is abandoned, the energy utilization efficiency is obviously improved, and the tail gas pollution problem is thoroughly solved; and meanwhile, the motor is not provided with consumable parts such as an air filter, an oil filter and an engine oil filter, so that the maintenance cost of the device is lower. | - | [6 empty] | 2019-11-29 ¦ +PATENT GRANT ¦ CN | 1 | 1 | 实用新型 | 1 | 0 | 中国 | 腾达航勤设备(无锡)有限公司 | - | B64F1/22 | B64F1/22 | - | bar: 4 to 6
1411 | CN209634748U | 授权 | 腾达航勤设备(无锡)有限公司 | 2018-12-28 | 2019-11-15 | 0 | 0 | 0 | 4 | 一种飞机牵引车敞篷驾驶室 | Open cab of aircraft tractor | 本实用新型公开了一种飞机牵引车敞篷驾驶室，包括：主体，主体上设置有座椅固定位和操控台固定位，座椅固定位和操控台固定位之间设置有底板；底板的两侧分别设置有扶手，两个扶手之间设置有驾驶座和乘员座，驾驶座和乘员座之间设置有排挡杆；操控台固定位与操控台固定连接，操控台的两侧分别设置有后视镜，操控台上设置有方向盘、电控箱、人机交互界面和控制按钮，方向盘与驾驶座相适应设置，控制按钮和人机交互界面分别与电控箱电连接；操控台和底板之间设置有油门踏板和刹车踏板，油门踏板和刹车踏板分别与底板相连接。该装置解决了带顶篷的飞机牵引车驾驶室空气无法流通的技术问题，大大降低了制造成本。 | The utility model discloses an open cab of an aircraft tractor, which comprises a main body, a seat fixing position and a console fixing position are arranged on the main body, and a bottom plate is arranged between the seat fixing position and the console fixing position; armrests are arranged on the two sides of the bottom plate respectively, a driver seat and a passenger seat are arranged between the two armrests, and a gear lever is arranged between the driver seat and the passenger seat; the console fixing position is fixedly connected with the console, rearview mirrors are arranged on the two sides of the console respectively, a steering wheel, an electric control box, a man-machine interaction interface and a control button are arranged on the console, the steering wheel is matchedwith a driver seat, and the control button and the man-machine interaction interface are electrically connected with the electric control box. And an accelerator pedal and a brake pedal are arranged between the console and the bottom plate and are respectively connected with the bottom plate. The device solves the technical problem that air in the cab of the aircraft tractor with the ceiling cannot circulate, and the manufacturing cost is greatly reduced. | - | 1 | 0 | 0 | 0 | 1 | 0 | 2019-11-15 ¦ +PATENT GRANT ¦ CN | 0 | 1 | 实用新型 | 1 | 0 | 中国 | 腾达航勤设备(无锡)有限公司 | - | B64F1/22 ¦ B62D33/06 ¦ B60P3/00 | B64F1/22 | -
1916 | CN109733017B | 授权 | 南京航空航天大学 | 2019-01-03 | 2020-09-15 | 0 | 0 | 4 | 4 | 含石墨烯/树脂/碳纤维改性电热层的复合材料、其制备方法和用途 | Composite material containing graphene/resin/carbon fiber modified electric heating layer, its preparation method and application | 本发明公开了含石墨烯/树脂/碳纤维改性电热层的复合材料、其制备方法和用途，通过在树脂中引入导电填料石墨烯，在碳纤维表面电泳沉积接枝氧化石墨烯，将经纳米碳材料改性后的树脂层与碳纤维编织布均匀铺放，得石墨烯/树脂/碳纤维改性电热层，与表层、复合材料层复合成型得含石墨烯/树脂/碳纤维改性电热层的复合材料，具有优异的电热性能，不需要额外增加电热片，纳米碳材料的引入可增强改性电热层面内刚度，提高层板结构整体的强度和刚度，使复合层板力学性能显著提高，可用于飞机蒙皮、风电叶片、车体等多种产品结冰部件的电热除冰，设计灵活、易实现工业化连续自动生产。 | The invention discloses a composite material containing a graphene/resin/carbon fiber modified electric heating layer and preparation and application methods thereof. The preparation method comprisesintroducing the conductive filler of graphene into resin, electrophoresis-deposing and grafting graphene oxide onto the surface of carbon fiber, uniformly laying a nanocarbon material-modified resin layer and carbon fiber woven fabric to obtain the graphene/resin/carbon fiber modified electric heating layer, and then compounding the graphene/resin/carbon fiber modified electric heating layer witha surface layer and a composite material layer to obtain the composite material containing the graphene/resin/carbon fiber modified electric heating layer. The prepared composite material containing the graphene/resin/carbon fiber modified electric heating layer achieves excellent electric heating performance and saves additional electric heating sheets; the introduced nanocarbon materials can enhance the in-plane rigidity of the electric heating layer to improve the integral strength and rigidity of a laminated sheet structure and significantly improve the mechanical performance of compositelaminated sheets. Therefore, the composite material containing the graphene/resin/carbon modified fiber electric heating layer can be applied to electric deicing of frozen parts of various products such as aircraft skins, wind turbine blades and vehicle bodies and achieve flexible design and simple implementation of industrial and continuous automatic production. | - | 1 | 12 | 0 | 0 | 1 | 12 | 2020-09-15 ¦ +PATENT GRANT ¦ CN ¦ 2019-06-04 ¦ ENTRY INTO FORCE OF REQUEST FOR SUBSTANTIVE EXAMINATION ¦ CN ¦ 2019-05-10 ¦ PUBLICATION ¦ CN | 12 | 1 | 授权发明 | 1 | 0 | 中国 | 南京航空航天大学 | - | B32B15/00 ¦ B32B27/20 ¦ B32B9/00 ¦ B32B9/04 ¦ B32B15/08 ¦ B32B27/38 ¦ B32B15/20 ¦ B32B15/092 ¦ B32B3/12 ¦ B32B27/28 ¦ B32B27/08 ¦ B32B27/06 ¦ B32B37/06 ¦ B32B37/10 ¦ C08L61/16 ¦ C08K3/04 ¦ C08K7/06 ¦ C08K7/14 ¦ C08L63/00 ¦ C08L79/08 ¦ B64C1/12 ¦ B64D15/12 | B32B15/00 | -
1926 | CN109733017A | 授权 | 南京航空航天大学 | 2019-01-03 | 2019-05-10 | 0 | 12 | 9 | 4 | 含石墨烯/树脂/碳纤维改性电热层的复合材料、其制备方法和用途 | Composite material containing graphene/resin/carbon fiber modified electric heating layer and preparation and application methods thereof | 本发明公开了含石墨烯/树脂/碳纤维改性电热层的复合材料、其制备方法和用途，通过在树脂中引入导电填料石墨烯，在碳纤维表面电泳沉积接枝氧化石墨烯，将经纳米碳材料改性后的树脂层与碳纤维编织布均匀铺放，得石墨烯/树脂/碳纤维改性电热层，与表层、复合材料层复合成型得含石墨烯/树脂/碳纤维改性电热层的复合材料，具有优异的电热性能，不需要额外增加电热片，纳米碳材料的引入可增强改性电热层面内刚度，提高层板结构整体的强度和刚度，使复合层板力学性能显著提高，可用于飞机蒙皮、风电叶片、车体等多种产品结冰部件的电热除冰，设计灵活、易实现工业化连续自动生产。 | The invention discloses a composite material containing a graphene/resin/carbon fiber modified electric heating layer and preparation and application methods thereof. The preparation method comprisesintroducing the conductive filler of graphene into resin, electrophoresis-deposing and grafting graphene oxide onto the surface of carbon fiber, uniformly laying a nanocarbon material-modified resin layer and carbon fiber woven fabric to obtain the graphene/resin/carbon fiber modified electric heating layer, and then compounding the graphene/resin/carbon fiber modified electric heating layer witha surface layer and a composite material layer to obtain the composite material containing the graphene/resin/carbon fiber modified electric heating layer. The prepared composite material containing the graphene/resin/carbon fiber modified electric heating layer achieves excellent electric heating performance and saves additional electric heating sheets; the introduced nanocarbon materials can enhance the in-plane rigidity of the electric heating layer to improve the integral strength and rigidity of a laminated sheet structure and significantly improve the mechanical performance of compositelaminated sheets. Therefore, the composite material containing the graphene/resin/carbon modified fiber electric heating layer can be applied to electric deicing of frozen parts of various products such as aircraft skins, wind turbine blades and vehicle bodies and achieve flexible design and simple implementation of industrial and continuous automatic production. | - | 1 | 12 | 12 | 12 | 1 | 12 | 2020-09-15 ¦ +PATENT GRANT ¦ CN ¦ 2019-06-04 ¦ ENTRY INTO FORCE OF REQUEST FOR SUBSTANTIVE EXAMINATION ¦ CN ¦ 2019-05-10 ¦ PUBLICATION ¦ CN | 12 | 1 | 发明申请 | 1 | 0 | 中国 | 南京航空航天大学 | - | B32B15/00 ¦ B32B27/20 ¦ B32B9/00 ¦ B32B9/04 ¦ B32B15/08 ¦ B32B27/38 ¦ B32B15/20 ¦ B32B15/092 ¦ B32B3/12 ¦ B32B27/28 ¦ B32B27/08 ¦ B32B27/06 ¦ B32B37/06 ¦ B32B37/10 ¦ C08L61/16 ¦ C08K3/04 ¦ C08K7/06 ¦ C08K7/14 ¦ C08L63/00 ¦ C08L79/08 ¦ B64C1/12 ¦ B64D15/12 | B32B15/00 | -
1 | CN109808866B | 未缴年费 | 西北工业大学 | 2019-01-15 | 2022-07-05 | 1 | 0 | 8 | 2 | 一种不倒翁飞行器 | A tumbler aircraft | 本发明提出了将不倒翁系统与共轴涵道风扇组合的飞行器，该不倒翁飞行器采用全电动驱动，其兼具垂直起降、悬停和小速度前飞性能；采用共轴涵道风扇，能够提高飞行器的垂直起降效率；采用不倒翁系统能增加飞行器的抗风性能和自稳定性能；在工轴涵道风扇涵道内部安装有尾部导流片，可以用来控制涵道风扇气流流向，进而确保飞行器具有小速度前飞性能；在位于共轴涵道风扇下部的不倒翁系统表面布置有一定的小孔，当受到侧风时，气流将流过小孔，可以减少侧风对于不倒翁系统的作用力和不倒翁系统受侧风影响后自稳定过程中的摆动幅度；本发明飞行器采用不倒翁系统与共轴涵道风扇结合的方法，增加了飞行器的自稳定性和抗侧风能力，降低飞行器的控制成本。 | The invention proposes an aircraft that combines a tumbler system and a coaxial ducted fan. The tumbler aircraft adopts all-electric drive, and has both vertical take-off and landing, hovering and low-speed forward flight performance; the use of a coaxial ducted fan can improve the performance of the aircraft. the vertical take-off and landing efficiency; the use of the tumbler system can increase the wind resistance and self-stabilization performance of the aircraft; a tail deflector is installed inside the industrial shaft ducted fan duct, which can be used to control the airflow direction of the ducted fan, thereby ensuring the aircraft It has low-speed forward flight performance; certain small holes are arranged on the surface of the tumbler system located at the lower part of the coaxial ducted fan. When it is subjected to a crosswind, the air flow will flow through the small holes, which can reduce the force and effect of the crosswind on the tumbler system. The swing amplitude of the tumbler system during the self-stabilization process after being affected by the crosswind; the aircraft of the present invention adopts the method of combining the tumbler system and the coaxial ducted fan, which increases the self-stability and anti-crosswind capability of the aircraft and reduces the control cost of the aircraft. | - | 1 | 1 | 0 | 0 | 1 | 1 | 2024-01-26 ¦ -TERMINATION OF PATENT RIGHT DUE TO NON-PAYMENT OF ANNUAL FEE ¦ CN ¦ 2022-07-05 ¦ +PATENT GRANT ¦ CN ¦ 2019-06-21 ¦ ENTRY INTO FORCE OF REQUEST FOR SUBSTANTIVE EXAMINATION ¦ CN ¦ 2019-05-28 ¦ PUBLICATION ¦ CN | 1 | 1 | 授权发明 | 1 | 0 | 中国 | 西北工业大学 | - | B64C1/00 ¦ B64C1/06 ¦ B64C3/10 ¦ B64C11/48 ¦ B64C29/00 ¦ B64D27/24 | B64C1/00 | -
302 | CN109808866A | 未缴年费 | 西北工业大学 | 2019-01-15 | 2019-05-28 | 1 | 1 | 8 | 2 | 一种不倒翁飞行器 | Tumbler aircraft | 本发明提出了将不倒翁系统与共轴涵道风扇组合的飞行器，该不倒翁飞行器采用全电动驱动，其兼具垂直起降、悬停和小速度前飞性能；采用共轴涵道风扇，能够提高飞行器的垂直起降效率；采用不倒翁系统能增加飞行器的抗风性能和自稳定性能；在工轴涵道风扇涵道内部安装有尾部导流片，可以用来控制涵道风扇气流流向，进而确保飞行器具有小速度前飞性能；在位于共轴涵道风扇下部的不倒翁系统表面布置有一定的小孔，当受到侧风时，气流将流过小孔，可以减少侧风对于不倒翁系统的作用力和不倒翁系统受侧风影响后自稳定过程中的摆动幅度；本发明飞行器采用不倒翁系统与共轴涵道风扇结合的方法，增加了飞行器的自稳定性和抗侧风能力，降低飞行器的控制成本。 | The invention proposes an aircraft combining a tumbler system with a coaxial ducted fan. The tumbler aircraft adopts an all-electric drive, and has vertical take-off and landing, hovering and small speed forward flight performance; by adopting the coaxial ducted fan, the vertical take-off and landing efficiency of the aircraft can be improved; the wind resistance and self-stability of the aircraftcan be increased by adopting the tumbler system; tail flow deflectors are mounted inside a duct of the coaxial ducted fan, and can be used for controlling the airflow direction of the ducted fan, thereby ensuring that the aircraft has the small speed forward flight performance; certain small holes are arranged in the surface of the tumbler system located on the lower part of the coaxial ducted fan; when crosswind is applied, the airflow flows through the small holes, so that the applied force of the crosswind on the tumbler system and the swinging amplitude of the tumbler system in the self-stabilizing process after being affected by the crosswind can be reduced. According to the aircraft, by adopting the method of combining the tumbler system with the coaxial ducted fan, the self-stability and the anti-crosswind capability of the aircraft are increased and the control cost of the aircraft is reduced. | - | 1 | 1 | 0 | 1 | 1 | 1 | 2024-01-26 ¦ -TERMINATION OF PATENT RIGHT DUE TO NON-PAYMENT OF ANNUAL FEE ¦ CN ¦ 2022-07-05 ¦ +PATENT GRANT ¦ CN ¦ 2019-06-21 ¦ ENTRY INTO FORCE OF REQUEST FOR SUBSTANTIVE EXAMINATION ¦ CN ¦ 2019-05-28 ¦ PUBLICATION ¦ CN | 1 | 1 | 发明申请 | 1 | 0 | 中国 | 西北工业大学 | - | B64C1/00 ¦ B64C1/06 ¦ B64C3/10 ¦ B64C11/48 ¦ B64C29/00 ¦ B64D27/24 | B64C1/00 | -
484 | DE102019101360A1 | 实质审查 | 保时捷股份公司 | 2019-01-21 | 2020-07-23 | 4 | 0 | 15 | 1 | 飞机 | aircraft | 本发明提供一种飞行器,其特征在于:飞行器具有驱动单元(10); 驱动单元(10)包括螺旋桨(11)和以扭转刚性的方式连接到螺旋桨(11)的电动机(12); 电动机(12)被控制成当螺旋桨(11)产生螺旋桨噪声(21)时,电动机(12)产生与螺旋桨噪声(21)反相的发动机噪声(22)。 | The invention provides an aircraft with the following features: the aircraft has a drive unit (10); the drive unit (10) comprises a propeller (11) and an electric motor (12) connected in a torsionally rigid manner to the propeller (11); and the electric motor (12) is controlled such that when the propeller (11) causes a propeller noise (21), the electric motor (12) causes an engine noise (22) in phase opposition to the propeller noise (21). | - | 1 | 0 | 0 | 0 | 1 | 0 | 2023-04-27 ¦ RESPONSE TO EXAMINATION COMMUNICATION ¦ DE ¦ 2020-01-16 ¦ RESPONSE TO EXAMINATION COMMUNICATION ¦ DE ¦ 2019-01-21 ¦ +REQUEST FOR EXAMINATION VALIDLY FILED ¦ DE | 0 | 1 | 发明申请 | 1 | 0 | 德国 | 保时捷股份公司 | - | B64C27/12 | B64C27/12 | -
558 | CN209008889U | 授权 | 西安建卓航空机械制造有限公司 | 2019-01-22 | 2019-06-21 | 0 | 1 | 0 | 1 | 一种飞机螺旋桨检测装置 | Aircraft propeller detection device | 本申请涉及飞行器技术领域，特别是涉及一种新型飞机螺旋桨检测装置。所述飞机螺旋桨检测装置，包括底板、支撑腿、支架、旋转电机、齿轮箱、支撑平台、电动缸、转轴、输出转轴和螺旋桨固定端头；支撑腿固定在支撑平台上，支架固定在底板上，旋转电机连接齿轮箱，齿轮箱输出端连接输出转轴，输出转轴上部连接螺旋桨固定端头；支撑平台上还设置有转轴支座，输出转轴的中部通过转轴与转轴支座连接；电动缸一端通过第一销轴固定在支撑平台上，另一端通过第二销轴固定在转轴的下部的输出转轴或者齿轮箱的侧面与转轴的设置方向垂直。可实现飞机螺旋桨转动时不同角度的转动检测，位置调节更加方面。 | The utility model relates to the technical field of aircrafts, in particular to a novel aircraft propeller detection device. The airplane propeller detection device comprises a bottom plate, supporting legs, a support, a rotating motor, a gear box, a supporting platform, an electric cylinder, a rotating shaft, an output rotating shaft and a propeller fixing end. The supporting legs are fixed to the supporting platform, the support is fixed to the bottom plate, the rotating motor is connected with the gearbox, and the output end of the gearbox is connected with the output rotating shaft. A rotating shaft support is further arranged on the supporting platform, and the middle of the output rotating shaft is connected with the rotating shaft support through a rotating shaft; one end of the electric cylinder is fixed on the supporting platform through a first pin shaft, and the other end is fixed on an output rotating shaft at the lower part of the rotating shaft through a second pin shaftor the side surface of the gearbox is vertical to the rotating shaft. Rotation detection of different angles can be achieved when the aircraft propeller rotates, and position adjustment is more convenient. | - | [6 empty] | 2019-06-21 ¦ +PATENT GRANT ¦ CN | 1 | 1 | 实用新型 | 1 | 0 | 中国 | 西安建卓航空机械制造有限公司 | - | B64F5/60 | B64F5/60 | - | bar: 4 to 6
1766 | CN109765445A | 实质审查 | 北京丰荣航空科技股份有限公司 | 2019-01-22 | 2019-05-17 | 0 | 0 | 5 | 1 | 一种航空器附件电气测试盒及其测试方法 | Aircraft accessory electrical test box and test method thereof | 本发明公开了属于航空器部件检测技术范围的一种航空器附件电气测试盒及其测试方法。该测试盒由RS422接口；主电源28VDC及27VDC驱动电路；手动马达供电电路；电位计电压监控电路及控制面板组成，控制面板简洁、操作方便、易于调节及监控、调节精度高、易于调节，工作效率高；本发明能够满足该类型外流活门电气回路测试要求，适用范围较广。 | The invention discloses an aircraft accessory electrical test box and a test method thereof, which belong to the technical field of aircraft component detection. The test box comprises an RS 422 interface; main power supply 28 VDC and 27 VDC drive circuits; a manual motor power supply circuit; a potentiometer voltage monitoring circuit and a control panel, wherein the control panel is concise, convenient to operate, easy to adjust and monitor, high in adjusting precision, and high in working efficiency. The aircraft accessory electrical test box and the test method thereof can meet the test requirements of the electric loop of the outflow valve of the type, and is wide in application range. | - | 1 | 0 | 0 | 0 | 1 | 0 | 2019-06-11 ¦ ENTRY INTO FORCE OF REQUEST FOR SUBSTANTIVE EXAMINATION ¦ CN ¦ 2019-05-17 ¦ PUBLICATION ¦ CN | 0 | 1 | 发明申请 | 1 | 0 | 中国 | 北京丰荣航空科技股份有限公司 | - | G01R31/00 | G01R31/00 | -
1117 | RU194695U1 | 授权 | БОЙКО ЮРИЙ СТЕПАНОВИЧ | 2019-01-23 | 2019-12-19 | 1 | 0 | 4 | 1 | 电动飞艇 | electric airship | 电动飞艇属于比空气轻的飞机,旨在利用太阳能电池板或电池的电力在空中运送人员和货物。它包含船体、机翼、发电站、电池和电动机。这些电动机既轻便又强大由涡轮轴飞机发动机的轴驱动的发电机提供动力,技术成果是减少了在空中移动飞艇所消耗的能量。 | An electric airship belongs to aircraft lighter than air and is designed to move people and goods through the air using electricity from solar panels or batteries. It contains a hull, wings, a power station, batteries and electric motors. which light and powerful electric motors are powered by a generator driven by the shaft of a turboshaft aircraft engine. The technical result is to reduce the energy consumption spent on moving the airship in the air. | - | 1 | 0 | 0 | 0 | 1 | 0 | - | 0 | 1 | 实用新型 | 1 | 0 | 俄罗斯 | БОЙКО ЮРИЙ СТЕПАНОВИЧ | - | B64B1/24 ¦ B64D27/24 ¦ B64D35/02 | B64B1/24 | -
30 | CN209008846U | 授权 ¦ 质押 | 西安建卓航空机械制造有限公司 | 2019-01-24 | 2019-06-21 | 0 | 0 | 0 | 1 | 一种飞机尾翼用铰链托架 | Hinge bracket for aircraft empennage | 本实用新型公开了一种飞机尾翼用铰链托架，包括底架、复位弹簧、横梁和电动液压升降杆，所述横梁的两端连接有底架，所述横梁的上端固定有电动液压升降杆，所述电动液压升降杆的上端连接有支撑架，所述支撑架的上端固定有滑动杆，所述滑动杆的表面均匀设置有三个滑动座。本实用新型固定架和侧边连接架通过复位弹簧和弹簧伸缩杆连接，实现可滑动调节，通过滑动移动侧边连接架连接的滑动座，使侧边连接架之间间距增大，固定座间距变化，不同尺寸飞机机翼用铰链能够进行固定；本实用新型通过设置电动液压升降杆，利用电动液压升降杆的伸缩带动支撑架进行升降，这样支撑架的固定座上的铰链高度变化，方便进行不同高度的固定安装。 | The utility model discloses a hinge bracket for an aircraft empennage. The device comprises a bottom frame, a reset spring, a cross beam and an electric hydraulic lifting rod, the bottom frame is connected to the two ends of the cross beam, the electric hydraulic lifting rod is fixed to the upper end of the cross beam, a supporting frame is connected to the upper end of the electric hydraulic lifting rod, a sliding rod is fixed to the upper end of the supporting frame, and three sliding bases are evenly arranged on the surface of the sliding rod. The fixing frames and the side edge connectingframes are connected through the reset springs and the spring telescopic rods, sliding adjustment is achieved, the sliding seats connected with the side edge connecting frames are moved in a sliding mode, the distance between the side edge connecting frames is increased, the distance between the fixing seats is changed, and aircraft wings of different sizes can be fixed through hinges. The electric hydraulic lifting rod is arranged, the supporting frame is driven to ascend and descend through stretching and retracting of the electric hydraulic lifting rod, and therefore the height of the hingeon the fixing base of the supporting frame is changed, and fixed installation at different heights is facilitated. | - | 1 | 0 | 0 | 0 | 1 | 0 | 2023-07-21 ¦ CANCELLATION OF THE REGISTRATION OF THE CONTRACT FOR PLEDGE OF PATENT RIGHT ¦ CN ¦ 2022-07-19 ¦ ENTRY INTO FORCE OF THE REGISTRATION OF THE CONTRACT FOR PLEDGE OF PATENT RIGHT ¦ CN ¦ 2019-06-21 ¦ +PATENT GRANT ¦ CN | 0 | 1 | 实用新型 | 1 | 0 | 中国 | 西安建卓航空机械制造有限公司 | - | B64C5/10 | B64C5/10 | -
1750 | JP2020117097A | 授权 | 株式会社大赛璐 | 2019-01-24 | 2020-08-06 | 0 | 1 | 9 | 2 | 飞行器部件及其制造方法 | Aircraft member and its manufacturing method | 本发明的目的在于提供轻量且绝热性、阻燃性、吸音性、隔音性优异的航空器部件。 本发明的航空器构件包括其中交织有PEEK纤维的无纺布。 飞机部件是通过用带状激光束照射以非晶态PEEK为主要成分的聚合物片材,使聚合物片材的端部线性加热熔化,并通过与集电板产生电位差,针状-带状熔合区形成针状突起,从针状突起排出的PEEK纤维向集纤板方向飞扬,从而收集纤维。 PEEK 纤维通过收集板收集而交织在一起的织物。 【选择图】无 | To provide an aircraft member that is lightweight, and is superior in adiabaticity, incombustible property, sound absorbency and sound insulation.SOLUTION: An aircraft member of the present invention includes non-woven fabric formed by PEEK fibers being interwoven. The aircraft member is manufactured by passing through the steps of obtaining non-woven fabric formed by PEEK fibers being interwoven by: applying a strip-shaped laser beam to a polymeric sheet based on the amorphous PEEK as a main component to linearly heat and melt the end of the high polymer sheet; providing an electric potential difference between the molten strip-shaped melting part and a fiber collection plate; and thereby forming a needle shape protrusion in the strip-shaped melting part, making the PEEK fibers ejected from the needle shape protrusion fly to the fiber collection plate direction, and collecting them on the fiber collection plate.SELECTED DRAWING: None | - | [6 empty] | 2023-01-25 ¦ +FIRST PAYMENT OF ANNUAL FEES (DURING GRANT PROCEDURE) ¦ JP ¦ 2023-01-25 ¦ +CERTIFICATE OF PATENT OR REGISTRATION OF UTILITY MODEL ¦ JP ¦ 2023-01-04 ¦ +WRITTEN DECISION TO GRANT A PATENT OR TO GRANT A REGISTRATION (UTILITY MODEL) ¦ JP ¦ 2022-12-22 ¦ +DECISION OF GRANT OR REJECTION WRITTEN ¦ JP ¦ 2022-12-15 ¦ REQUEST FOR WRITTEN AMENDMENT FILED ¦ JP ¦ 2022-11-01 ¦ -NOTIFICATION OF REASONS FOR REFUSAL ¦ JP ¦ 2022-10-20 ¦ REPORT ON RETRIEVAL ¦ JP ¦ 2021-11-16 ¦ +WRITTEN REQUEST FOR APPLICATION EXAMINATION ¦ JP | 1 | 1 | 发明申请 | 1 | 0 | 日本 | 株式会社大赛璐 | - | B64D11/00 ¦ B64C1/00 ¦ B64C1/40 ¦ D01D5/08 ¦ D04H1/4326 ¦ B01D39/16 ¦ G10K11/162 | B64D11/00 | - | bar: 4 to 6
1890 | JP7217158B2 | 授权 | 株式会社大赛璐 | 2019-01-24 | 2023-02-02 | 0 | 0 | 9 | 2 | 飞行器部件及其制造方法 | Aircraft member and manufacturing method thereof | 本发明的目的在于提供轻量且绝热性、阻燃性、吸音性、隔音性优异的航空器部件。 本发明的航空器构件包括其中交织有PEEK纤维的无纺布。 飞机部件是通过用带状激光束照射以非晶态PEEK为主要成分的聚合物片材,使聚合物片材的端部线性加热熔化,并通过与集电板产生电位差,针状-带状熔合区形成针状突起,从针状突起排出的PEEK纤维向集纤板方向飞扬,从而收集纤维。 PEEK 纤维通过收集板收集而交织在一起的织物。 【选择图】无 | PROBLEM TO BE SOLVED: To provide an aircraft member which is lightweight and is excellent in heat insulation, flame retardancy, sound absorption and sound insulation. SOLUTION: The aircraft member of the present invention comprises a non-woven fabric in which PEEK fibers are intertwined. The aircraft member is such that a polymer sheet containing amorphous PEEK as a main component is irradiated with a belt-shaped laser beam to heat and melt the end portion of the polymer sheet linearly, and the melted belt-shaped molten portion and fibers are melted. By providing a potential difference with the collecting plate, a needle-shaped protruding portion is formed in the band-shaped melting portion, and the PEEK fiber discharged from the needle-shaped protruding portion is caused to fly in the direction of the fiber collecting plate, and the fiber collecting plate is ejected. It is manufactured through a process of obtaining a nonwoven fabric in which PEEK fibers are entangled with each other by collecting them on a collecting plate. [Selection diagram] None | - | 1 | 1 | 0 | 0 | 1 | 1 | 2023-01-25 ¦ +FIRST PAYMENT OF ANNUAL FEES (DURING GRANT PROCEDURE) ¦ JP ¦ 2023-01-25 ¦ +CERTIFICATE OF PATENT OR REGISTRATION OF UTILITY MODEL ¦ JP ¦ 2023-01-04 ¦ +WRITTEN DECISION TO GRANT A PATENT OR TO GRANT A REGISTRATION (UTILITY MODEL) ¦ JP ¦ 2022-12-22 ¦ +DECISION OF GRANT OR REJECTION WRITTEN ¦ JP ¦ 2022-12-15 ¦ REQUEST FOR WRITTEN AMENDMENT FILED ¦ JP ¦ 2022-11-01 ¦ -NOTIFICATION OF REASONS FOR REFUSAL ¦ JP ¦ 2022-10-20 ¦ REPORT ON RETRIEVAL ¦ JP ¦ 2021-11-16 ¦ +WRITTEN REQUEST FOR APPLICATION EXAMINATION ¦ JP | 1 | 1 | 授权发明 | 1 | 0 | 日本 | 株式会社大赛璐 | - | B64D11/00 ¦ B64C1/00 ¦ B64C1/40 ¦ D01D5/08 ¦ D04H1/4326 ¦ B01D39/16 ¦ G10K11/162 | B64D11/00 | -
1994 | CN209740700U | 授权 ¦ 质押 | 荆州市江汉众力实业有限公司 | 2019-01-24 | 2019-12-06 | 0 | 1 | 0 | 1 | 一种飞机座椅生产用头枕填充装置 | Headrest filling device for aircraft seat production | 本实用新型公开了一种飞机座椅生产用头枕填充装置，包括工作台，所述工作台的上表面焊接有支架，两根所述支架的上表面焊接有支撑板，所述支撑板的上表面安装有第一电动推杆，所述第一电动推杆的输出端穿过支撑板连接有推压板，所述支撑板的下表面两侧焊接有横杆，两侧所述横杆上均通过销轴铰接有压缩罩，两根所述支架的内侧焊接有基座，所述基座上安装有第二电动推杆。本实用新型通过两个压缩罩之间形成的压缩通道对填充物进行压缩，同时利用第二电动推杆可以调节压缩罩之间的开口大小，从而实现对不同型号大小的头枕填充物进行压缩。 | The utility model discloses a headrest filling device for aircraft seat production. Workbench, a support is welded to the upper surface of the workbench. Supporting plates are welded to the upper surfaces of the two supports. A first electric push rod is mounted on the upper surface of the supporting plate; and the output end of the first electric push rod penetrates through the supporting plate to be connected with a push-press plate, transverse rods are welded to the two sides of the lower surface of the supporting plate, compression covers are hinged to the transverse rods on the two sidesthrough pin shafts correspondingly, a base is welded to the inner sides of the two supports, and a second electric push rod is installed on the base. Filler is compressed through the compression channel formed between the two compression covers, meanwhile, the size of an opening between the compression covers can be adjusted through the second electric push rod, and therefore headrest filler of different types and sizes can be compressed. | - | [6 empty] | 2023-08-18 ¦ ENTRY INTO FORCE OF THE REGISTRATION OF THE CONTRACT FOR PLEDGE OF PATENT RIGHT ¦ CN ¦ 2019-12-06 ¦ +PATENT GRANT ¦ CN | 1 | 1 | 实用新型 | 1 | 0 | 中国 | 荆州市江汉众力实业有限公司 | - | B68G7/06 ¦ B64D11/06 | B68G7/06 | - | bar: 4 to 6
1831 | CN109878753A | 授权 | 北京交通大学 ¦ 中车唐山机车车辆有限公司 | 2019-01-30 | 2019-06-14 | 0 | 1 | 4 | 7 | 飞行器磁悬浮助推与捕获装置 | Aircraft magnetic suspension boosting and capturing device | 本发明提供了飞行器磁悬浮助推与捕获装置，属于飞行器助推与回收装置技术领域，包括轨道及可在轨道上悬浮滑动的助推捕获平台；轨道滑槽内固定设置有悬浮永磁体结构的调磁板，助推捕获平台的底板下表面设有悬浮支撑板，悬浮支撑板上设有与悬浮永磁体结构相互配合，使助推捕获平台悬浮在轨道上的混合励磁机构；悬浮支撑板上还设有与混合励磁机构相互配合，使助推捕获平台在轨道上滑动的电枢机构；与混合励磁机构和电枢机构连接的动力调节系统，来控制电枢机构产生的行波磁场使助推捕获平台沿轨道向前或向后移动。本发明更可靠稳定的助推和捕获飞行器，降低了设备的损坏几率，可回收推进和捕获过程中产生的动能，节约了电能，降低了使用成本。 | The invention provides an aircraft magnetic suspension boosting and capturing device which belongs to the technical field of boosting and recovering devices for aircrafts and comprises a track and a boosting capturing platform capable of sliding on the track in a suspension manner. A magnetism adjusting plate of a suspension permanent magnet structure is fixedly arranged in a track sliding groove;a suspension supporting plate is arranged on the lower surface of a bottom plate of the boosting capturing platform, and a hybrid excitation mechanism which is matched with the suspension permanent magnet structure and enables the boosting capturing platform to suspend on the track is arranged on the suspension supporting plate. The suspension supporting plate is also provided with an armature mechanism which is matched with the hybrid excitation mechanism and enables the boosting capturing platform to slide on the track; and a power adjusting system is connected with the hybrid excitation mechanism and the armature mechanism, and is used for controlling a traveling wave magnetic field generated by the armature mechanism to enable the boosting capturing platform to move forwards or backwards along the track. According to the invention, the aircraft can be more reliably and stably boosted and captured, the damage probability of equipment is reduced, kinetic energy generated in the propelling and capturing process can be recovered, electric energy is saved, and the use cost is reduced. | - | [6 empty] | 2020-09-18 ¦ +PATENT GRANT ¦ CN ¦ 2019-07-09 ¦ ENTRY INTO FORCE OF REQUEST FOR SUBSTANTIVE EXAMINATION ¦ CN ¦ 2019-06-14 ¦ PUBLICATION ¦ CN | 1 | 1 | 发明申请 | 2 | 0 | 中国 | 北京交通大学 ¦ 中车唐山机车车辆有限公司 | - | B64F1/04 ¦ B64F1/02 ¦ H02N15/00 | B64F1/04 | - | bar: 4 to 6
1891 | CN109878753B | 授权 | 北京交通大学 ¦ 中车唐山机车车辆有限公司 | 2019-01-30 | 2020-09-18 | 0 | 0 | 4 | 7 | 飞行器磁悬浮助推与捕获装置 | Magnetic levitation booster and capture device for aircraft | 本发明提供了飞行器磁悬浮助推与捕获装置，属于飞行器助推与回收装置技术领域，包括轨道及可在轨道上悬浮滑动的助推捕获平台；轨道滑槽内固定设置有悬浮永磁体结构的调磁板，助推捕获平台的底板下表面设有悬浮支撑板，悬浮支撑板上设有与悬浮永磁体结构相互配合，使助推捕获平台悬浮在轨道上的混合励磁机构；悬浮支撑板上还设有与混合励磁机构相互配合，使助推捕获平台在轨道上滑动的电枢机构；与混合励磁机构和电枢机构连接的动力调节系统，来控制电枢机构产生的行波磁场使助推捕获平台沿轨道向前或向后移动。本发明更可靠稳定的助推和捕获飞行器，降低了设备的损坏几率，可回收推进和捕获过程中产生的动能，节约了电能，降低了使用成本。 | The invention provides an aircraft magnetic suspension boosting and capturing device which belongs to the technical field of boosting and recovering devices for aircrafts and comprises a track and a boosting capturing platform capable of sliding on the track in a suspension manner. A magnetism adjusting plate of a suspension permanent magnet structure is fixedly arranged in a track sliding groove;a suspension supporting plate is arranged on the lower surface of a bottom plate of the boosting capturing platform, and a hybrid excitation mechanism which is matched with the suspension permanent magnet structure and enables the boosting capturing platform to suspend on the track is arranged on the suspension supporting plate. The suspension supporting plate is also provided with an armature mechanism which is matched with the hybrid excitation mechanism and enables the boosting capturing platform to slide on the track; and a power adjusting system is connected with the hybrid excitation mechanism and the armature mechanism, and is used for controlling a traveling wave magnetic field generated by the armature mechanism to enable the boosting capturing platform to move forwards or backwards along the track. According to the invention, the aircraft can be more reliably and stably boosted and captured, the damage probability of equipment is reduced, kinetic energy generated in the propelling and capturing process can be recovered, electric energy is saved, and the use cost is reduced. | - | 1 | 1 | 0 | 0 | 1 | 1 | 2020-09-18 ¦ +PATENT GRANT ¦ CN ¦ 2019-07-09 ¦ ENTRY INTO FORCE OF REQUEST FOR SUBSTANTIVE EXAMINATION ¦ CN ¦ 2019-06-14 ¦ PUBLICATION ¦ CN | 1 | 1 | 授权发明 | 2 | 0 | 中国 | 北京交通大学 ¦ 中车唐山机车车辆有限公司 | - | B64F1/04 ¦ B64F1/02 ¦ H02N15/00 | B64F1/04 | -
31 | RU2706829C1 | 授权 | PUBLICHNOE AKTSIONERNOE OBSHCHESTVO ODK UFIMSKOE MOTOROSTROITELNOE PROIZVODSTVENNOE OBEDINENIE PAO ODK UMPO | 2019-02-07 | 2019-11-21 | 1 | 0 | 4 | 4 | 用于燃气涡轮发动机的发动机和飞机组件的复杂测试的工作台 | Bench for complex tests of engine and aircraft assemblies of gas turbine engine | 技术领域:机械制造。实质:本发明涉及机械制造,包括燃气轮机制造,即测试设备,特别是对单元和系统测试的半实际模拟的代表,可用于资源测试与模拟 燃气涡轮发动机的成套单元和组件的加载操作模式。 试验台包括燃气涡轮发动机外壳,其上安装有发动机箱和带有驱动单元的飞行器单元,并布置在带有空闲单元的燃气涡轮发动机外壳上。 在此,将单元连接到系统中的管道和电缆及其在燃气涡轮发动机壳体上的固定与管道和电缆及其在燃气涡轮发动机上的固定相同,系统和单元连接到提供工作流体和电力和液压的台式系统 和电动装载系统。 推进箱和飞机单元与油系统连通,并通过中央锥齿轮运动学与旋转驱动装置连接,电动机形式安装并固定在外壳内,燃气涡轮发动机,请注意中央锥形齿轮,怠速和驱动单元,变速箱 箱和油系统上的单元是标准的或与标准相同的过程(工作台)。 燃气涡轮发动机单元和系统经过测试,至少有一个单元经过测试和标准。效果:技术结果包括在 GTE 系统的通信和聚合中再现真实流量的可能性,以及在测试期间再现 GDT 组件的真实负载循环的可能性。 1 厘升,1 图纸 | FIELD: machine building.SUBSTANCE: invention relates to machine building, including gas turbine construction, namely to test equipment, in particular, to stands for semi-actual simulation of tests of units and systems, and can be used in resource tests with simulation of operating modes of loading of set of units and assemblies of gas turbine engine. Test bench comprises housing of gas turbine engine with installed on it boxes of engine and aircraft units with drive units and arranged on gas turbine engine housing with idle units. At that, pipelines and electric cables connecting units into systems and their fixation on gas turbine engine housing are identical to pipelines and electric cables and their fixing on gas turbine engine, systems and units are connected to bench systems providing working fluids and electric power and hydraulic and electric loading systems. Boxes of propulsion and aircraft units are communicated with oil system and kinematically via central bevel gear are connected with rotation drive in form of electric motor installed and fixed inside housing, gas turbine engine, note here that central conical gear, idle and drive units, gearboxes with units on boxes and oil system are standard or process (bench) identical to standard one. Gas turbine engine units and systems are tested, and at least one unit is tested and standard.EFFECT: technical result consists in possibility of reproduction of real flows in communications and aggregates of GTE systems and reproduction of real load cycles of GDT assemblies during tests.1 cl, 1 dwg | - | 1 | 0 | 0 | 0 | 1 | 0 | - | 0 | 1 | 授权发明 | 1 | 0 | 俄罗斯 | PUBLICHNOE AKTSIONERNOE OBSHCHESTVO ODK UFIMSKOE MOTOROSTROITELNOE PROIZVODSTVENNOE OBEDINENIE PAO ODK UMPO | - | G01M13/00 | G01M13/00 | -
228 | CN111699311A | 授权 | 赛峰集团 | 2019-02-08 | 2020-09-22 | 0 | 4 | 6 | 1 | 用于航空器的混合推进 | Hybrid propulsion for aircraft | 通过在传统涡轮发动机周围布置经由机械运动传动机构(25)而链接到低压轴(7)的可逆电机(23)来获得混合推进，单向离合器(29)被布置在风扇(6)和低压压缩机(1)之间的低压轴(7)上。低压轴包括两个对准的部分，它们可以被分离和重新连接。壳体由两个部分(40、41)组成，壳体的所述部分中的第一部分(41)能够相对于壳体的所述部分中的第二部分(40)围绕航空器的水平横向轴线倾斜。低压轴的所述部分中的一个、风扇(6)和可逆电机(23)被安装在壳体的第一部分(41)上，而低压轴的所述部分的另一个被安装在壳体的第二部分(40)上。该装置使用机器(23)作为马达，用以促进航空器的电动滑行，而低压轴的后部保持静止。在发动机故障的情况下，它提供飞行中有效的电动推力，以便增加着陆点之间的距离。它还可以促进垂直起飞和上升，或者甚至垂直下降或着陆。 | The hybrid propulsion is obtained by arranging, around a conventional turbomachine, a reversible electric machine (23) linked to a low-pressure shaft (7) via a mechanical movement transmission (25), aone-way clutch (29) being arranged on the low-pressure shaft (7) between a fan (6) and a low-pressure compressor (1). The low-pressure shaft consists of two aligned portions which can be separated and reconnected. A casing is made up of two portions (40, 41), a first one of said portions of the casing (41) being able to tilt around a horizontal transverse axis of the aircraft relative to a secondone (40) of said portions of the casing. One of said portions of the low-pressure shaft, the fan (6) and the reversible electric machine (23) are mounted on the first portion of the casing (41), andthe other of said portions of the low-pressure shaft is mounted on the second portion of the casing (40). This device serves to facilitate electric taxiing of the aircraft, using the machine (23) as amotor, whereas the rear of the low-pressure shaft remains stationary. It offers a capacity of efficient electric thrust in flight in the event of engine failure in order to increase the distance between landing points. It may also facilitate vertical takeoff and ascent, or even vertical descent or landing. | FR | 7 | 30 | 4 | 4 | 7 | 30 | 2023-05-26 ¦ +PATENT GRANT ¦ CN ¦ 2021-01-29 ¦ ENTRY INTO FORCE OF REQUEST FOR SUBSTANTIVE EXAMINATION ¦ CN ¦ 2020-09-22 ¦ PUBLICATION ¦ CN | 30 | 7 | 发明申请 | 1 | 0 | 中国 | 赛峰集团 | - | F02K5/00 ¦ B64C29/00 | F02K5/00 | -
321 | CN111699311B | 授权 | 赛峰集团 | 2019-02-08 | 2023-05-26 | 0 | 0 | 4 | 1 | 用于航空器的混合推进 | Hybrid propulsion for aircraft | 通过在传统涡轮发动机周围布置经由机械运动传动机构(25)而链接到低压轴(7)的可逆电机(23)来获得混合推进，单向离合器(29)被布置在风扇(6)和低压压缩机(1)之间的低压轴(7)上。低压轴包括两个对准的部分，它们可以被分离和重新连接。壳体由两个部分(40、41)组成，壳体的所述部分中的第一部分(41)能够相对于壳体的所述部分中的第二部分(40)围绕航空器的水平横向轴线倾斜。低压轴的所述部分中的一个、风扇(6)和可逆电机(23)被安装在壳体的第一部分(41)上，而低压轴的所述部分的另一个被安装在壳体的第二部分(40)上。该装置使用机器(23)作为马达，用以促进航空器的电动滑行，而低压轴的后部保持静止。在发动机故障的情况下，它提供飞行中有效的电动推力，以便增加着陆点之间的距离。它还可以促进垂直起飞和上升，或者甚至垂直下降或着陆。 | Hybrid propulsion is obtained by arranging a reversible electric machine (23) linked to the low pressure shaft (7) via a mechanical motion transmission (25) around a conventional turbine engine, a one-way clutch (29) placed between the fan (6) and the low pressure On the low pressure shaft (7) between the machines (1). The low pressure shaft consists of two aligned sections that can be separated and reconnected. The casing consists of two parts (40, 41), a first of said parts of the casing (41) is capable of tilting about a horizontal transverse axis of the aircraft relative to a second of said parts of the casing (40) . One of said parts of the low pressure shaft, the fan (6) and the reversible motor (23) are mounted on the first part (41) of the housing, while the other of said parts of the low pressure shaft is mounted on the second part of the housing On the second part (40). This device uses a machine (23) as a motor to facilitate electric taxiing of the aircraft, while the rear of the low pressure shaft remains stationary. In the event of engine failure, it provides effective electric thrust in flight in order to increase the distance between landing points. It can also facilitate vertical takeoff and ascent, or even vertical descent or landing. | FR | 7 | 30 | 0 | 0 | 7 | 30 | 2023-05-26 ¦ +PATENT GRANT ¦ CN ¦ 2021-01-29 ¦ ENTRY INTO FORCE OF REQUEST FOR SUBSTANTIVE EXAMINATION ¦ CN ¦ 2020-09-22 ¦ PUBLICATION ¦ CN | 30 | 7 | 授权发明 | 1 | 0 | 中国 | 赛峰集团 | - | F02K5/00 ¦ B64C29/00 | F02K5/00 | -
1293 | AM685Y | - | VARDAN PENESYAN | 2019-02-13 | 2021-12-16 | 1 | 0 | 0 | 1 | 垂直起降飞机 | Vertical take-off aircraft | 本发明涉及飞行器,特别是垂直起飞飞行器。 垂直起飞的飞机有一个机身和一个连接到电动机的螺旋机构。 该设备的机身由外部和内部部件组成,它们相互安装,可以旋转。 外部附有不同尺寸的机翼和螺旋机构,机身内部安装了圆形客舱。 简化的飞行引导机构,19 dwg。 | The invention relates to aircrafts, in particular to vertical take-off aircrafts. Vertical take-off aircraft has a fuselage and a screw mechanism attached thereto, connected to electric motors. The fuselage of the device consists of external and internal parts, which are installed with respect to each other with the possibility of rotation. Aircraft wings of different sizes and screw mechanism are attached to the outer part, and a circular passenger cabin is installed in the inner part of the fuselage. Simplified flight guiding mechanism, 19 dwg. | - | 1 | 0 | 0 | 0 | 1 | 0 | - | 0 | 1 | 实用新型 | 1 | 0 | 亚美尼亚 | VARDAN PENESYAN | - | B64C39/00 | B64C39/00 | -
1550 | CN109667719A | 实质审查 ¦ 一案双申 | 王明意 | 2019-02-13 | 2019-04-23 | 0 | 1 | 11 | 1 | 一种高效利用风力的发电系统 | Electric power generating system capable of efficiently utilizing wind power | 本发明涉及一种高效利用风力的发电系统，包括飞行器、缆绳和风能发电装置，缆绳的顶端连接飞行器，缆绳的底端连接在地面或机动装置上，风能发电装置连接在缆绳上；或风能发电装置连接在塔架上，塔架的底端锚定在地面或机动装置上。本发明高效利用风力的发电系统，改变了传统风能发电装置固定不动的安装方式，其在空中具有独立的迎风姿态，外风罩始终能够面对风向，能够跟随风向来调整外风罩的进风口，保证最大程度上风力的利用，提高发电效率，同等时间下，相比传统的发电方式，发电量能增加30％。本发明高效利用风力的发电系统具有发电效率高、发电量大、部署灵活，运行稳定的优势，值得推广应用。 | The invention relates to an electric power generating system capable of efficiently utilizing wind power. The system comprises an aircraft, a mooring rope and wind power generating devices. The top end of the mooring rope is connected with the aircraft, the bottom end of the mooring rope is connected to the ground or a maneuvering gear, and the wind power generating devices are connected to the mooring rope; or the wind power generating devices are connected to a tower, and the bottom end of the tower is anchored to the ground or the maneuvering gear. According to the electric power generatingsystem capable of efficiently utilizing the wind power, a mounting mode that traditional wind power generating devices are fixed and immovable is changed, the wind power generating devices have the independent windward postures in the air, outer wind hoods can always be in the face of wind, air inlets of the outer wind hoods can be adjusted according to the wind direction, it is guaranteed that wind power is utilized to the maximum extent, the power generating efficiency is improved, and within the same time, the power generating capacity can be increased by 30% compared with a traditional power generating mode. The electric power generating system capable of efficiently utilizing the wind power has the advantages of high power generating efficiency, large power generating capacity, flexible deployment and stable operation, and deserves to be applied and popularized. | - | 2 | 1 | 1 | 1 | 2 | 1 | 2019-05-17 ¦ ENTRY INTO FORCE OF REQUEST FOR SUBSTANTIVE EXAMINATION ¦ CN ¦ 2019-04-23 ¦ PUBLICATION ¦ CN | 2 | 3 | 发明申请 | 1 | 0 | 中国 | 王明意 | - | F03D9/25 ¦ F03D9/30 ¦ F03D9/32 ¦ F03D13/20 | F03D9/25 | -
702 | FR3092926A1 | 授权 | 赛峰直升机发动机 | 2019-02-14 | 2020-08-21 | 0 | 6 | 8 | 1 | 配备机载自动能源管理系统的混合动力垂直起降飞机 | hybrid-powered vertical take-off and landing aircraft equipped with an on-board automatic energy management system | 配备机载自动能量管理系统的混合动力垂直起降飞机垂直起降飞机(VTOL)包括热机发电机、电能存储组件、电动推进器,确保飞机的推进和/或升力以及机载能源管理系统根据预定的飞行计划、飞机的重量以及可用的电能和燃料资源自动选择最合适的能源来输送到推进器,车载能量管理系统包括计算机(46;22、32、40),其被配置为:获取表示安全约束、环境约束和经济约束的数据,确定出发点和到达点之间的最佳路线。根据如此获得的数据到达 其,估计行驶这条最佳路线所需的电能或燃料消耗,将由此获得的消耗与可用的电能(20)和燃料(16)资源进行比较,并有选择地启动它提供控制的热机(14)和在该最佳路线期间监控和/或电能存储组件(20),计算机还被配置为在飞机起飞和着陆期间以及在通过禁止噪声污染和污染物排放的管制区域时切断内燃机。 摘要图:图。 1. | Vertical take-off and landing aircraft with hybrid propulsion fitted with an on-board automatic energy management system Vertical take-off and landing aircraft (VTOL) comprising a thermal engine electricity generator, an electrical energy storage assembly, an electric motorization of thrusters ensuring the propulsion and/or lift of the aircraft and an on-board energy management system automatically selecting the most suitable source of energy to be delivered to the thrusters according to a predetermined flight plan, the weight of the aircraft and the electrical energy and fuel resources available, the on-board energy management system comprising a computer (46; 22, 32, 40) configured to: acquire data representative of safety constraints, constraints environmental, and economic constraints, determine an optimal route between a point of departure and a point of arrival according to the data thus acquired its, estimating the electrical energy or fuel consumption necessary to travel this optimal route, comparing the consumption thus obtained with the electrical energy (20) and fuel (16) resources available, and selectively activating the heat engine (14) whose it provides control and monitoring, and/or the electrical energy storage assembly (20) during this optimal route, the computer being further configured to cut off the combustion engine during takeoff and landing of the aircraft and when passing through a regulated area prohibiting noise pollution and pollutant emissions. Figure for the abstract: Fig. 1. | - | 1 | 6 | 5 | 5 | 1 | 6 | 2024-01-23 ¦ +FEE PAYMENT ¦ FR ¦ 2023-01-19 ¦ +FEE PAYMENT ¦ FR ¦ 2022-01-19 ¦ +FEE PAYMENT ¦ FR ¦ 2021-01-20 ¦ +FEE PAYMENT ¦ FR ¦ 2020-08-21 ¦ PUBLICATION OF THE PRELIMINARY SEARCH REPORT ¦ FR ¦ 2020-01-21 ¦ +FEE PAYMENT ¦ FR | 6 | 1 | 发明申请 | 1 | 0 | 法国 | 赛峰直升机发动机 | - | G06Q10/04 ¦ B64C29/00 ¦ B64D31/06 ¦ G01C21/00 ¦ G05D3/20 | G06Q10/04 | -
703 | FR3092926B1 | 授权 | 赛峰直升机发动机 | 2019-02-14 | 2021-02-26 | 0 | 0 | 0 | 1 | 配备机载自动能量管理系统的混合动力垂直起降飞机 | hybrid-powered vertical take-off and landing aircraft equipped with an on-board automatic energy management system | 配备机载自动能量管理系统的混合动力垂直起降飞机垂直起降飞机(VTOL)包括热机发电机、电能存储组件、电动推进器,确保飞机的推进和/或升力以及机载能源管理系统根据预定的飞行计划、飞机的重量以及可用的电能和燃料资源自动选择最合适的能源来输送到推进器,车载能量管理系统包括计算机(46;22、32、40),其被配置为:获取表示安全约束、环境约束和经济约束的数据,确定出发点和到达点之间的最佳路线。根据如此获得的数据到达 其,估计行驶这条最佳路线所需的电能或燃料消耗,将由此获得的消耗与可用的电能(20)和燃料(16)资源进行比较,并有选择地启动它提供控制的热机(14)和在该最佳路线期间监控和/或电能存储组件(20),计算机还被配置为在飞机起飞和着陆期间以及在通过禁止噪声污染和污染物排放的管制区域时切断内燃机。 摘要图:图。 1. | Vertical take-off and landing aircraft with hybrid propulsion equipped with an on-board automatic energy management system Vertical take-off and landing aircraft (VTOL) comprising a thermal engine electricity generator, an electrical energy storage assembly, an electric motorization of thrusters providing propulsion and/or lift for the aircraft and an on-board energy management system automatically selecting the most suitable source of energy to be delivered to the thrusters according to a predetermined flight plan, the weight of the aircraft and the electrical energy and fuel resources available, the on-board energy management system comprising a computer (46; 22, 32, 40) configured to: acquire data representative of safety constraints, constraints environmental, and economic constraints, determine an optimal route between a point of departure and a point of arrival according to the data thus acquired its, estimating the electrical energy or fuel consumption necessary to travel this optimal route, comparing the consumption thus obtained with the electrical energy (20) and fuel (16) resources available, and selectively activating the heat engine (14) whose it provides control and monitoring, and/or the electrical energy storage assembly (20) during this optimal route, the computer being further configured to cut off the combustion engine during takeoff and landing of the aircraft and when passing through a regulated area prohibiting noise pollution and pollutant emissions. Figure for the abstract: Fig. 1. | - | 1 | 6 | 0 | 0 | 1 | 6 | 2024-01-23 ¦ +FEE PAYMENT ¦ FR ¦ 2023-01-19 ¦ +FEE PAYMENT ¦ FR ¦ 2022-01-19 ¦ +FEE PAYMENT ¦ FR ¦ 2021-01-20 ¦ +FEE PAYMENT ¦ FR ¦ 2020-08-21 ¦ PUBLICATION OF THE PRELIMINARY SEARCH REPORT ¦ FR ¦ 2020-01-21 ¦ +FEE PAYMENT ¦ FR | 6 | 1 | 授权发明 | 1 | 0 | 法国 | 赛峰直升机发动机 | - | G06Q10/04 ¦ B64C29/00 ¦ B64D31/06 ¦ G01C21/00 ¦ G05D3/20 | G06Q10/04 | -
872 | CN111572800A | 实质审查 | 邵金泽 | 2019-02-16 | 2020-08-25 | 0 | 0 | 0 | 1 | 航空母舰永磁弹射器 | Permanent magnet catapult for aircraft carrier | 一种航空母舰永磁弹射器是由永磁加速器，左驱动轮，右驱动轮，左驱动链，右驱动链，左上导轨，左下导轨，右上导轨，右下导轨，电磁助推器，滑车，缓冲限位器，永磁加速器定位锁止轮，驱动链位置传感器，驱动链防护板等组成，本发明是一种全新概念的航空母舰永磁弹射器与美国现役航空母舰的蒸汽弹射器和电磁弹射器相比有着本质的区别和优越性它不消耗航空母舰上有限的电力是未来航空母舰弹射器发展的必然趋势。 | The invention discloses a permanent magnet catapult for an aircraft carrier. The permanent magnet catapult comprises a permanent magnet accelerator, a left driving wheel, a right driving wheel, a leftdriving chain, a right driving chain, a left upper guide rail, a left lower guide rail, a right upper guide rail, a right lower guide rail, an electromagnetic booster, a pulley, a buffer stopper, a permanent magnet accelerator positioning locking wheel, a driving chain position sensor, a driving chain protection plate and the like. Compared with a steam catapult and an electromagnetic catapult ofan American active-service aircraft carrier, the permanent magnet catapult of the aircraft carrier with a brand-new concept has essential differences and superiority, does not consume limited electric power on the aircraft carrier, and is an inevitable trend of development of the catapult of the aircraft carrier in the future. | - | 1 | 0 | 0 | 0 | 1 | 0 | 2020-09-25 ¦ ENTRY INTO FORCE OF REQUEST FOR SUBSTANTIVE EXAMINATION ¦ CN ¦ 2020-08-25 ¦ PUBLICATION ¦ CN | 0 | 1 | 发明申请 | 1 | 0 | 中国 | 邵金泽 | - | B64F1/06 | B64F1/06 | -
1825 | CN109694026A | 驳回 | 南京工业职业技术大学 | 2019-02-21 | 2019-04-30 | 0 | 12 | 6 | 1 | 一种航空飞机维修用升降辅助装置 | Lifting auxiliary device for aircraft maintenance | 本发明公开了一种航空飞机维修用升降辅助装置，属于航空维修领域，包括底座、工作台和支撑台，所述工作台和支撑台均设置在底座上方，所述底座上设有用于举升工作台的第一电动推杆和用于举升支撑台的升降装置。在需要对飞机的零部件进行更换维修时，维修人员站立在工作台上，待更换的零部件及维修工具放置在支撑台上，将工作台和支撑台举升至合适位置进行维修作业，更换下来的零件继续放置在支撑台上取下，支撑台和工作台独立举升，在实际维修中，可根据维修位置以及零部件大小灵活调整支撑台高度，方便对飞机进行零部件更换维修，使用灵活。 | The invention discloses a lifting auxiliary device for aircraft maintenance, and belongs to the field of aeronautical maintenance. The lifting auxiliary device comprises a base, a working table and asupporting table, the working table and the supporting table are both arranged above the base, and a first electric pushing rod for lifting the working table and a lifting device for lifting the supporting table are arranged on the base. When parts of an aircraft are required to be replaced and maintained, maintenance personnel stands on the working table, to-be-replaced parts and maintenance tools are placed on the supporting table, the working table and the supporting table are lifted to the proper position for maintenance operation, the replaced parts continue to be placed on the supportingtable to be removed, the supporting table and the working table are lifted independently, during actual maintenance, the height of the supporting table can be flexibly adjusted according to the maintenance position and the sizes of the parts, the parts of the aircraft are replaced and maintained conveniently, and use is flexible. | - | 1 | 12 | 12 | 12 | 1 | 12 | 2023-12-29 ¦ -REJECTION OF INVENTION PATENT APPLICATION AFTER PUBLICATION ¦ CN ¦ 2021-12-21 ¦ ENTRY INTO FORCE OF REQUEST FOR SUBSTANTIVE EXAMINATION ¦ CN ¦ 2019-04-30 ¦ PUBLICATION ¦ CN | 12 | 1 | 发明申请 | 1 | 0 | 中国 | 南京工业职业技术大学 | - | B66F11/04 ¦ B66F7/06 ¦ B64F5/40 | B66F11/04 | -
160 | CN109733643A | 实质审查 | 中国人民解放军空军工程大学航空机务士官学校 | 2019-02-22 | 2019-05-10 | 0 | 5 | 15 | 4 | 一种飞机航姿设备测试系统 | Aircraft flight attitude equipment test system | 本发明提供一种飞机航姿设备测试系统，属于飞机航姿技术领域，该飞机航姿设备测试系统包括控制系统、电源控制单元、信号调制单元和显示器，控制系统包括工控机和功能板卡组，显示器通过VGA线与所述工控机连接，工控机通过功能板卡组分别与信号调制单元和被测航姿系统连接，信号调制单元与被测航姿系统连接，完成对角度量和离散量信号的处理，实现对角度量和离散量信号的输入和输出；电源控制单元与被测航姿系统连接，用于对所述被测航姿系统提供电能、相序检测和提供电源保护。该飞机航姿设备测试系统结构简单、设计紧凑、测试精度高、测试内容全面。 | The invention provides an aircraft flight attitude equipment test system, and belongs to the technical field of aircraft flight attitudes The aircraft flight attitude equipment test system comprises acontrol system, a power supply control unit, a signal modulation unit and a display, wherein the control system comprises an industrial personal computer and a function board card group; the displayis connected with the industrial personal computer through a VGA wire; the industrial personal computer is connected with the signal modulation unit and a tested aircraft flight attitude system; the signal modulation unit is connected with the tested aircraft flight attitude system, so that the processing on the angular magnitude and discrete magnitude signals is completed; the input and the output of the angular magnitude and discrete magnitude signals are realized; and the power supply control unit is connected with the tested aircraft flight attitude system, and is used for providing electric energy, phase sequence detection and power supply protection for the tested aircraft flight attitude system. The aircraft flight attitude equipment test system has the advantages that the structureis simple; the design is compact; the test precision is high; and the test contents are comprehensive. | - | 1 | 5 | 4 | 5 | 1 | 5 | 2019-06-04 ¦ ENTRY INTO FORCE OF REQUEST FOR SUBSTANTIVE EXAMINATION ¦ CN ¦ 2019-05-10 ¦ PUBLICATION ¦ CN | 5 | 1 | 发明申请 | 1 | 0 | 中国 | 中国人民解放军空军工程大学航空机务士官学校 | - | B64F5/60 | B64F5/60 | -
1290 | CN209719958U | 未缴年费 | 中国人民解放军空军工程大学航空机务士官学校 | 2019-02-22 | 2019-12-03 | 0 | 4 | 2 | 4 | 一种飞机航姿系统测试装置 | Aircraft attitude and heading system testing device | 本实用新型提供一种飞机航姿系统测试装置，属于飞机航姿技术领域，该飞机航姿系统测试装置包括控制系统、电源控制单元、信号调制单元和显示器，控制系统包括工控机和功能板卡组，显示器通过VGA线与所述工控机连接，工控机通过功能板卡组分别与信号调制单元和被测航姿系统连接，信号调制单元与被测航姿系统连接，完成对角度量和离散量信号的处理，实现对角度量和离散量信号的输入和输出；电源控制单元与被测航姿系统连接，用于对所述被测航姿系统提供电能、相序检测和提供电源保护。该飞机航姿系统测试装置结构简单、设计紧凑、测试精度高、测试内容全面。 | The utility model provides a testing device for an aircraft attitude and heading system. The utility model belongs to the technical field of aircraft navigation attitude. The aircraft heading and attitude system testing device comprises a control system, a power supply control unit, a signal modulation unit and a display, the control system comprises an industrial personal computer and a functional board card group; wherein the display is connected with the industrial personal computer through a VGA (Video Graphics Array) line, the industrial personal computer is respectively connected with the signal modulation unit and the measured heading and attitude system through the functional board card group, and the signal modulation unit is connected with the measured heading and attitude systemto finish the processing of angle quantity and discrete quantity signals and realize the input and output of the angle quantity and discrete quantity signals; and the power supply control unit is connected with the measured heading and attitude system and is used for providing electric energy, phase sequence detection and power supply protection for the measured heading and attitude system. The aircraft attitude and heading system testing device is simple in structure, compact in design, high in testing precision and comprehensive in testing content. | - | 1 | 4 | 3 | 3 | 1 | 4 | 2019-12-03 ¦ +PATENT GRANT ¦ CN | 4 | 1 | 实用新型 | 1 | 0 | 中国 | 中国人民解放军空军工程大学航空机务士官学校 | - | B64F5/60 | B64F5/60 | -
1088 | TR201902819A2 | 撤回-未指定类型 | 阿里图任 | 2019-02-25 | 2020-09-21 | 0 | 0 | 0 | 1 | 增加有翼飞机的起飞和着陆动力。 | Increasing the take-off and landing dynamics of winged aircraft. | 通过在燃油发动机有翼飞机上安装一个或多个电动机,可以提高飞机在起飞和着陆时的性能。 在恶劣的天气条件下,电动机也会启动,从而提高性能。 通过使用功率较小的燃油发动机可以节省燃油。 | By installing one or more electric motors on fuel-engined, winged aircraft, the performance of the aircraft in takeoff and landing can be increased. In harsh weather conditions, electric motors are also activated, resulting in greater performance. Fuel savings are achieved by using smaller power fuel engines. | - | 1 | 0 | 0 | 0 | 1 | 0 | - | 0 | 1 | 发明申请 | 1 | 0 | 土耳其 | 阿里图任 | - | B64C1/00 | B64C1/00 | -
1449 | RO134383A2 | - | GIURCA LIVIU GRIGORIAN | 2019-02-25 | 2020-08-28 | 0 | 0 | 0 | 1 | 垂直起降飞机 - vtol | Aircrafts with vertical take-off and landing - vtol | 本发明涉及一种使用气动牵引力增强现象来降低牵引力/重量比的垂直起降飞机。 根据本发明,飞机具有中央翼梁( 81 ) 连接两个推进系统 ( 82 和 83 ),前一个和一个后一个,分别位于中央翼梁的末端( 81 )在其中间区域有一个扩大的区域构成一个舱室( 84 )具有空气动力学形状,可容纳飞行员、乘客和货物,其中两个前后推进系统中的每一个( 82 和 83 ) 有两个重叠的平行上下翼 ( 85 和 86 ) 在距离 D 处交错,两个下翼和上翼 ( 85 和 86 ) 有一个上边 ( 87 和 89 ) 和下侧 ( 88 和 90 ), 中央晶石 ( 81 ) 固定在上侧的中间区域之间 ( 87 ) 的下翼 ( 85 ) 的推进系统 ( 82 )、前部和下侧的内侧区域 ( 88 ) 的下翼 ( 85 ) 的推进系统 ( 83 ),在后面,每个下翼 ( 85 ) 有多个电动机 ( 93 ) 通过一些支架安装 ( 92 ),最好等间距,其中每个这样的电动机 ( 93 ) 驱动螺旋桨 ( 94 ) 其中有一些折叠刀片 ( 95 ), 机舱 ( 84 ) 包含至少两个旋转座 ( 96 ) 串联排列,每个座位 ( 96 ) 安装在机舱内 ( 84 ) 通过两个圆柱形关节 ( 97 ) 放置在负载中心上方 ( 98 ) 的座位 ( 96 )。 | The invention relates to a vertical take-off and landing aircraft using aerodynamic traction enhancing phenomena to reduce traction/weight ratio. According to the invention, the aircraft has a central spar (81) joining two propulsion systems (82 and 83), a front one and a rear one, respectively, located at the extremities of the central spar (81) which has in its medial area a broadened zone making up a cabin (84) of aerodynamic shape which accommodates the pilot, the passengers and the freight, where each of the two front and rear propulsion systems (82 and 83) has two overlapping parallel lower and upper wings (85 and 86) staggered at a distance D and each of the two lower and upper wings (85 and 86) has an upper side (87 and 89) and a lower side (88 and 90), the central spar (81) being fixed between the medial area of the upper side (87) of the lower wing (85) of the propulsion system (82), at the front, and the medial area of the lower side (88) of the lower wing (85) of the propulsion system (83), at the back, each lower wing (85) having a number of electric motors (93) mounted by means of some supports (92), preferably equally spaced, where each such electric motor (93) drives a propeller (94) which has some folding blades (95), the cabin (84) containing at least two rotary seats (96) arranged in tandem, each seat (96) being mounted in the cabin (84) by means of two cylindrical articulations (97) placed above the load centre (98) of the seat (96). | - | 1 | 0 | 0 | 0 | 1 | 0 | - | 0 | 1 | 发明申请 | 1 | 0 | 罗马尼亚 | GIURCA LIVIU GRIGORIAN | - | B64C27/22 ¦ B64C27/28 ¦ B64C29/00 | B64C27/22 | -
97 | DE202019000936U1 | 授权 | EISENMANN SIEGFRIED ALEXANDER | 2019-02-26 | 2019-05-16 | 0 | 6 | 0 | - | 电动通用飞机 | universal aircraft with electric drive | 带有客舱 (10,11,2) 的电动通用飞机,o 带有机翼 (3,6,7,25),o 带有可枢转地布置在机翼中的倾转旋翼机 (4,5),o 带有调节装置元件和轴(8),通过可根据需要调整倾转旋翼倾角位置的装置,o 具有倾转旋翼速度和角度的电子控制系统,o 具有用于动力电池的存储空间客舱的最低区域,其特征在于带有倾转旋翼(4.5)的机翼(3、6、7)布置在客舱的最上区域,使得倾转旋翼(12)具有螺旋桨( 5),当倾转旋翼机处于水平位置时,其叶片长度(从垂直方向看)是最佳尺寸,因此它们肯定不会接触跑道地板。 | Universal aircraft with an electric driveo with a passenger cabin (10,11,2),o with wings (3,6,7,25),o with tiltrotors (4,5) that are pivotably arranged in the wings,o with adjusting elements and shafts (8), by means which the tilt rotors can be adjusted in their tilt angle as required,o with an electronic control for the speed and angle of the tilt rotors,o with storage space for the power batteries in the lowest area of ​​the passenger cabin, characterized in that the wings (3,6,7) with the tilt rotors (4.5) are arranged in the uppermost area of ​​the passenger cabin so that the tiltrotors (12) have propellers (5), the blade length of which, seen in the vertical direction, is optimally dimensioned when the tiltrotors are in a horizontal position so that they certainly do not touch the runway floor. | - | 1 | 6 | 4 | 6 | 1 | 6 | 2022-07-25 ¦ +UTILITY MODEL MAINTAINED AFTER PAYMENT OF FIRST MAINTENANCE FEE AFTER THREE YEARS ¦ DE ¦ 2019-05-16 ¦ UTILITY MODEL SPECIFICATION ¦ DE | 6 | 1 | 实用新型 | 1 | 0 | 德国 | EISENMANN SIEGFRIED ALEXANDER | - | B64C27/28 ¦ B64C29/00 ¦ B64D27/24 | B64C27/28 | -
687 | FR3093080A1 | 授权 | 赛峰直升机发动机 | 2019-02-26 | 2020-08-28 | 0 | 0 | 5 | 3 | 混合动力推进架构和在这种架构中耗散电能的方法 | HYBRID-ELECTRIC PROPULSION architecture AND METHOD FOR DISSIPATING ELECTRIC ENERGY IN SUCH AN ARCHITECTURE | 用于多旋翼旋翼飞行器的混合电力推进架构(100),包括:由内燃机(112)驱动并配置为以发动机模式运行的发电机(114),配置为转换的整流器(116)在 HVDC 上的电能再生期间,由发电机输送的交流电变成直流电,包括高压直流(HVDC)总线的电网(120),连接到电网的电能存储装置(126)总线,取决于存储装置(126)的充电状态:存储装置被配置为回收电能,存储装置和整流器被配置为回收电能,并且发电机被配置为在发动机模式下运行来回收电能。 摘要图:图2 | Hybrid electric propulsion architecture (100) for a multi-rotor rotary wing aircraft, comprising: an electric generator (114) driven by an internal combustion engine (112), and configured to operate in engine mode, a rectifier (116) configured to convert an alternating current delivered by the electrical generator into direct current, an electrical network (120) comprising a high voltage direct current (HVDC) bus, electrical energy storage means (126) connected to the electrical network, during regeneration of electrical energy on the HVDC bus, depending on the state of charge of the storage means (126): the storage means are configured to recover the electrical energy, the storage means and the rectifier are configured to recover electric energy, and the electric generator operating in engine mode is configured to recover electric energy. Figure for the abstract: Figure 2 | - | 7 | 9 | 0 | 0 | 7 | 9 | 2024-01-23 ¦ +FEE PAYMENT ¦ FR ¦ 2023-01-19 ¦ +FEE PAYMENT ¦ FR ¦ 2022-01-19 ¦ +FEE PAYMENT ¦ FR ¦ 2021-01-20 ¦ +FEE PAYMENT ¦ FR ¦ 2020-08-28 ¦ PUBLICATION OF THE PRELIMINARY SEARCH REPORT ¦ FR ¦ 2020-01-21 ¦ +FEE PAYMENT ¦ FR | 9 | 7 | 发明申请 | 1 | 0 | 法国 | 赛峰直升机发动机 | - | B64D27/24 ¦ B60L7/20 ¦ H02P3/14 | B64D27/24 | -
688 | FR3093080B1 | 授权 | 赛峰直升机发动机 | 2019-02-26 | 2021-03-05 | 0 | 0 | 0 | 3 | 混合电力推进架构和在这种架构中耗散电能的方法 | HYBRID-ELECTRIC PROPULSION architecture AND METHOD FOR DISSIPATING ELECTRIC ENERGY IN SUCH AN ARCHITECTURE | 用于多旋翼旋翼飞行器的混合电力推进架构(100),包括:由内燃机(112)驱动并配置为在发动机模式下运行的发电机(114),配置为转换的整流器(116)由发电机输送成直流电的交流电, 包括高压直流(HVDC)总线的电网(120), 在HVDC上再生电能期间连接到电网的电能存储装置(126)总线,取决于存储装置(126)的充电状态:存储装置被配置为回收电能,存储装置和整流器被配置为回收电能,以及在发动机模式下运行的发电机被配置来回收电能。 摘要图:图2 | Hybrid electric propulsion architecture (100) for a multi-rotor rotary wing aircraft, comprising: an electric generator (114) driven by an internal combustion engine (112), and configured to operate in engine mode, a rectifier (116) configured to convert an alternating current delivered by the electrical generator into direct current, an electrical network (120) comprising a high voltage direct current (HVDC) bus, electrical energy storage means (126) connected to the electrical network, during regeneration of electrical energy on the HVDC bus, depending on the state of charge of the storage means (126): the storage means are configured to recover the electrical energy, the storage means and the rectifier are configured to recover electric energy, and the electric generator operating in engine mode is configured to recover electric energy. Figure for the abstract: Figure 2 | - | 7 | 9 | 0 | 0 | 7 | 9 | 2024-01-23 ¦ +FEE PAYMENT ¦ FR ¦ 2023-01-19 ¦ +FEE PAYMENT ¦ FR ¦ 2022-01-19 ¦ +FEE PAYMENT ¦ FR ¦ 2021-01-20 ¦ +FEE PAYMENT ¦ FR ¦ 2020-08-28 ¦ PUBLICATION OF THE PRELIMINARY SEARCH REPORT ¦ FR ¦ 2020-01-21 ¦ +FEE PAYMENT ¦ FR | 9 | 7 | 授权发明 | 1 | 0 | 法国 | 赛峰直升机发动机 | - | B64D27/24 ¦ B60L7/20 ¦ H02P3/14 | B64D27/24 | -
1833 | CN209618827U | 授权 | 广州新科宇航科技有限公司 | 2019-02-28 | 2019-11-12 | 0 | 5 | 0 | 5 | 一种便于飞机机翼快速检修的升降平台 | Lifting platform facilitating rapid maintenance of aircraft wings | 本实用新型公开了一种便于飞机机翼快速检修的升降平台，包括移动底盘、升降机构以及检修平台；升降机构安装在检修平台的下方，用于对检修平台进行升降驱动；移动底盘安装在升降机构的下方，用于对升降机构进行移动控制；移动底盘包括下层底板、上层底板、四个电动滚轮、转向驱动电机以及转向同步链条。该便于飞机机翼快速检修的升降平台利用转向同步链条同时对四个转向驱动齿轮同步驱动，从而实现移动底盘的全向平稳移动，使得升降平台能够快速精确地移动至指定位置，从而提高飞机机翼的检修效率。 | The utility model discloses a lifting platform facilitating rapid maintenance of aircraft wings. The lifting platform comprises a movable chassis, a lifting mechanism and a maintenance platform body.The lifting mechanism is installed below the maintenance platform and used for driving the maintenance platform to ascend and descend. The movable chassis is mounted below the lifting mechanism and isused for carrying out movement control on the lifting mechanism; the movable chassis comprises a lower-layer bottom plate, an upper-layer bottom plate, four electric rolling wheels, a steering driving motor and a steering synchronous chain. According to the lifting platform facilitating rapid maintenance of the aircraft wing, the steering synchronous chain is used for synchronously driving the four steering driving gears at the same time, so that omnidirectional stable movement of the movable chassis is achieved, the lifting platform can rapidly and accurately move to a designated position, and the maintenance efficiency of the aircraft wing is improved. | - | 1 | 5 | 5 | 5 | 1 | 5 | 2019-11-12 ¦ +PATENT GRANT ¦ CN | 5 | 1 | 实用新型 | 1 | 0 | 中国 | 广州新科宇航科技有限公司 | - | B66F11/04 | B66F11/04 | -
675 | CN112829951A | 撤回-视为撤回 | 易元明 ¦ 吴桓勋 | 2019-03-01 | 2021-05-25 | 0 | 2 | 0 | 1 | 零排放航空飞机航行工艺方法及其动力装置 | Zero-emission aviation aircraft sailing process method and power device thereof | 本发明涉及一种零排放航空飞机航行工艺方法及其动力装置。其技术特征在于，采用变频电动绞车在机场跑道上用缆绳加速拉动飞机起飞，让其在产生出尽量高的离地航速的基础上，再让机载动力装置采用机载与机产液态空气从机产压缩空气中吸热汽化形成高压空气向机后喷出，取代现有飞机采用涡轮发动机烧油喷气产生出反冲力驱动飞机实现空中克服阻力飞行；由此实现航空飞机的零污染、零排放、高效率、低成本航行。 | The invention relates to a zero-emission aviation aircraft sailing process method and a power device thereof. The method is technically characterized in that a variable-frequency electric winch is adopted to accelerate and pull an aircraft to take off on an airport runway by using a mooring rope, so that on the basis of generating an off-ground navigational speed as high as possible, an airborne power device adopts airborne and airborne liquid air to absorb heat and vaporize from airborne compressed air to form high-pressure air to be sprayed to the rear part of the aircraft; the conventional aircraft adopts a turbine engine to burn oil and spray air to generate recoil force to drive the aircraft to overcome the resistance to fly in the air; therefore, zero-pollution, zero-emission, high-efficiency and low-cost sailing of aviation aircrafts is realized. | - | 1 | 2 | 2 | 2 | 1 | 2 | 2022-08-30 ¦ -INVENTION PATENT APPLICATION DEEMED WITHDRAWN AFTER PUBLICATION ¦ CN ¦ 2021-05-25 ¦ PUBLICATION ¦ CN ¦ 2020-08-14 ¦ DELIVERY OF DOCUMENT BY PUBLIC NOTICE ¦ CN | 2 | 1 | 发明申请 | 2 | 0 | 中国 | 易元明 ¦ 吴桓勋 | - | B64D27/16 ¦ B64F1/06 | B64D27/16 | -
24 | CN109905185B | 授权 | 鹰视云(深圳)科技有限公司 | 2019-03-06 | 2021-07-02 | 0 | 0 | 5 | 1 | 一种基于飞行器的全空域相控阵天线校准系统及方法 | An aircraft-based full-airspace phased array antenna calibration system and method | 本发明公开了一种基于飞行器的全空域相控阵天线校准系统及方法，所述系统包括数字信号处理平台、计算机设备、光学仪器、被测相控阵天线、飞行器组以及所述飞行器组的遥控设备；所述飞行器组包括一个或者多个飞行器，每一个飞行器中均设置有校准天线和与校准天线连接的机载校准设备；所述数字信号处理平台分别与计算机设备、被测相控阵天线连接以及各个飞行器中的机载校准设备连接；所述计算机设备还分别与光学仪器和遥控设备连接。本发明通过飞行器飞行模拟理想电曲面，并能够在飞行过程中实现对全空域相控阵天线通道一致性、天线指向性能的高效标校，有利于保证天线的工作性能。 | The invention discloses an aircraft-based full-space phased array antenna calibration system and method. The system includes a digital signal processing platform, computer equipment, optical instruments, a measured phased array antenna, an aircraft group, and the aircraft group. Remote control equipment; the aircraft group includes one or more aircraft, and each aircraft is provided with a calibration antenna and an airborne calibration device connected to the calibration antenna; the digital signal processing platform is connected to the computer equipment, the phased array Antennas are connected as well as on-board calibration equipment in each aircraft; said computer equipment is also respectively connected with optical instruments and remote control equipment. The invention simulates the ideal electric curved surface through the flight of the aircraft, and can realize the high-efficiency calibration of the phased array antenna channel consistency and antenna pointing performance in the whole airspace during the flight process, which is beneficial to ensure the working performance of the antenna. | - | 1 | 4 | 0 | 0 | 1 | 4 | 2022-05-03 ¦ CHANGE OF INVENTOR OR DESIGNER INFORMATION ¦ CN ¦ 2021-07-02 ¦ +PATENT GRANT ¦ CN ¦ 2019-07-12 ¦ ENTRY INTO FORCE OF REQUEST FOR SUBSTANTIVE EXAMINATION ¦ CN ¦ 2019-06-18 ¦ PUBLICATION ¦ CN | 4 | 1 | 授权发明 | 1 | 0 | 中国 | 鹰视云(深圳)科技有限公司 | - | H04B17/12 ¦ H04B17/21 | H04B17/12 | -
161 | CN109905185A | 授权 | 鹰视云(深圳)科技有限公司 | 2019-03-06 | 2019-06-18 | 0 | 4 | 5 | 1 | 一种基于飞行器的全空域相控阵天线校准系统及方法 | Full-airspace phased-array antenna calibration system and method based on an aircraft | 本发明公开了一种基于飞行器的全空域相控阵天线校准系统及方法，所述系统包括数字信号处理平台、计算机设备、光学仪器、被测相控阵天线、飞行器组以及所述飞行器组的遥控设备；所述飞行器组包括一个或者多个飞行器，每一个飞行器中均设置有校准天线和与校准天线连接的机载校准设备；所述数字信号处理平台分别与计算机设备、被测相控阵天线连接以及各个飞行器中的机载校准设备连接；所述计算机设备还分别与光学仪器和遥控设备连接。本发明通过飞行器飞行模拟理想电曲面，并能够在飞行过程中实现对全空域相控阵天线通道一致性、天线指向性能的高效标校，有利于保证天线的工作性能。 | The invention discloses a full-airspace phased-array antenna calibration system and method based on an aircraft. The system comprises a digital signal processing platform, computer equipment, an optical instrument, a tested phased-array antenna, an aircraft group and remote control equipment of the aircraft group, Wherein the aircraft group comprises one or more aircrafts, and each aircraft is internally provided with a calibration antenna and airborne calibration equipment connected with the calibration antenna; The digital signal processing platform is respectively connected with the computer equipment, the tested phased array antenna and the airborne calibration equipment in each aircraft; And the computer equipment is also respectively connected with the optical instrument and the remote control equipment. The ideal electric curved surface is simulated through the flight of the aircraft, the channel consistency and the antenna pointing performance of the full-airspace phased-arrayantenna can be efficiently calibrated in the flight process, and the working performance of the antenna can be ensured. | - | 1 | 4 | 4 | 4 | 1 | 4 | 2022-05-03 ¦ CHANGE OF INVENTOR OR DESIGNER INFORMATION ¦ CN ¦ 2021-07-02 ¦ +PATENT GRANT ¦ CN ¦ 2019-07-12 ¦ ENTRY INTO FORCE OF REQUEST FOR SUBSTANTIVE EXAMINATION ¦ CN ¦ 2019-06-18 ¦ PUBLICATION ¦ CN | 4 | 1 | 发明申请 | 1 | 0 | 中国 | 鹰视云(深圳)科技有限公司 | - | H04B17/12 ¦ H04B17/21 | H04B17/12 | -
559 | CN110316386A | 实质审查 | 空中客车运营简化股份公司 | 2019-03-11 | 2019-10-11 | 0 | 0 | 0 | 2 | 通过分析电流消耗检测飞行器的结冰状况 | Detection of icing conditions for an aircraft by analysis of electrical power consumption | 本发明涉及通过分析电流消耗检测飞行器的结冰状况。一种用于检测飞行器的结冰状况的方法和系统，所述飞行器包括安装在其蒙皮上的探头(5)以及计算机(7)，所述计算机被配置成用于获取流动通过所述探头的电流的测量值以便管理它们的电量消耗，所述计算机(7)此外还被配置成用于对比流动通过至少两个探头(5)的电流、并且用于从所述对比推断结冰状况。 | The invention relates to detection of icing conditions for an aircraft by analysis of electrical power consumption. Method and system for detecting icy conditions for an aircraft, the aircraft including probes (5) installed on its skin and a computer (7) configured so as to acquire measurements of electric currents flowing through the probes in order to manage their electricity consumption. The computer (7) furthermore is configured so as to compare the electric currents flowing through at least two probes (5) and so as to deduce icy conditions from the comparison. | FR | 4 | 6 | 0 | 0 | 4 | 6 | 2021-04-16 ¦ ENTRY INTO FORCE OF REQUEST FOR SUBSTANTIVE EXAMINATION ¦ CN ¦ 2019-10-11 ¦ PUBLICATION ¦ CN | 6 | 4 | 发明申请 | 1 | 0 | 中国 | 空中客车运营简化股份公司 | - | B64D15/20 | B64D15/20 | -
990 | CN109911218B | 授权 | 南京灵龙旋翼无人机系统研究院有限公司 | 2019-03-13 | 2022-04-01 | 1 | 0 | 8 | 5 | 一种用于旋转机翼飞机的多输入多输出动力系统及控制方法 | Multi-input multi-output power system and control method for rotary wing aircraft | 本发明提出一种用于旋转机翼飞机的多输入多输出动力系统及控制方法，包括旋翼、提供前飞动力的螺旋桨、在旋转机翼飞机固定翼飞行模式阶段为螺旋桨提供动力的主动力源、在旋转机翼飞机垂直起降阶段与主动力源共同为旋翼提供动力的辅动力源，以及从主动力源到螺旋桨的前传动机构和从主动力源、辅动力源到旋翼的主传动机构。本发明采用多个动力来源，如燃油发动机与电动机，通过动力系统变速装置将多个动力源进行功率汇流及分流，并根据旋转机翼飞机的不同飞行阶段，采用不同的控制策略进行功率再分配，形成多输入功率汇流分流和通过控制分配实现多输出需求的综合动力系统，达到既可以满足旋翼模式的大功率需求，也可以在固定翼模式使动力系统工作在最优经济状态。 | The present invention proposes a multi-input multi-output power system and control method for a rotary-wing aircraft, including a rotor, a propeller providing power for forward flight, and an active power source for providing power to the propeller during the fixed-wing flight mode stage of the rotary-wing aircraft , the auxiliary power source that provides power to the rotor together with the main power source during the vertical take-off and landing phase of the rotary wing aircraft, and the front transmission mechanism from the main power source to the propeller and the main transmission mechanism from the main power source, the auxiliary power source to the rotor . The present invention adopts multiple power sources, such as a fuel engine and an electric motor, through the transmission device of the power system to carry out power confluence and distribution of multiple power sources, and according to different flight stages of the rotary wing aircraft, different control strategies are used to redistribute the power , to form a comprehensive power system with multi-input power confluence and diversion and realize multi-output requirements through control distribution, so as to not only meet the high power demand of the rotor mode, but also make the power system work in the optimal economic state in the fixed-wing mode. | - | 1 | 8 | 0 | 0 | 1 | 8 | 2022-04-01 ¦ +PATENT GRANT ¦ CN ¦ 2019-07-16 ¦ ENTRY INTO FORCE OF REQUEST FOR SUBSTANTIVE EXAMINATION ¦ CN ¦ 2019-06-21 ¦ PUBLICATION ¦ CN | 8 | 1 | 授权发明 | 1 | 0 | 中国 | 南京灵龙旋翼无人机系统研究院有限公司 | - | B64D27/02 ¦ B64D35/02 ¦ B64D35/04 | B64D27/02 | -
1690 | JP2020147137A | 授权 | 株式会社斯巴鲁 | 2019-03-13 | 2020-09-17 | 0 | 2 | 5 | 1 | 飞机 | Aircraft | 本发明的一个目的是抑制雷击。 一种飞行器(10)包括机身、设置在机身中的电场传感器(11)、通过从机身发射离子来改变机身的电荷的电荷发射机构(20)、以及发射飞行期间的离子。,以及控制电荷放电机构的控制单元30。 在闪电击中机身之前,机身会产生流光。 如果能抑制流光的前进,就有可能抑制雷击。 流光是由机身中产生的强局部电场产生的。 通过改变机身的电荷,可以抑制流光传播。 【选型图】图3 | To suppress a lightning strike.SOLUTION: An aircraft 10 includes an airframe, an electric field sensor 11 provided on the airframe, a charge release mechanism 20 that causes ions to be released from the airframe to change the electric charge of the airframe, and a control part 30 that controls the charge release mechanism according to an output of the electric field sensor during flight. A streamer develops from the airframe before a lightning strike occurs on the airframe. If the development of the streamer can be suppressed, it may be possible to expect the suppression of lightning strikes. The streamer is generated by a strong local electric field generated on the airframe. By changing the electric charge of the airframe, the development of the streamer is suppressed.SELECTED DRAWING: Figure 3 | - | 1 | 2 | 2 | 2 | 1 | 2 | 2023-06-20 ¦ +FIRST PAYMENT OF ANNUAL FEES (DURING GRANT PROCEDURE) ¦ JP ¦ 2023-06-20 ¦ +CERTIFICATE OF PATENT OR REGISTRATION OF UTILITY MODEL ¦ JP ¦ 2023-05-23 ¦ +WRITTEN DECISION TO GRANT A PATENT OR TO GRANT A REGISTRATION (UTILITY MODEL) ¦ JP ¦ 2023-05-16 ¦ +DECISION OF GRANT OR REJECTION WRITTEN ¦ JP ¦ 2023-02-10 ¦ REQUEST FOR WRITTEN AMENDMENT FILED ¦ JP ¦ 2022-12-27 ¦ -NOTIFICATION OF REASONS FOR REFUSAL ¦ JP ¦ 2022-12-20 ¦ REPORT ON RETRIEVAL ¦ JP ¦ 2022-02-01 ¦ +WRITTEN REQUEST FOR APPLICATION EXAMINATION ¦ JP | 2 | 1 | 发明申请 | 1 | 0 | 日本 | 株式会社斯巴鲁 | - | B64D45/02 | B64D45/02 | -
1877 | JP7299720B2 | 授权 | 株式会社斯巴鲁 | 2019-03-13 | 2023-06-28 | 0 | 0 | 5 | 1 | 飞机 | aircraft | 本发明的一个目的是抑制雷击。 一种飞行器(10)包括机身、设置在机身中的电场传感器(11)、通过从机身发射离子来改变机身的电荷的电荷发射机构(20)、以及发射飞行期间的离子。,以及控制电荷放电机构的控制单元30。 在闪电击中机身之前,机身会产生流光。 如果能抑制流光的前进,就有可能抑制雷击。 流光是由机身中产生的强局部电场产生的。 通过改变机身的电荷,可以抑制流光传播。 【选型图】图3 | PROBLEM TO BE SOLVED: To suppress a lightning strike. An aircraft 10 responds to an airframe, an electric field sensor 11 provided in the airframe, a charge emission mechanism 20 that changes the electric charge of the airframe by emitting ions from the airframe, and an output of the electric field sensor during flight. , A control unit 30 for controlling the charge release mechanism, and the like. A streamer advances from the aircraft before a lightning strike occurs on the aircraft. If the progress of the streamer can be suppressed, it may be possible to expect the suppression of lightning strikes. The streamer is generated by a strong local electric field generated in the airframe. By changing the charge of the aircraft, the progress of the streamer is suppressed. [Selection diagram] Fig. 3 | - | 1 | 2 | 0 | 0 | 1 | 2 | 2023-06-20 ¦ +FIRST PAYMENT OF ANNUAL FEES (DURING GRANT PROCEDURE) ¦ JP ¦ 2023-06-20 ¦ +CERTIFICATE OF PATENT OR REGISTRATION OF UTILITY MODEL ¦ JP ¦ 2023-05-23 ¦ +WRITTEN DECISION TO GRANT A PATENT OR TO GRANT A REGISTRATION (UTILITY MODEL) ¦ JP ¦ 2023-05-16 ¦ +DECISION OF GRANT OR REJECTION WRITTEN ¦ JP ¦ 2023-02-10 ¦ REQUEST FOR WRITTEN AMENDMENT FILED ¦ JP ¦ 2022-12-27 ¦ -NOTIFICATION OF REASONS FOR REFUSAL ¦ JP ¦ 2022-12-20 ¦ REPORT ON RETRIEVAL ¦ JP ¦ 2022-02-01 ¦ +WRITTEN REQUEST FOR APPLICATION EXAMINATION ¦ JP | 2 | 1 | 授权发明 | 1 | 0 | 日本 | 株式会社斯巴鲁 | - | B64D45/02 | B64D45/02 | -
188 | CN109774394A | 撤回-视为撤回 | 苏州峰通光电有限公司 | 2019-03-14 | 2019-05-21 | 0 | 9 | 5 | 2 | 可飞行电动汽车 | Flyable electric automobile | 本发明提供了可飞行电动汽车，包括电动汽车本体、机翼、尾翼和螺旋桨，螺旋桨与机翼、尾翼的同时启动可实现汽车模式与飞行器模式的切换。本发明汽车顶部设置机翼，飞行汽车的机翼表面安装有高效光伏电池组，尾部设置尾翼，同时设置竖直向的螺旋桨，通过三者配合使电动汽车从汽车模式转化为飞行器模式，本发明所提供的可飞行电动汽车，在大部分情况下以汽车模式存在，只有在交通拥堵、河流峡谷之类道路无法通过的地形时，可将模式切换为飞行器模式，不改变其汽车的本质，使汽车有更加广泛的应用，更加方便人们的交通出行。 | The invention provides a flyable electric automobile which comprises an electric automobile body, wings, an empennage and a propeller. The propeller, the wings and the empennage are started simultaneously so that switching between an automobile mode and an aircraft mode can be achieved. The wings are arranged at the top of the automobile, high-efficiency photovoltaic battery packs are arranged onthe surfaces of the wings of the flyable automobile, the empennage is arranged at the tail portion of the flyable automobile, and meanwhile the vertical propeller is arranged, so that the electric automobile is switched from the automobile mode to the aircraft mode through cooperation of the three parts. The flyable electric automobile exists in the automobile mode in most cases, and can be switched to the aircraft mode, without changing the nature of the automobile, only when being on the roads with traffic jams, river canyon terrains or other unpassable terrains, and the automobile is more widely used and is more convenient for people to travel. | - | 1 | 9 | 9 | 9 | 1 | 9 | 2024-02-20 ¦ -INVENTION PATENT APPLICATION DEEMED WITHDRAWN AFTER PUBLICATION ¦ CN ¦ 2019-06-14 ¦ ENTRY INTO FORCE OF REQUEST FOR SUBSTANTIVE EXAMINATION ¦ CN ¦ 2019-05-21 ¦ PUBLICATION ¦ CN | 9 | 1 | 发明申请 | 1 | 0 | 中国 | 苏州峰通光电有限公司 | - | B60F5/02 ¦ B64C1/30 ¦ B64C3/00 ¦ B64C5/00 ¦ B64C11/00 | B60F5/02 | -
784 | CN209757555U | 授权 | 中国电子科技集团公司第二十九研究所 | 2019-03-21 | 2019-12-10 | 0 | 1 | 0 | 4 | 飞机外挂吊舱舱体的凸梁式高适配性悬挂段结构 | Convex beam type high-adaptability suspension section structure of aircraft external pod body | 本实用新型公开了一种飞机外挂吊舱舱体的凸梁式高适配性悬挂段结构，包括吊舱舱体的中段顶部纵向隆起的凸梁；凸梁两侧设置对称的长条形倾斜平面形成止摆面，该止摆面的倾斜度与标准飞机挂架上的止摆器的倾斜度匹配；凸梁的顶部设置有多个电连接器安装孔，用于安装电连接器；凸梁的顶部纵向设置有多组吊耳安装孔；每组吊耳安装孔包括两个吊耳螺纹孔，并且不同组的吊耳安装孔的两个吊耳螺纹孔具有不同的间距，用于安装吊耳后匹配不同挂距的标准飞机挂架。本实用新型综合考虑了标准飞机挂架及吊舱舱体的诸多悬挂要素，包括吊距组合、吊耳组合、电连接器位置及止摆区间等，提高吊舱舱体对不同型号飞机挂架的挂装适配性。 | The utility model discloses a convex beam type high-adaptability suspension section structure of an airplane external pod body. The convex beam type high-adaptability suspension section structure comprises a convex beam, wherein the top of the middle section of the pod body longitudinally bulges; symmetrical long-strip-shaped inclined planes are arranged on the two sides of the convex beam to formswing stopping faces, and the inclination of the swing stopping faces is matched with that of a swing stopper on a standard airplane hanging frame. A plurality of electric connector mounting holes are formed in the top of the convex beam and are used for mounting electric connectors; a plurality of groups of lifting lug mounting holes are longitudinally formed in the top of the convex beam; eachset of lifting lug mounting holes comprises two lifting lug threaded holes, and the two lifting lug threaded holes of the different sets of lifting lug mounting holes have different intervals and areused for being matched with standard aircraft hangers with different hanging distances after lifting lugs are mounted. According to the utility model, a plurality of suspension elements of a standardaircraft hanging rack and a pod body are comprehensively considered, including a lifting distance combination, a lifting lug combination, an electric connector position, a swing stopping interval andthe like, so that the hanging adaptability of the pod body to aircraft hanging racks of different models is improved. | - | [6 empty] | 2019-12-10 ¦ +PATENT GRANT ¦ CN | 1 | 1 | 实用新型 | 1 | 0 | 中国 | 中国电子科技集团公司第二十九研究所 | - | B64D47/00 | B64D47/00 | - | bar: 4 to 6
1366 | CN109956028A | 授权 | 华中科技大学 | 2019-03-29 | 2019-07-02 | 0 | 1 | 5 | 4 | 一种基于共轴双旋翼飞行器的驱动系统 | Driving system based on coaxial twin rotor aircraft | 本发明公开了一种基于共轴双旋翼飞行器的驱动系统，包括：供电单元、无刷双机电端口电机和两副旋翼；所述供电单元与无刷双机电端口电机的两个电端口连接；所述两副旋翼分别与无刷双机电端口电机的两个机械端口一一对应连接；所述供电单元为无刷双机电端口电机提供电能；本发明采用无刷双机电端口电机驱动两副旋翼产生升力并维持其平衡，无机械接触，相比于，传统共轴双旋翼飞行器的驱动系统需采用机械传动机构使两副旋翼转向相反，本发明的结构更加简单。同时，对两副旋翼的控制从机械控制转化为电气控制，使得整个驱动系统的可靠性增强。 | The invention discloses a driving system based on a coaxial twin rotor aircraft. The driving system comprises a power supply unit, a brushless dual electromechanical port motor and two pairs of rotors, wherein the power supply unit is connected with two electric ports of the brushless dual electromechanical port motor; the two pairs of rotors are in one-to-one correspondence with two mechanical ports of the brushless dual electromechanical port motor; the power supply unit provides electric energy for the brushless dual electromechanical port motor. According to the driving system disclosed bythe invention, the brushless dual electromechanical port motor is adopted to drive the two pairs of rotors to generate a lift force and maintain the balance of the rotors and mechanical contact is avoided; compared with the structure of a driving system of a traditional coaxial twin rotor aircraft that the rotating directions of the two pairs of rotors are opposite by adopting a mechanical transmission mechanism, the structure of the driving system disclosed by the invention is simpler; meanwhile, mechanical control over the two pair of rotors is converted into electrical control, so that thereliability of the whole driving system is enhanced. | - | [6 empty] | 2021-01-05 ¦ +PATENT GRANT ¦ CN ¦ 2019-07-26 ¦ ENTRY INTO FORCE OF REQUEST FOR SUBSTANTIVE EXAMINATION ¦ CN ¦ 2019-07-02 ¦ PUBLICATION ¦ CN | 1 | 1 | 发明申请 | 1 | 0 | 中国 | 华中科技大学 | - | B64C27/10 ¦ B64C27/14 ¦ B64D27/24 | B64C27/10 | - | bar: 4 to 6
1506 | CN109956028B | 授权 | 华中科技大学 | 2019-03-29 | 2021-01-05 | 0 | 0 | 5 | 4 | 一种基于共轴双旋翼飞行器的驱动系统 | A drive system based on a coaxial dual-rotor aircraft | 本发明公开了一种基于共轴双旋翼飞行器的驱动系统，包括：供电单元、无刷双机电端口电机和两副旋翼；所述供电单元与无刷双机电端口电机的两个电端口连接；所述两副旋翼分别与无刷双机电端口电机的两个机械端口一一对应连接；所述供电单元为无刷双机电端口电机提供电能；本发明采用无刷双机电端口电机驱动两副旋翼产生升力并维持其平衡，无机械接触，相比于，传统共轴双旋翼飞行器的驱动系统需采用机械传动机构使两副旋翼转向相反，本发明的结构更加简单。同时，对两副旋翼的控制从机械控制转化为电气控制，使得整个驱动系统的可靠性增强。 | The invention discloses a driving system based on a coaxial twin rotor aircraft. The driving system comprises a power supply unit, a brushless dual electromechanical port motor and two pairs of rotors, wherein the power supply unit is connected with two electric ports of the brushless dual electromechanical port motor; the two pairs of rotors are in one-to-one correspondence with two mechanical ports of the brushless dual electromechanical port motor; the power supply unit provides electric energy for the brushless dual electromechanical port motor. According to the driving system disclosed bythe invention, the brushless dual electromechanical port motor is adopted to drive the two pairs of rotors to generate a lift force and maintain the balance of the rotors and mechanical contact is avoided; compared with the structure of a driving system of a traditional coaxial twin rotor aircraft that the rotating directions of the two pairs of rotors are opposite by adopting a mechanical transmission mechanism, the structure of the driving system disclosed by the invention is simpler; meanwhile, mechanical control over the two pair of rotors is converted into electrical control, so that thereliability of the whole driving system is enhanced. | - | 1 | 1 | 0 | 0 | 1 | 1 | 2021-01-05 ¦ +PATENT GRANT ¦ CN ¦ 2019-07-26 ¦ ENTRY INTO FORCE OF REQUEST FOR SUBSTANTIVE EXAMINATION ¦ CN ¦ 2019-07-02 ¦ PUBLICATION ¦ CN | 1 | 1 | 授权发明 | 1 | 0 | 中国 | 华中科技大学 | - | B64C27/10 ¦ B64C27/14 ¦ B64D27/24 | B64C27/10 | -
1816 | JP2020168978A | 授权 | 株式会社石井铁工所 | 2019-04-04 | 2020-10-15 | 0 | 5 | 8 | 2 | 防爆无人机 | Explosion-proof unmanned aircraft | 提供一种防爆无人机,其包括可能产生电火花的电动机在内的驱动单元被装入防爆外壳并完全密封,从而能够在爆炸性环境中安全飞行。 电动机(5)、电动机(5)的转轴(7)、固定在转轴(7)一端(7a)的第一磁铁(6a)、电动机(5)、转轴(7)和第一磁铁(6a)、气密地容纳一个磁铁6a的防爆外壳3、可转动地设置在防爆外壳3外部固定位置并与磁铁6a相对的第二磁铁8a。第一磁体6a; 设置三个或更多个驱动单元,每个驱动单元具有将第二磁体8a直接或间接固定到一端9a1的驱动轴9和固定到驱动轴9的另一端9a2的转子2。 【选型图】图2 | To provide an explosion-proof unmanned aircraft capable of flying safely in an explosive atmosphere, in a state that a drive part including an electric motor with the risk of generating electric sparks, is housed in an explosion-proof casing in a completely sealed manner.SOLUTION: Three or more drive parts are provided by being equipped with: an electric motor 5; a rotation shaft 7 of the electric motor 5; a first magnet 6a fixed to one end 7a of the rotation shaft 7; an explosion-proof casing 3 for housing the electric motor 5, the rotation shaft 7 and the first magnet 6a in a gas-tight manner; a second magnet 8a rotatably disposed at a fixed position outside the explosion-proof casing 3 so as to face the first magnet 6a; a drive shaft 9 which fixes the second magnet 8a directly or indirectly to one end 9a1; and rotary blades 2 fixed to the other end 9a2 of the drive shaft 9.SELECTED DRAWING: Figure 2 | - | 1 | 5 | 5 | 5 | 1 | 5 | 2023-03-09 ¦ +CERTIFICATE OF PATENT OR REGISTRATION OF UTILITY MODEL ¦ JP ¦ 2023-03-02 ¦ +FIRST PAYMENT OF ANNUAL FEES (DURING GRANT PROCEDURE) ¦ JP ¦ 2023-02-21 ¦ +WRITTEN DECISION TO GRANT A PATENT OR TO GRANT A REGISTRATION (UTILITY MODEL) ¦ JP ¦ 2023-01-31 ¦ REPORT ON RETRIEVAL ¦ JP ¦ 2023-01-31 ¦ +DECISION OF GRANT OR REJECTION WRITTEN ¦ JP ¦ 2022-03-30 ¦ +WRITTEN REQUEST FOR APPLICATION EXAMINATION ¦ JP | 5 | 1 | 发明申请 | 1 | 0 | 日本 | 株式会社石井铁工所 | - | B64D27/24 ¦ B64C39/02 ¦ B64C27/08 ¦ H02K5/136 | B64D27/24 | -
1982 | RO134498A2 | - | GIURCA LIVIU GRIGORIAN | 2019-04-04 | 2020-10-30 | 0 | 0 | 0 | 1 | 推进系统和垂直起降飞机 - 垂直起降 | Propulsion system and aircrafts with vertical take-off and landing - vtol | 本发明涉及一种用于具有垂直起降的飞行器的推进系统,该推进系统使用空气动力牵引力增强现象来降低牵引力/重量比。 根据本发明,该系统具有机翼( 3 ) 与水平面成一定角度倾斜,其末端有两个射流限制器 ( 4 ) 固定在垂直位置,即垂直于机翼 ( 3 ) 具有空气动力学轮廓,下侧 ( 5 ) 和上边 ( 6 ) 和前沿 ( 7 ), 两个射流限制器 ( 4 ) 作为停放时与地面接触的支撑,用作起落架,在上侧 ( 6 ) 机翼 ( 3 )安装了许多电动机( 9 ) 通过一些支持 ( 8 ), 每个这样的电动机 ( 9 ) 驾驶螺旋桨螺旋桨 ( 10 ) 同时,在下侧 ( 5 ) 机翼 ( 3 ),还有其他电动机( 13 ) 通过其他一些支架安装 ( 12 ), 每个这样的电动机 ( 13 ) 驾驶螺旋桨螺旋桨 ( 14 )。 | The invention relates to a propulsion system for an aircraft with vertical take-off and landing using aerodynamic traction enhancing phenomena to reduce traction/weight ratio. According to the invention, the system has a wing (3) inclined under an angle in relation with the horizontal plane, at the ends of which two jet limiters (4) are fixed in vertical position, i.e. perpendicular to the wing (3) which has an aerodynamic profile with a lower side (5) and an upper side (6) and a leading edge (7), the two jet limiters (4) serving as a support for the contact with the ground when parked, being used as landing gear, on the upper side (6) of the wing (3) there being mounted a number of electric motors (9) by means of some supports (8), each such electric motor (9) driving a propeller airscrew (10) while, under the lower side (5) of the wing (3), there are other electric motors (13) mounted by means of some other supports (12), each such electric motor (13) driving a propeller airscrew (14). | - | 1 | 0 | 0 | 0 | 1 | 0 | - | 0 | 1 | 发明申请 | 1 | 0 | 罗马尼亚 | GIURCA LIVIU GRIGORIAN | - | B64C27/26 ¦ B64C29/00 | B64C27/26 | -
900 | RU2712407C1 | 授权 | 克雷洛夫国家研究中心 | 2019-04-10 | 2020-01-28 | 1 | 0 | 5 | 4 | 舰载机起飞加速装置 | Accelerating device for takeoff of shipborne aircraft | 领域:航空。物质:发明涉及具有缩短跑道的飞机起飞装置。 舰载飞机起飞加速装置包括位于跑道加速路径(2)下方的加速小车(1)。 在小车(1)的前部安装有牵引绞盘(8)的绳索(7),位于飞机起始位置的对面,带有卷缆和多绕组电机(10)的卷筒(9)。 加速装置还包括牵引变频器(12)、电容储能器(16)以及可逆整流器(17)。 返回制动绞盘(20)位于起始位置。 可逆变频器的整流器(17)的输入接交流母线(14),逆变器(18)的输出接电机(21)的绕组,电机(21)的轴与滚筒(22)的公共轴相连 ) 和反向制动绞盘 (20) 的机电控制制动装置 (23),卷筒 (22) 的绳索 (24) 连接到小车 (1) 后部。 效果: 本发明为重型飞机的起飞提供了额外的负载增加 缩短航空母舰或机场的跑道,提高能源和电力资源的使用效率。4 cl,4 dwg | FIELD: aviation.SUBSTANCE: invention relates to aircraft takeoff devices with shortened runways. Accelerating device for takeoff of shipborne aircraft comprises accelerating trolley (1) located under acceleration path (2) of runway. To the front part of trolley (1) rope (7) of towing winch (8) is installed, located in opposite side from starting position of aircraft, with drum (9) of cable coiling and multiwinding electric machine (10). Acceleration device also includes traction frequency converter (12), capacitor storage (16), as well as reversible rectifier (17). Return-braking winch (20) is located at the starting position. Input of rectifier (17) of reversible frequency converter is connected to buses (14) of alternating current, and output of inverter (18) is to windings of electrical machine (21), shaft of which is connected to common shaft of drum (22) and electromechanical controlled braking device (23) of reverse-braking winch (20), and rope (24) of drum (22) is attached to trolley (1) rear.EFFECT: invention provides takeoff of heavy aircraft with additional increase of load from shortened runways of aircraft carriers or aerodromes and increases efficiency of use of energy and power resources.4 cl, 4 dwg | - | 1 | 0 | 0 | 0 | 1 | 0 | - | 0 | 1 | 授权发明 | 1 | 0 | 俄罗斯 | 克雷洛夫国家研究中心 | - | B64F1/06 ¦ B64F1/02 ¦ B63G11/00 | B64F1/06 | -
314 | EA202092494A1 | 授权 | SABIE RAZVAN | 2019-04-11 | 2021-03-05 | 0 | 0 | 0 | 1 | 垂直起降单机 | INDIVIDUAL AIRCRAFT WITH VERTICAL TAKEOFF AND LANDING | 本发明涉及一种垂直起降的单翼飞机,其特征在于它是一架双翼飞机,由两个独立的部件组成,相互铰接,第一独立部件包含飞行员的驾驶舱(1),铰接在飞机上。该装置的第二个独立部分,由机翼的节点 (6) 形成,飞行员的驾驶舱 (1) 通过固定在中央垂直支撑柱上的两个铰链 (3) 连接到机翼的节点 (6) (7),因此,驾驶舱在机翼的支撑结构内旋转的能力有限,机翼的支撑结构又配备了四个螺旋桨 (9),位于由电动机 (20) 驱动的环形整流罩中,其中两个位于上翼和下翼两个,形成四旋翼方案,在环形整流罩(10)的前缘,每个螺旋桨有一个环形出口槽,运行所需的电能 飞机由电池(14)提供,电池(14)位于飞行员座椅下方,通过速度控制器为发动机提供能量,飞机的运行完全由位于中央的机载计算机(17)控制双翼飞机上机翼的一部分,而起飞是通过垂直定向的机翼和发动机进行的,飞机在固定在机翼末端的起落架(15)的帮助下降落在地面上,飞机起飞就像一架四轴飞行器,通过减小机翼的迎角来过渡到巡航飞行,由于空气动力机翼阻力的降低和飞机速度的增加,这个角度自然而然地减小,而驾驶舱(1 ) 由于低重心和铰链 (3) 保持在垂直位置,铰链 (3) 确保其相对于机翼的组件 (6) 旋转, 降落的过程类似于四轴飞行器,速度降低,导致机翼迎角增加,直到它们返回着陆所需的垂直平面。 | The present invention relates to an individual aircraft with vertical takeoff and landing, characterized in that it is a biplane, consisting of two separate parts, hinged to each other, the first separate part contains the cockpit (1) of the pilot, hinged to the second separate part of the device, formed by the node (6) of the wings, the cockpit (1) of the pilot is attached to the node (6) of the wings with two hinges (3) fixed on the central vertical support posts (7), and, thus, the cockpit has a limited ability to rotate inside the supporting structure of the wings , which, in turn, are equipped with four propellers (9) in annular fairings driven by electric motors (20), two of which are located on the upper wing and two on the lower wing, forming a quadrocopter scheme, on the leading edge of the annular fairing ( 10) each propeller has an annular outlet slot, and the electrical energy required for operation of the aircraft is provided by batteries (14), which are located under the pilots seat and supply energy to the engines through the speed controllers, the operation of the aircraft is fully controlled by the on-board computer (17) located in the central part of the upper wing of the biplane, while takeoff is carried out with vertically oriented wings and engines, the aircraft lands on the ground with the help of landing gear (15) fixed at the end parts of the wings, the aircraft takes off like a quadrocopter, and the transition to cruising flight is carried out by reducing the angle of attack of the wings, this angle decreases naturally due to a decrease in aerodynamic wing resistance simultaneously with an increase in the speed of the aircraft, while the cockpit (1) remains in a vertical position due to the low center of gravity and due to the hinges (3), which ensure its rotation relative to the assembly (6) of the wings, and landing is carried out similarly to a quadrocopter with a decrease in speed, leading to an increase in the angle of attack of the wings until they return to the vertical plane required for landing. | RO ¦ WO | 11 | 6 | 0 | 0 | 11 | 6 | - | 6 | 11 | 发明申请 | 1 | 0 | 欧亚专利局 | SABIE RAZVAN | - | B64C29/00 ¦ B64C9/14 ¦ B64C11/00 ¦ B64C21/04 ¦ B64C39/00 ¦ B64C39/08 | B64C29/00 | -
140 | CN110015435B | 授权 ¦ 质押 | 亿航智能设备(广州)有限公司 | 2019-04-12 | 2021-08-03 | 0 | 0 | 16 | 5 | 电动航空器及其散热系统、方法、设备及存储介质 | Electric aircraft and heat dissipation system, method, device and storage medium thereof | 本发明公开了一种共轴双桨电动航空器及其散热系统、散热方法、散热设备及存储介质，属于散热器领域。所述散热系统，包括：电机驱动器组件、上位机控制单元、散热风扇，其中：所述电机驱动器组件，用于实时检测电机驱动器的当前实际温度，并将所述当前实际温度数据反馈至所述上位机控制单元；所述上位机控制单元，用于根据所述电机驱动器组件反馈的所述当前实际温度和预设安全温度，输出相应功率指令给所述散热风扇；所述散热风扇，用于根据所述上位机控制单元的相应功率指令要求输出风量，吹向所述电机驱动器组件进行散热。通过本发明实施例，可以提高电机驱动器的散热效率，同时可以实时监测电机驱动器的健康状况，提高电机驱动器的使用寿命。 | The invention discloses a coaxial double propeller electric aircraft, a heat dissipation system, a heat dissipation method, heat dissipation equipment and a storage medium, and belongs to the field of radiators. The heat dissipation system includes: a motor driver assembly, a host computer control unit, and a cooling fan, wherein: the motor driver assembly is used to detect the current actual temperature of the motor driver in real time, and feed back the current actual temperature data to the The upper computer control unit; the upper computer control unit is used to output the corresponding power command to the cooling fan according to the current actual temperature and the preset safety temperature fed back by the motor driver component; the cooling fan is used to According to the corresponding power command of the upper computer control unit, the output air volume is required to blow to the motor driver assembly for heat dissipation. Through the embodiments of the present invention, the heat dissipation efficiency of the motor driver can be improved, and at the same time, the health status of the motor driver can be monitored in real time, and the service life of the motor driver can be improved. | - | 1 | 0 | 0 | 0 | 1 | 0 | 2023-12-29 ¦ ENTRY INTO FORCE OF THE REGISTRATION OF THE CONTRACT FOR PLEDGE OF PATENT RIGHT ¦ CN ¦ 2023-12-19 ¦ CANCELLATION OF THE REGISTRATION OF THE CONTRACT FOR PLEDGE OF PATENT RIGHT ¦ CN ¦ 2022-10-18 ¦ ENTRY INTO FORCE OF THE REGISTRATION OF THE CONTRACT FOR PLEDGE OF PATENT RIGHT ¦ CN ¦ 2021-08-03 ¦ +PATENT GRANT ¦ CN ¦ 2019-08-09 ¦ ENTRY INTO FORCE OF REQUEST FOR SUBSTANTIVE EXAMINATION ¦ CN ¦ 2019-07-16 ¦ PUBLICATION ¦ CN | 0 | 1 | 授权发明 | 1 | 0 | 中国 | 亿航智能设备(广州)有限公司 | - | B64D33/10 ¦ B64D33/08 | B64D33/10 | -
1809 | CN110052445A | 授权 | 中国民航大学 | 2019-04-18 | 2019-07-26 | 0 | 2 | 6 | 4 | 一种飞机发动机风扇叶片清洗系统 | Fan blade cleaning system for aircraft engine | 一种飞机发动机风扇叶片清洗系统。其包括外壳、滑轮轨道、载物电动轨道车、第一风幕机、第二风幕机、送风机、气体过滤装置、一号流水线和二号流水线。本发明效果：可以免去人工清洗的步骤，保护工人健康，体现人文关怀；提升清洗效率，提高经济效益。提供一种高效的自动化清洗方式，简化了清洗程序，缩短了清洗流程的工作时间，最终节约了人力成本，提高了工作效率，给机务维修公司带来了可观的经济效益。可以改善机务工作人员的工作环境，提高对应工作效率，展示民航科技水平，具有广泛的社会效益。本系统的研制将朝着更加人性化、智能化的方向迈出一大步，为未来机务工作及维修公司进行了新的尝试和探索。 | The invention discloses a fan blade cleaning system for an aircraft engine. The fan blade cleaning system comprises a housing, a slide wheel rail, a carrying electric rail car, a first air curtain machine, a second air curtain machine, an air feeder, a gas filter device, an assembly line I and an assembly line II. The fan blade cleaning system has the effects that a manual cleaning step can be avoided, health of a worker is protected, humanistic care is shown, cleaning efficiency is improved, and economic benefits are improved. The invention provides an efficient automatic cleaning way which simplifies the cleaning procedure, shortens working time of the cleaning process, finally saves labor cost, improves working efficiency, and brings considerable economic benefits for an aircraft maintenance company. The fan blade cleaning system can improve a working environment of an air aircraft maintenance worker, improves corresponding working efficiency, shows civil aviation scientific and technological level, and has wide social benefits. Development of the system takes a giant step towards a more user-friendly and intelligent direction, so that novel attempt and exploration is performedon future maintenance work and a maintenance company. | - | 1 | 4 | 2 | 2 | 1 | 4 | 2021-06-29 ¦ +PATENT GRANT ¦ CN ¦ 2019-08-20 ¦ ENTRY INTO FORCE OF REQUEST FOR SUBSTANTIVE EXAMINATION ¦ CN ¦ 2019-07-26 ¦ PUBLICATION ¦ CN | 4 | 1 | 发明申请 | 1 | 0 | 中国 | 中国民航大学 | - | B08B3/08 ¦ B08B13/00 ¦ B65G35/00 | B08B3/08 | -
203 | JPWO2019216204A1 | 授权 | 日本化药株式会社 | 2019-04-23 | 2021-05-20 | 0 | 0 | 3 | 2 | 飞机电流断续器 | Current interrupter for aircraft | 一种用于飞机的电流中断装置,能够防止运行中的螺旋桨等部件与人的意外接触,并防止飞机坠毁时升力产生构件的展开失败。 一种用于飞行器的电流中断装置(100),包括用于切断将电气装置和电路电连接的电流供应路径(30)的破裂盘(23),以及用于断开破裂盘(23)的断路器(23) ) 朝向电流供给路径(30)。点火器10通过直接或间接地施加力(热和压力)以通过损坏的爆破片23切断电流供给路径30来损坏爆破片23,并且在异常时点火器检测和驱动10的控制单元24。 【选型图】图1 ¦ 一种用于飞机的电流中断装置,能够防止运行中的螺旋桨等部件与人的意外接触,并防止飞机坠毁时升力产生构件的展开失败。 一种用于飞行器的电流中断装置(100),包括用于切断将电气装置和电路电连接的电流供应路径(30)的破裂盘(23),以及用于断开破裂盘(23)的断路器(23) ) 朝向电流供给路径(30)。点火器10通过直接或间接地施加力(热和压力)以通过损坏的爆破片23切断电流供给路径30来损坏爆破片23,并且在异常时点火器检测和驱动10的控制单元24。 【选型图】图1 | Kind Code: A1 A current interrupting device for an aircraft capable of preventing accidental contact between parts such as propellers in operation and human beings and preventing the occurrence of poor deployment of lift generating members when the aircraft crashes. I will provide a. A current interrupting device (100) for an aircraft includes a rupture disc (23) for cutting a current supply path (30) that electrically connects an electric device and an electric circuit, and a breaker (23) for breaking the rupture disc (23) toward the current supply path (30). The igniter 10 that damages the rupture disc 23 by directly or indirectly applying force (heat and pressure) to cut the current supply path 30 by the damaged rupture disc 23, and the igniter when an abnormality is detected. and a control unit 24 that drives 10 . [Selection drawing] Fig. 1 | JP | 5 | 0 | 0 | 0 | 5 | 0 | 2023-04-18 ¦ +FIRST PAYMENT OF ANNUAL FEES (DURING GRANT PROCEDURE) ¦ JP ¦ 2023-04-18 ¦ +CERTIFICATE OF PATENT OR REGISTRATION OF UTILITY MODEL ¦ JP ¦ 2023-04-04 ¦ +WRITTEN DECISION TO GRANT A PATENT OR TO GRANT A REGISTRATION (UTILITY MODEL) ¦ JP ¦ 2023-03-28 ¦ +DECISION OF GRANT OR REJECTION WRITTEN ¦ JP ¦ 2023-02-07 ¦ REQUEST FOR WRITTEN AMENDMENT FILED ¦ JP ¦ 2022-12-14 ¦ -NOTIFICATION OF REASONS FOR REFUSAL ¦ JP ¦ 2022-02-07 ¦ +WRITTEN REQUEST FOR APPLICATION EXAMINATION ¦ JP ¦ 2020-11-16 ¦ REQUEST FOR WRITTEN AMENDMENT FILED ¦ JP | 0 | 5 | 发明申请 | 1 | 0 | 日本 | 日本化药株式会社 | - | H01H39/00 | H01H39/00 | -
204 | JP7265542B2 | 授权 | 日本化药株式会社 | 2019-04-23 | 2023-04-26 | 0 | 0 | 3 | 2 | 飞机电流中断器 | Current interrupter for aircraft | 一种用于飞机的电流中断装置,能够防止运行中的螺旋桨等部件与人的意外接触,并防止飞机坠毁时升力产生构件的展开失败。 一种用于飞行器的电流中断装置(100),包括用于切断将电气装置和电路电连接的电流供应路径(30)的破裂盘(23),以及用于断开破裂盘(23)的断路器(23) ) 朝向电流供给路径(30)。点火器10通过直接或间接地施加力(热和压力)以通过损坏的爆破片23切断电流供给路径30来损坏爆破片23,并且在异常时点火器检测和驱动10的控制单元24。 【选型图】图1 ¦ 一种用于飞机的电流中断装置,能够防止运行中的螺旋桨等部件与人的意外接触,并防止飞机坠毁时升力产生构件的展开失败。 一种用于飞行器的电流中断装置(100),包括用于切断将电气装置和电路电连接的电流供应路径(30)的破裂盘(23),以及用于断开破裂盘(23)的断路器(23) ) 朝向电流供给路径(30)。点火器10通过直接或间接地施加力(热和压力)以通过损坏的爆破片23切断电流供给路径30来损坏爆破片23,并且在异常时点火器检测和驱动10的控制单元24。 【选型图】图1 | Kind Code: A1 A current interrupting device for an aircraft capable of preventing accidental contact between parts such as propellers in operation and human beings and preventing the occurrence of poor deployment of lift generating members when the aircraft crashes. I will provide a. A current interrupting device (100) for an aircraft includes a rupture disc (23) for cutting a current supply path (30) that electrically connects an electric device and an electric circuit, and a breaker (23) for breaking the rupture disc (23) toward the current supply path (30). The igniter 10 that damages the rupture disc 23 by directly or indirectly applying force (heat and pressure) to cut the current supply path 30 by the damaged rupture disc 23, and the igniter when an abnormality is detected. and a control unit 24 that drives 10 . [Selection drawing] Fig. 1 | JP | 5 | 0 | 0 | 0 | 5 | 0 | 2023-04-18 ¦ +FIRST PAYMENT OF ANNUAL FEES (DURING GRANT PROCEDURE) ¦ JP ¦ 2023-04-18 ¦ +CERTIFICATE OF PATENT OR REGISTRATION OF UTILITY MODEL ¦ JP ¦ 2023-04-04 ¦ +WRITTEN DECISION TO GRANT A PATENT OR TO GRANT A REGISTRATION (UTILITY MODEL) ¦ JP ¦ 2023-03-28 ¦ +DECISION OF GRANT OR REJECTION WRITTEN ¦ JP ¦ 2023-02-07 ¦ REQUEST FOR WRITTEN AMENDMENT FILED ¦ JP ¦ 2022-12-14 ¦ -NOTIFICATION OF REASONS FOR REFUSAL ¦ JP ¦ 2022-02-07 ¦ +WRITTEN REQUEST FOR APPLICATION EXAMINATION ¦ JP ¦ 2020-11-16 ¦ REQUEST FOR WRITTEN AMENDMENT FILED ¦ JP | 0 | 5 | 授权发明 | 1 | 0 | 日本 | 日本化药株式会社 | - | H01H39/00 | H01H39/00 | -
837 | CN111806713A | 撤回-主动撤回 | 济南环太机电技术有限公司 | 2019-04-23 | 2020-10-23 | 0 | 0 | 0 | 1 | 一种动态聚能式舰载机弹射器及其使用方法 | Dynamic energy gathering type shipboard aircraft catapult and using method thereof | 本发明的一种动态聚能式舰载机弹射器及其使用方法，通过动态聚能的方式将动力设备的动能集聚起来传递给舰载机，使其获得足够的起飞加速度，其结构包括主机模块、跑道模块和智能控制器，主机模块内置蓄能电机上的取力机构与外接动力设备的动力输出轴连接，通过传动机构将动力传递给弹射牵引轴和归位牵引轴端的离合器，为弹射牵引轴和归位牵引轴的传动轴提供动力，牵引跑道模块中的滑梭进行往返加速运动，将蓄能电机聚集起来的旋转动力转变成直线加速动力传递给舰载机，由于舰载机的弹射作业是间歇瞬间进行，弹射作业时，蓄能电机与外接动力设备一起弹射做功，非弹射作业时，蓄能电机在外接动力设备的驱动下发电为航母提供额外电力。 | The invention discloses a dynamic energy gathering type shipboard aircraft catapult and a using method thereof. Kinetic energy of power equipment is gathered and transmitted to a shipboard aircraft ina dynamic energy gathering mode; enough take-off acceleration is obtained; the structure comprises a host module, a runway module and an intelligent controller, a power take-off mechanism on a built-in energy storage motor of the host module is connected with a power output shaft of external power equipment; the power is transmitted to a catapult traction shaft and a clutch at the end of a returntraction shaft through a transmission mechanism; power is provided for transmission shafts of the catapult traction shaft and the return traction shaft; a sliding shuttle in the runway module is dragged to do back-and-forth accelerated motion; rotating power gathered by the energy storage motor is converted into linear acceleration power to be transmitted to the shipboard aircraft; and due to thefact that catapulting operation of the shipboard aircraft is performed intermittently and instantly, during catapulting operation, the energy storage motor and the external power equipment do catapulting work together, and during non-catapulting operation, the energy storage motor is driven by the external power equipment to generate electricity to provide extra electric power for an aircraft carrier. | - | 1 | 0 | 0 | 0 | 1 | 0 | 2023-06-27 ¦ -INVENTION PATENT APPLICATION WITHDRAWN AFTER PUBLICATION ¦ CN ¦ 2020-11-10 ¦ ENTRY INTO FORCE OF REQUEST FOR SUBSTANTIVE EXAMINATION ¦ CN ¦ 2020-10-23 ¦ PUBLICATION ¦ CN | 0 | 1 | 发明申请 | 1 | 0 | 中国 | 济南环太机电技术有限公司 | - | B64F1/06 | B64F1/06 | -
1002 | RU191471U1 | 授权 ¦ 权利转移 | FEDERALNOE AVTONOMNOE UCHREZHDENIE TSENTRALNYJ AEROGIDRODINAMICHESKIJ INST IMENI PROFESSORA N E ZHUKOVSKOGO | 2019-04-23 | 2019-08-07 | 1 | 2 | 3 | 6 | 用于飞机舵机动态测试的装载机 | load machine for dynamic testing of aircraft steering gears | 本实用新型涉及自动控制系统测试领域,尤其涉及飞机舵机试验研究领域,用于舵机的静态和动态加载,以及模拟真实飞行对飞机控制系统进行测试。条件。提出了一种用于转向器动态测试的负载机。飞机,包含一个动力框架,一个安装在动力框架上的升降机,由横梁、电动机和压缩液压缸横梁的驱动器组成,为压缩液压缸切换液压流体供应的电动液压阀,垂直安装的液压缸形式的动力激励器,其杆通过力传感器连接到测试转向驱动器的杆,a用于控制激振器的伺服阀,液压分配器,激振器液压入口和出口处的液压蓄能器,连接到激振器腔体的压力传感器 ,位移传感器和加速度计安装在激振器杆上。技术结果是,所提出的具有引入元件的实用新型可以通过真实飞行载荷的再现来提高飞机舵机动态测试的准确性。 | The utility model relates to the field of testing automatic control systems, in particular to the field of experimental studies of aircraft steering gears and is intended for static and dynamic loading of steering gears, as well as for testing the aircraft control system while simulating real flight conditions. A load machine for dynamic testing of steering gears is proposed. aircraft, containing a power frame, a lift installed on the power frame, consisting of a traverse, an electric motor and a drive that compresses the traverse of the hydraulic cylinders, an electro-hydraulic valve that switches the supply of hydraulic fluid for the compressing hydraulic cylinders, a power exciter in the form of a vertically mounted hydraulic cylinder, the rod of which is connected to the rod of the tested steering drive through a force sensor, a servo valve for controlling the exciter, a hydraulic distributor, hydraulic accumulators at the hydraulic inlet and outlet of the exciter, pressure sensors connected to the cavities of the exciter , a displacement sensor and an accelerometer mounted on the exciter rod. The technical result is that the proposed utility model with the introduced elements makes it possible to increase the accuracy of dynamic testing of aircraft steering gears with the reproduction of real flight loads. | - | 1 | 2 | 0 | 2 | 1 | 2 | - | 2 | 1 | 实用新型 | 1 | 0 | 俄罗斯 | FEDERALNOE GOSUDARSTVENNOE UNITARNOE PREDPRIJATIE TSENTRALNYJ AEHROGIDRODINAMICHESKIJ INST IMENI PROFESSORA N E ZHUKOVSKOGO FGUP TSAGI | - | G01M17/00 | G01M17/00 | -
1173 | CN210212798U | 未缴年费 | 成都航空职业技术学院 | 2019-04-24 | 2020-03-31 | 0 | 0 | 0 | 1 | 一种航空器地面滑行防撞装置 | Aircraft ground taxiing anti-collision device | 本实用新型公开了一种航空器地面滑行防撞装置，属于航空器防护设备技术领域。其包括：安装座以及与安装座连接的套筒，安装座上具有凹槽，凹槽内固定有电磁铁；安装座与套筒的两端还分别设置有缓冲件，缓冲件包括U型件和缓冲弹簧，缓冲弹簧设置在U型件内；安装座与缓冲件、套筒与缓冲件之间分别设置有缓冲垫；套筒内设置有电控系统，电控系统包括雷达监测子系统和电磁铁控制子系统。本实用新型其结构简单、整体质量轻、固定稳定牢固，安装拆卸方便，反应灵敏且迅速，有效防止航空器滑行停靠时反生碰撞、剐蹭。 | The utility model discloses an aircraft ground sliding anti-collision device, and belongs to the technical field of aircraft protection equipment. The device comprises a mounting base and a sleeve connected with the mounting base, a groove is formed in the mounting base, and an electromagnet is fixed in the groove; buffering pieces are further arranged at the two ends of the mounting base and thetwo ends of the sleeve correspondingly, each buffering piece comprises a U-shaped piece and a buffering spring, and the buffering springs are arranged in the U-shaped pieces. Buffering pads are arranged between the installation base and the buffering piece and between the sleeve and the buffering piece respectively. An electric control system is arranged in the sleeve and comprises a radar monitoring subsystem and an electromagnet control subsystem. The anti-collision device is simple in structure, light in overall weight, stable and firm in fixation, convenient to mount and dismount, sensitive and rapid in response, and capable of effectively preventing the aircraft from being collided and scratched when the aircraft slides and stops. | - | 1 | 0 | 0 | 0 | 1 | 0 | 2022-04-12 ¦ -TERMINATION OF PATENT RIGHT DUE TO NON-PAYMENT OF ANNUAL FEE ¦ CN ¦ 2020-03-31 ¦ +PATENT GRANT ¦ CN | 0 | 1 | 实用新型 | 1 | 0 | 中国 | 成都航空职业技术学院 | - | B64D45/00 | B64D45/00 | -
1018 | ES2933378T3 | 授权 | 特克斯特罗恩系统公司 | 2019-04-26 | 2023-02-06 | 0 | 0 | 0 | 6 | 用于电动推力矢量飞机应用的可变螺距转子组件 | variable pitch rotor assembly for electrically actuated thrust vectoring aircraft applications | 飞机采用具有不同操作配置和它们之间的过渡的可变位置铰接式电动转子,以及可变螺距翼型或叶片,以在不同配置中产生推力矢量。 控制电路生成转子位置信号和叶片桨距信号,以提供 (i) 相应飞行器飞行模式的操作配置之间的转换的方式独立控制可变位置转子的转子推力、转子偏航和转子叶片桨距,这可以包括垂直起降 (VTOL) 模式以及前向飞行模式,以及 (ii) 飞机在不同配置下的推力矢量机动,包括调整叶片的螺距以优化飞机性能的各个方面。 | An aircraft employs variable-position articulated electric rotors having different operating configurations and transitions between them, as well as variable-pitch airfoils or blades, to generate thrust vectoring in the different configurations. The control circuit generates rotor position signals and blade pitch signals to independently control the rotor thrust, rotor yaw, and rotor blade pitch of variable position rotors in a manner that provides ( i) transitions between operational configurations for the corresponding aircraft flight modes, which may include a vertical takeoff and landing (VTOL) mode, as well as a forward flight mode, and (ii) thrust vectoring maneuvers of the aircraft in the different configurations, including adapting the pitch of the blades to optimize aspects of the aircraft's performance. | US | 10 | 54 | 0 | 0 | 20 | 120 | - | 120 | 21 | 授权发明 | 1 | 0 | 西班牙 | 特克斯特罗恩系统公司 | - | B64C39/02 ¦ B64C39/10 ¦ B64C1/26 ¦ B64C29/00 | B64C39/02 | -
1461 | CN109927913A | 授权 | 上海盛昌文化传播有限公司 | 2019-04-26 | 2019-06-25 | 0 | 2 | 9 | 1 | 一种飞机智能逃生座椅 | Intelligent escape seat for aircraft | 本发明实施例涉及一种飞机智能逃生座椅，包括：底座，开设喷射口、开关开口和控制开口；靠背，开设螺旋桨开口、空调开口和氧气开口；容置管；电源；主机，与电源电连接；驱动电机；螺旋桨，包括轴杆、套环以及桨叶，轴杆上套设有支撑环，轴杆与驱动电机连接；电动推杆，装设于支撑环，与套环连接；喷气式弹射器，对应喷射口；控制开关，装设于开关开口；控制面板，装设于控制开口；防护罩，罩设于智能逃生座椅。所述智能逃生座椅在飞机发生险情及失控的状态下，可控制智能逃生座椅弹射飞离机舱，保护个人的人身安全。 | The embodiment of the invention relates to an intelligent escape seat for an aircraft. The intelligent escape seat comprises a base, a backrest, a containing pipe, a power source, a host, a driving motor, a propeller, an electric push rod, a jet ejector, a control switch, a control panel and a protective cover, wherein the base is provided with a jet port, a switch opening and a control opening; the backrest is provided with a propeller opening, an air conditioner opening and an oxygen opening; the host is electrically connected with the power source; the propeller comprises a shaft rod, a lantern ring and blades; the shaft rod is sleeved with a supporting ring; the shaft rod is connected with the driving motor; the electric push rod is arranged on the supporting ring and is connected withthe lantern ring; the jet ejector corresponds to the jet port; the control switch is arranged at the switch opening; the control panel is arranged at the control opening; the protective cover coversthe intelligent escape seat. Under the condition that an aircraft is in danger and out of control, the intelligent escape seat can be controlled to fly out of a cabin, and the personal safety of personnel is protected. | - | 1 | 2 | 2 | 2 | 1 | 2 | 2023-03-24 ¦ +PATENT GRANT ¦ CN ¦ 2019-07-19 ¦ ENTRY INTO FORCE OF REQUEST FOR SUBSTANTIVE EXAMINATION ¦ CN ¦ 2019-06-25 ¦ PUBLICATION ¦ CN | 2 | 1 | 发明申请 | 1 | 0 | 中国 | 上海盛昌文化传播有限公司 | - | B64D25/10 ¦ B64D25/105 ¦ B64D25/112 | B64D25/10 | -
815 | CN110202084A | 授权 ¦ 一案双申 | 常州市三利精机有限公司 | 2019-04-28 | 2019-09-06 | 0 | 0 | 8 | 2 | 一种用于飞机机身铆接的末端执行器 | End effector for aircraft airframe riveting | 本发明涉及一种用于飞机机身铆接的末端执行器，具有支架、钻铆机构、用于基准孔找正的基准孔检测模块、用于法向找正并压紧待加工件的压脚机构；所述支架包括上支架和下支架；所述上支架上设有电动推杆；上支架通过与第一转轴与下支架转动连接；电动推杆通过第二转轴与下支架转动连接，第二转轴与第一转轴平行。本发明可通过基准孔检测模块和压脚机构的找正，并通过电动推杆进行补偿调整，可实现更高精度的钻铆加工。 | The invention relates to an end effector for aircraft airframe riveting. The end effector is provided with a support, a drill-riveting mechanism, a datum hole detection module used for alignment of datum holes and a pressure foot assembly used for aligning and pressing a part to be machined in the normal direction. The support comprises an upper support and a lower support. The upper support is provided with an electric push rod. The upper support is rotatably connected with the lower support through a first rotary shaft. The electric push rod is rotatably connected with the lower support through a second rotary shaft. The second rotary shaft is parallel to the first rotary shaft. The end effector for aircraft airframe riveting can conduct alignment through the datum hole detection moduleand the pressure foot mechanism and conduct compensation adjustment through the electric push rod and can achieve drill-riveting machining at higher precision. | - | 1 | 0 | 0 | 0 | 1 | 0 | 2024-02-23 ¦ +PATENT GRANT ¦ CN ¦ 2019-10-08 ¦ ENTRY INTO FORCE OF REQUEST FOR SUBSTANTIVE EXAMINATION ¦ CN ¦ 2019-09-06 ¦ PUBLICATION ¦ CN | 2 | 2 | 发明申请 | 1 | 0 | 中国 | 常州市三利精机有限公司 | - | B21J15/14 ¦ B21J15/32 ¦ B23B41/00 ¦ B23B47/00 ¦ B23Q3/06 ¦ B23Q17/22 ¦ B23P23/04 | B21J15/14 | -
882 | CN210289957U | 授权 ¦ 一案双申 | 贯月航空技术(杭州)有限公司 | 2019-04-29 | 2020-04-10 | 0 | 0 | 0 | 1 | 电动对转涵道风扇 | Electric contra-rotating ducted fan | 电动对转涵道风扇，通过同步机构使前后两级风扇等速对转，实现用一套定子绕组同时驱动前后两个风扇的目的，具有轻便、高效的优点；相对于单级电动涵道风扇，电动对转涵道风扇可在同等转速下得到更大的推力，或以较低的转速达到同等的推力；相对于用纯机械方式实现的对转风扇，电动对转涵道风扇结构简洁，易于实现和操控。本实用新型可作为压气机应用于对进气压力有较高要求的场合，还可与发电装置（如氢燃料电池）结合，实现喷气式飞机上使用的涡扇发动机的全部功能，理论上可取代现有的涡扇发动机，发展出基于混合动力的飞机工业，迎来一个零污染的清洁航空时代。 | According to the electric contra-rotating ducted fan, the front-stage fan and the rear-stage fan are contra-rotated at the same speed through the synchronizing mechanism, the purpose of simultaneouslydriving the front fan and the rear fan through one set of stator winding is achieved, and the electric contra-rotating ducted fan has the advantages of lightness and high efficiency; compared with asingle-stage electric ducted fan, the electric contra-rotating ducted fan can obtain larger thrust at the same rotating speed or achieve the same thrust at a lower rotating speed; compared with a contra-rotating fan achieved in a pure mechanical mode, the electric contra-rotating ducted fan is simple in structure and easy to achieve and control. The air compressor can be used as an air compressorto be applied to occasions with higher requirements on air inlet pressure; the turbofan engine can be combined with a power generation device (such as a hydrogen fuel cell), all functions of the turbofan engine used on a jet aircraft are achieved, an existing turbofan engine can be theoretically replaced, the aircraft industry based on hybrid power is developed, and a zero-pollution clean aviationera is welcome. | - | 1 | 0 | 0 | 0 | 1 | 0 | 2020-04-10 ¦ +PATENT GRANT ¦ CN | 0 | 2 | 实用新型 | 1 | 0 | 中国 | 贯月航空技术(杭州)有限公司 | - | F02K3/04 ¦ F04D25/06 ¦ F04D25/16 ¦ F04D29/66 ¦ F04D27/00 | F02K3/04 | -
883 | CN111852687A | 实质审查 ¦ 一案双申 | 贯月航空技术(杭州)有限公司 | 2019-04-29 | 2020-10-30 | 0 | 0 | 0 | 1 | 电动对转涵道风扇 | Electric contra-rotating ducted fan | 电动对转涵道风扇，通过同步机构使前后两级风扇等速对转，实现用一套定子绕组同时驱动前后两个风扇的目的，具有轻便、高效的优点；相对于单级电动涵道风扇，电动对转涵道风扇可在同等转速下得到更大的推力，或以较低的转速达到同等的推力；相对于用纯机械方式实现的对转风扇，电动对转涵道风扇结构简洁，易于实现和操控。本发明可作为压气机应用于对进气压力有较高要求的场合，还可与发电装置（如氢燃料电池）结合，实现喷气式飞机上使用的涡扇发动机的全部功能，理论上可取代现有的涡扇发动机，发展出基于混合动力的飞机工业，迎来一个零污染的清洁航空时代。 | The invention discloses an electric contra-rotating ducted fan. Equal-speed contra-rotating of front-stage and back-stage fans is realized by the aid of a synchronizing mechanism, the purpose of driving front and back fans simultaneously by the aid of one stator winding is achieved, and the ducted fan has the advantages of lightness and high efficiency. Compared with single-stage electric ducted fans, the electric contra-rotating ducted fan has the advantages that the higher thrust can be obtained at the same rotating speed, or the same thrust can be achieved at the relatively-low rotating speed; and compared with contra-rotating fans realized with the pure mechanical manners, the electric contra-rotating ducted fan is concise in structure and easy to realize and control. The electric contra-rotating ducted fan can be used as an air compressor to be applied in the places having the relatively-high requirements for the air inlet pressure and can be combined with a power generation device (such as a hydrogen cell), all functions of a turbofan engine on a jet aircraft can be realized, the ducted fan can replace existing turbofan engines theoretically, the aircraft industry based on hybrid power can be developed, and the zero-pollution clean aviation era can be seen. | - | 1 | 0 | 0 | 0 | 1 | 0 | 2021-05-18 ¦ ENTRY INTO FORCE OF REQUEST FOR SUBSTANTIVE EXAMINATION ¦ CN ¦ 2020-10-30 ¦ PUBLICATION ¦ CN | 0 | 2 | 发明申请 | 1 | 0 | 中国 | 贯月航空技术(杭州)有限公司 | - | F02K3/04 ¦ F04D25/06 ¦ F04D25/16 ¦ F04D29/66 ¦ F04D27/00 | F02K3/04 | -
1254 | CN110002012A | 授权 | 西安微电子技术研究所 | 2019-04-30 | 2019-07-12 | 0 | 2 | 7 | 5 | 一种飞行器舱段间的同步对接装置 | Synchronous docking device between cabins of aircraft | 本发明提供一种飞行器舱段间的同步对接装置，包括第一转接盘、第二转接盘、第一印制电路板和第二印制电路板；所述的第一转接盘沿待同步对接的第一舱体的横截面固定设置在待同步对接的第一舱体内，第二转接盘沿待同步对接的第二舱体的横截面固定设置在待同步对接的第二舱体内，第一转接盘上固定有第一印制电路板，第二转接盘上固定有第二印制电路板，第一印制电路板和第二印制电路板上装焊有电连接器，第一印制电路板和第二印制电路板通过电连接器连通设置；结构简单，成本低，简化了飞行器舱段间的装配过程和对接操作，方便电气连接操作，避免对飞行器电气系统的可靠性产生不良影响，尤其适用于小型飞行器舱体的同步对接。 | The invention provides a synchronous docking device between cabins of an aircraft. The synchronous docking device includes a first transfer plate, a second transfer plate, a first printed circuit board and a second printed circuit board, the first transfer panel is fixedly arranged in a to-be-synchronously docked first cabin along the cross section of the to-be-synchronously docked first cabin, the second transfer panel is fixedly arranged in a to-be-synchronously docked second cabin along the cross section of the to-be-synchronously docked second cabin, the first printed circuit board is fixed on the first transfer plate, the second printed circuit board is fixed on the second transfer plate, electric connectors are installed and welded to the first printed circuit board and the second printed circuit board, and the first printed circuit board communicates with the second printed circuit board through the electrical connectors. The structure is simple, the cost is low, the assembly process and docking operation between the cabins of the aircraft are simplified, electrical connection operation is convenient, the adverse effect on the reliability of an aircraft electrical system isavoided, and the synchronous docking device is especially suitable for synchronous docking of small aircraft cabins. | - | 1 | 2 | 2 | 2 | 1 | 2 | 2022-12-06 ¦ +PATENT GRANT ¦ CN ¦ 2019-08-06 ¦ ENTRY INTO FORCE OF REQUEST FOR SUBSTANTIVE EXAMINATION ¦ CN ¦ 2019-07-12 ¦ PUBLICATION ¦ CN | 2 | 1 | 发明申请 | 1 | 0 | 中国 | 西安微电子技术研究所 | - | B64G1/64 ¦ H01R12/71 ¦ H01R13/631 ¦ H01R24/00 | B64G1/64 | -
1810 | CN110082139A | 授权 | 中国科学技术大学 | 2019-04-30 | 2019-08-02 | 0 | 0 | 19 | 2 | 一种飞机发动机舱哈龙替代灭火系统最低性能试验舱 | Cabin for testing lowest performance of halon substituted fire extinguishing system of aircraft engine cabin | 本发明公开了一种飞机发动机舱哈龙替代灭火系统最低性能试验舱，可以开展飞机发动机舱哈龙替代灭火系统的试验验证。该设备包括进气口、舱体、排气口、舱门、观察窗、发动机假件、气源模块、气流加热模块、发动机舱板状阻塞物模块、发动机舱管线阻塞物模块、灭火剂浓度采样孔、油池火模块、喷雾火模块、油料恒温模块、电火花点火模块、热表面点火模块、摄像系统、温度测量模块、气流速度测量模块、压力测量模块、灭火剂喷射系统。本发明可以开展飞机发动机舱哈龙替代灭火系统最低性能试验，例如可以开展HFC‑125、全氟己酮、超细干粉等灭火系统的哈龙替代灭火最低性能试验。 | The invention discloses a cabin for testing the lowest performance of a halon substituted fire extinguishing system of an aircraft engine cabin, which can be used for performing test verification on the halon substituted fire extinguishing system of the aircraft engine cabin. The cabin comprises an air inlet, a cabin body, an air outlet, a cabin door, an observation window, an engine dummy, an airsource module, an air flow heating module, an engine cabin plate-shaped obstruction module, an engine cabin pipeline obstruction module, a fire extinguishing agent concentration sampling hole, an oilpool fire module, a spraying fire module, an oil constant temperature module, an electric spark ignition module, a hot surface ignition module, a camera system, a temperature measurement module, an air flow speed measurement module, a pressure measurement module and a fire extinguishing agent injection system. The cabin of the invention can be used for performing the lowest performance test of the halon substituted fire extinguishing system of the aircraft engine cabin, for example, the cabin can be used for performing the halon substituted fire extinguishing lowest performance test of fire extinguishing systems such as HFC-125, perfluorohexanone, superfine dry powder and the like. | - | 1 | 0 | 0 | 0 | 1 | 0 | 2021-07-02 ¦ CHANGE IN THE ADDRESS OF A PATENT HOLDER ¦ CN ¦ 2020-06-26 ¦ +PATENT GRANT ¦ CN ¦ 2019-08-27 ¦ ENTRY INTO FORCE OF REQUEST FOR SUBSTANTIVE EXAMINATION ¦ CN ¦ 2019-08-02 ¦ PUBLICATION ¦ CN | 0 | 1 | 发明申请 | 1 | 0 | 中国 | 中国科学技术大学 | - | G01M99/00 | G01M99/00 | -
1882 | CN110082139B | 授权 | 中国科学技术大学 | 2019-04-30 | 2020-06-26 | 0 | 0 | 19 | 2 | 一种飞机发动机舱哈龙替代灭火系统最低性能试验舱 | A minimum performance test chamber for a halon alternative fire extinguishing system in an aircraft engine compartment | 本发明公开了一种飞机发动机舱哈龙替代灭火系统最低性能试验舱，可以开展飞机发动机舱哈龙替代灭火系统的试验验证。该设备包括进气口、舱体、排气口、舱门、观察窗、发动机假件、气源模块、气流加热模块、发动机舱板状阻塞物模块、发动机舱管线阻塞物模块、灭火剂浓度采样孔、油池火模块、喷雾火模块、油料恒温模块、电火花点火模块、热表面点火模块、摄像系统、温度测量模块、气流速度测量模块、压力测量模块、灭火剂喷射系统。本发明可以开展飞机发动机舱哈龙替代灭火系统最低性能试验，例如可以开展HFC‑125、全氟己酮、超细干粉等灭火系统的哈龙替代灭火最低性能试验。 | The invention discloses a cabin for testing the lowest performance of a halon substituted fire extinguishing system of an aircraft engine cabin, which can be used for performing test verification on the halon substituted fire extinguishing system of the aircraft engine cabin. The cabin comprises an air inlet, a cabin body, an air outlet, a cabin door, an observation window, an engine dummy, an airsource module, an air flow heating module, an engine cabin plate-shaped obstruction module, an engine cabin pipeline obstruction module, a fire extinguishing agent concentration sampling hole, an oilpool fire module, a spraying fire module, an oil constant temperature module, an electric spark ignition module, a hot surface ignition module, a camera system, a temperature measurement module, an air flow speed measurement module, a pressure measurement module and a fire extinguishing agent injection system. The cabin of the invention can be used for performing the lowest performance test of the halon substituted fire extinguishing system of the aircraft engine cabin, for example, the cabin can be used for performing the halon substituted fire extinguishing lowest performance test of fire extinguishing systems such as HFC-125, perfluorohexanone, superfine dry powder and the like. | - | 1 | 0 | 0 | 0 | 1 | 0 | 2021-07-02 ¦ CHANGE IN THE ADDRESS OF A PATENT HOLDER ¦ CN ¦ 2020-06-26 ¦ +PATENT GRANT ¦ CN ¦ 2019-08-27 ¦ ENTRY INTO FORCE OF REQUEST FOR SUBSTANTIVE EXAMINATION ¦ CN ¦ 2019-08-02 ¦ PUBLICATION ¦ CN | 0 | 1 | 授权发明 | 1 | 0 | 中国 | 中国科学技术大学 | - | G01M99/00 | G01M99/00 | -
1450 | KR1020200127276A | 授权 | 株式会社格林普乐斯 | 2019-05-01 | 2020-11-11 | 0 | 1 | 2 | 1 | 飞机配电系统系统检查装置 | An Inspection Device for Electrical Distribution System of Aircraft | 本发明涉及一种飞行器配电系统检查装置。 根据本发明实施例的飞机配电系统检测装置,第一输入端接收集成驱动发电机的发电输出,第二输入端接收电路连接器与交流母线之间的电压输出,以及交流母线第三输入端接收变压整流器与变压整流器之间输出的电压,第四输入端接收变压整流器与直流母线之间输出的电压,第一检测单元和第二输入检测生成的输出通过第一输入端子可包括第二检查单元,其检查通过端子单元、第三输入端子单元和第四输入端子单元接收的电压输出。 | The present invention relates to an apparatus for inspecting an electric power distribution system of an aircraft. According to one embodiment of the present invention, the apparatus for inspecting an electric power distribution system of an aircraft includes: a first input terminal unit receiving power generation output of an integrated driving power generator; a second input terminal unit receiving voltage output between a circuit connector and an AC bus; a third input terminal unit receiving voltage output between the AC bus and a transformation rectifier; a fourth input terminal unit receiving voltage output between the transformation rectifier and a DC bus; a first inspection unit inspecting the power generation output received through the first input terminal unit; and a second inspection unit inspecting the voltage output received through the second input terminal unit, the third input terminal unit, and the fourth input terminal unit. | - | 1 | 2 | 1 | 1 | 1 | 2 | 2020-11-06 ¦ +WRITTEN DECISION TO GRANT ¦ KR ¦ 2020-10-16 ¦ +DECISION TO GRANT OR REGISTRATION OF PATENT RIGHT ¦ KR | 2 | 1 | 发明申请 | 1 | 0 | 韩国 | REPUBLIC OF KOREAR O K AIR FORCE CHIEF OF STAFF | - | B64F5/60 ¦ G01R31/00 ¦ G01R31/40 | B64F5/60 | -
1212 | CN110103856A | 授权 | 朱云 | 2019-05-02 | 2019-08-09 | 0 | 6 | 5 | 1 | 汽车，火车，地铁以及飞机自动找出故障修理方法 | Automatic fault finding and repair method for automobiles, trains, subways and aircrafts | 本发明公开了汽车，火车，地铁以及飞机自动找出故障自动修理，依据电脑系统可分为三大神经网络，包括自动检测系统，自动找出故障系统，自动简易修理系统。汽车，火车，地铁以及飞机中途故障发生事故，判断经验找出故障，人工修理，耽误时间，容易误操作，酿成重大事故，所以我研究发明一种可自动找出故障自动修理科技技术，需要有贮备零部件空间，修理仪器或机器人在中途故障自动修理电线路烧损，短路，断路可自动焊接，水路，油路自动封堵。执行模块拆卸或更换以及焊接与封堵，维持回大厂维修，保障行车，飞行稳步运行，此技术使用方便，快捷，操作迅速，更加实用。适合国际发展形势。 | The invention discloses an automatic fault finding and automatic repair method for automobiles, trains, subways and aircrafts. According to a computer system, each of the automobiles, the trains, thesubways and the aircrafts can be divided into three neural networks including an automatic detection system, an automatic fault finding system and an automatic simple repair system. The automobiles, the trains, the subways and the aircrafts break down in midway and have accidents, faults are found through judgment experience, manual repair is conducted, the time is wasted, misoperation is likely to be caused, resulting in major accidents, therefore an automatic fault finding and automatic repair technical technology is studied and invented, the space storing parts is needed, a repair instrument or a repair robot automatically repairs burn damage and short circuit of an electric line during breakdown in midway, broken circuits can be automatically welded, and a water circuit and an oil circuit are automatically plugged. An executing module conducts demounting or replacing and welding and plugging, the automobiles, the trains, the subways and the aircrafts are kept to go back to a largefactory to be maintained, travelling is ensured, flight operates stably, the technology is fast and convenient to use, rapid in operation, and more practical, and the automatic fault finding and automatic repair method is suitable for the international development situation. | CN ¦ CN ¦ CN | 1 | 6 | 6 | 6 | 1 | 6 | 2020-05-19 ¦ +PATENT GRANT ¦ CN ¦ 2019-10-11 ¦ ENTRY INTO FORCE OF REQUEST FOR SUBSTANTIVE EXAMINATION ¦ CN ¦ 2019-08-09 ¦ PUBLICATION ¦ CN | 6 | 1 | 发明申请 | 1 | 0 | 中国 | 朱云 | - | B60R16/023 ¦ B61C17/00 ¦ B64F5/40 | B60R16/023 | -
608 | AM558U | 权利终止 | EGOR HAMBARYAN | 2019-05-03 | 2019-08-16 | 1 | 0 | 0 | 1 | 机载飞机保护系统 | Onboard Aircraft Protection System | 本实用新型涉及航空领域,特别是一种机载飞机防护系统,可用于保护飞机免受红外头控制的导弹的攻击。 机载飞机保护系统包含一个热火炬系统和一个燃料提取系统。 热火炬系统包含安装在发动机后锥体下部的热火炬块。 热火炬块的末端指向与飞机飞行方向相反的方向。 燃油提取系统以油箱的形式实现,排油管、泵、电动起重机和管道依次连接。 管道铺设在飞机发动机后面,进入排气流。 飞机的热火炬系统得到加强,并在受到带有红外头的现代导弹(5 dwg)的保护时提高了其生产力。 | The utility model relates to aviation, in particular, to onboard aircraft protection systems and can be used to protect aircraft from missiles controlled by an infrared head. The onboard aircraft protection system contains a heat flare system and a fuel withdrawal system. The heat flare system contains heat flare blocks mounted on the lower parts of the rear cones of the engines. The ends of the heat flare blocks are directed in the opposite direction to the flight direction of the aircraft. The fuel withdrawal system is implemented in the form of a fuel tank with a drain pipe, a pump, an electric crane and pipes sequentially attached to each other. The pipes are laid behind the engines of the aircraft, into the exhaust stream. The heat flare system of an aircraft is strengthened and productivity thereof is increased when protected from modern missiles with infrared heads, 5 dwg. | - | 1 | 0 | 0 | 0 | 1 | 0 | - | 0 | 1 | 实用新型 | 1 | 0 | 亚美尼亚 | EGOR HAMBARYAN | - | F41H11/00 | F41H11/00 | -
1402 | CN210119653U | 未缴年费 | 江西理工大学 | 2019-05-07 | 2020-02-28 | 0 | 0 | 0 | 3 | 一种高清广角飞行器航拍镜头 | High-definition wide-angle aerial camera lens for aircraft | 本实用新型提供一种高清广角飞行器航拍镜头，包括镜头主体、保护罩、储水室和洒水室，所述镜头主体两侧均设置有电动升降柱，所述保护罩设置在电动升降柱上，所述保护罩内设置有空腔，所述保护罩底部设置有玻璃观察窗，所述储水室和洒水室均套设在镜头主体上，所述储水室和洒水室通过水管连通，所述镜头主体上还设置有连接线，激光灯通过连接线固定在镜头主体上，所述洒水室内设置有主腔室、喷水腔一和喷水腔二，所述喷水腔一设置在喷水腔二的内边侧，所述主腔室通过出水口一与喷水腔一连通，所述主腔室通过出水口二与喷水腔二连通，该高清广角飞行器航拍镜头设计新颖，具有一定保护效果，拍摄清晰度高，具有模拟雨天的功能，且安全性较高。 | The utility model provides a high-definition wide-angle aerial photography lens for an aircraft. The lens comprises a lens main body, a protective cover, a water storage chamber and a sprinkling chamber, electric lifting columns are arranged on the two sides of the lens main body; the protective cover is arranged on the electric lifting column; a cavity is formed in the protective cover; a glass observation window is arranged at the bottom of the protective cover; wherein the water storage chamber and the water sprinkling chamber are arranged on the lens main body in a sleeving manner; the water storage chamber is communicated with the water sprinkling chamber through a water pipe; the lens main body is also provided with a connecting line. The laser lamp is fixed on the lens main body through a connecting wire; a main cavity, a first water spraying cavity and a second water spraying cavity are formed in the water spraying chamber. The first water spraying cavity is formed in the inneredge side of the second water spraying cavity, the main cavity is communicated with the first water spraying cavity through a first water outlet, and the main cavity is communicated with the second water spraying cavity through a second water outlet. The high-definition wide-angle aerial photographing lens for the aircraft is novel in design, has a certain protection effect, is high in photographing definition, has a function of simulating rainy days, and is relatively high in safety. | - | 1 | 0 | 0 | 0 | 1 | 0 | 2022-04-15 ¦ -TERMINATION OF PATENT RIGHT DUE TO NON-PAYMENT OF ANNUAL FEE ¦ CN ¦ 2020-02-28 ¦ +PATENT GRANT ¦ CN | 0 | 1 | 实用新型 | 1 | 0 | 中国 | 江西理工大学 | - | G03B17/08 ¦ G03B15/08 ¦ G03B15/00 ¦ G03B30/00 | G03B17/08 | -
271 | CN210212782U | 授权 | 四川旭静天臣科技有限公司 | 2019-05-09 | 2020-03-31 | 0 | 2 | 0 | 1 | 一种可灭火的飞行器 | Aircraft capable of extinguishing fire | 本实用新型公开了一种可灭火的飞行器，属于飞行器技术领域，所述第一电动推杆的输出端连接有底板，所述海绵垫的两侧均设置有夹板，所述底板通过滑块与滑槽活动连接，所述固定座的一侧安装有旋转电机，所述丝杆的上端设置有伺服电机，所述第二电动推杆的输出端连接有机械臂。本实用新型通过将灭火弹放置在海绵垫上，启动第一电动推杆收缩，使得底板通过滑块在滑槽内向下运动，使得四个夹板将弹药进行固定，释放时，第一电动推杆带动底板上升，同时夹板向上运动将弹簧拉伸，弹簧提供一个拉力使得夹板向下运动，四个夹板被打开，在旋转电机、伺服电机、第二电动推杆和机械臂的作用下将灭火弹夹出进行灭火。 | The utility model discloses an aircraft capable of extinguishing fire. The utility model belongs to the technical field of aircrafts, and a bottom plate is connected to the output end of the first electric push rod, clamping plates are arranged on the two sides of the sponge cushion, the bottom plate is movably connected with the sliding groove through a sliding block, a rotating motor is installed on one side of the fixing base, a servo motor is arranged at the upper end of the lead screw, and a mechanical arm is connected to the output end of the second electric push rod. According to the utility model, the fire extinguishing bomb is placed on the sponge mat; initiating first motorized push rod retraction, the bottom plate moves downwards in the sliding groove through the sliding block;when ammunition is fixed and released by the four clamping plates, the first electric push rod drives the bottom plate to ascend, meanwhile, the clamping plates move upwards to stretch the springs, the springs provide pull force to enable the clamping plates to move downwards, the four clamping plates are opened, and the fire extinguishing ammunition is clamped out for fire extinguishing under theaction of the rotating motor, the servo motor, the second electric push rod and the mechanical arm. | - | 1 | 2 | 2 | 2 | 1 | 2 | 2020-03-31 ¦ +PATENT GRANT ¦ CN | 2 | 1 | 实用新型 | 1 | 0 | 中国 | 四川旭静天臣科技有限公司 | - | B64D1/04 ¦ B64D1/06 | B64D1/04 | -
1590 | FR3095906A1 | 授权 | LEFEBURE | 2019-05-09 | 2020-11-13 | 0 | 2 | 4 | 1 | 用于监控飞机电力分配的装置和方法 | device AND METHOD FOR MONITORING THE DISTRIBUTION OF ELECTRICITY TO AN AIRCRAFT | 用于监控飞行器配电的设备和方法提供了一种监控设备,用于监控经由设备连接(8)连接到配电网络(6)的飞行器(2)的配电。 该监测装置包括测量模块(20),用于测量配电网(6)的测量点(18)处的至少一个电量,计算模块(24),用于确定配电网(6)的至少一个参数的值。配电网(6)根据测得的电量向飞行器(2)提供的电流,控制模块(26)配置为控制配电网(6)的变流设备以切断如果确定的参数值验证了至少一个监控标准,则关闭电流分布。 摘要图:图 1 | Device and method for monitoring the distribution of electricity to an aircraft The monitoring device is provided for monitoring the distribution of electricity to an aircraft (2) connected to an electricity distribution network (6) via a device connection (8). The monitoring device comprises a measurement module (20) configured to measure at least one electrical quantity at a measurement point (18) of the distribution network (6), a calculation module (24) configured to determine the value of at least one parameter of the electrical current supplied to the aircraft (2) by the distribution network (6) from the measured electrical quantity(s), and a control module (26) configured to control current transformation equipment of the distribution network (6) so as to cut off the distribution of electric current if at least one monitoring criterion is verified by the determined parameter value(s). Figure for abstract: Figure 1 | - | 1 | 2 | 2 | 2 | 1 | 2 | 2023-04-12 ¦ +FEE PAYMENT ¦ FR ¦ 2022-04-11 ¦ +FEE PAYMENT ¦ FR ¦ 2021-04-14 ¦ +FEE PAYMENT ¦ FR ¦ 2020-11-13 ¦ PUBLICATION OF THE PRELIMINARY SEARCH REPORT ¦ FR ¦ 2020-04-21 ¦ +FEE PAYMENT ¦ FR | 2 | 1 | 发明申请 | 1 | 0 | 法国 | LEFEBURE | - | H02H3/00 ¦ G01R31/08 ¦ H01J13/00 | H02H3/00 | -
1591 | FR3095906B1 | 授权 | LEFEBURE | 2019-05-09 | 2021-12-24 | 0 | 0 | 0 | 1 | 用于监控飞机电力分配的装置和方法 | device AND METHOD FOR MONITORING THE DISTRIBUTION OF ELECTRICITY TO AN AIRCRAFT | 用于监控飞机电力分配的设备和方法提供监控设备以监控飞机(2)的电力分配,飞机(2)通过设备连接(8)连接到配电网络(6)。 该监测装置包括测量模块(20),其被配置为测量配电网络(6)的测量点(18)处的至少一个电量,计算模块(24),被配置为确定至少一个参数的值配电网(6)根据所测量的电量向飞行器(2)提供的电流,以及控制模块(26),用于控制配电网(6)的变流设备以切断如果确定的参数值验证了至少一个监测标准,则关闭电流分布。 摘要图:图1 | Device and method for monitoring the distribution of electricity to an aircraft The monitoring device is provided for monitoring the distribution of electricity to an aircraft (2) connected to an electricity distribution network (6) via a device connection (8). The monitoring device comprises a measurement module (20) configured to measure at least one electrical quantity at a measurement point (18) of the distribution network (6), a calculation module (24) configured to determine the value of at least one parameter of the electrical current supplied to the aircraft (2) by the distribution network (6) from the measured electrical quantity(s), and a control module (26) configured to control current transformation equipment of the distribution network (6) so as to cut off the distribution of electric current if at least one monitoring criterion is verified by the determined parameter value(s). Figure for abstract: Figure 1 | - | 1 | 2 | 0 | 0 | 1 | 2 | 2023-04-12 ¦ +FEE PAYMENT ¦ FR ¦ 2022-04-11 ¦ +FEE PAYMENT ¦ FR ¦ 2021-04-14 ¦ +FEE PAYMENT ¦ FR ¦ 2020-11-13 ¦ PUBLICATION OF THE PRELIMINARY SEARCH REPORT ¦ FR ¦ 2020-04-21 ¦ +FEE PAYMENT ¦ FR | 2 | 1 | 授权发明 | 1 | 0 | 法国 | LEFEBURE | - | H02H3/00 ¦ G01R31/08 ¦ H01J13/00 | H02H3/00 | -
445 | KR1020210114527A | 授权 | 凯姿股份有限公司 | 2019-05-10 | 2021-09-23 | 0 | 0 | 9 | 3 | 带切割刀片的电动工作机 | Electric working machine with cutting blade | 切割刀片、用于旋转驱动切割刀片的电动机5、用于向电动机5供电的主电源6、以及用于断开电动机5和切割刀片之间的电源的离合器;倾斜传感器31设有用于检测飞行器倾斜度的控制装置30和用于控制主电源6的通断的控制装置30。装置30确定当基准线在水平方向上倾斜超过规定角度时,或者电动机5的旋转时间长于规定时间时,当停止时,关闭主电源。 | A cutting blade, an electric motor 5 for rotationally driving the cutting blade, a main power supply 6 for supplying electric power to the electric motor 5, and a clutch for disconnecting power between the electric motor 5 and the cutting blade; The inclination sensor 31 for detecting the inclination of the aircraft and the control means 30 for controlling the ON/OFF of the main power supply 6 are provided. When the central line in the vertical direction of the aircraft when viewed from the front is the reference line, the control means 30 determines that when the reference line is inclined by more than a prescribed angle in the horizontal direction, or the rotation of the electric motor 5 is longer than the prescribed time When stopped, the main power supply is turned OFF. | - | 9 | 2 | 0 | 0 | 9 | 2 | 2023-11-01 ¦ +WRITTEN DECISION TO GRANT ¦ KR ¦ 2023-10-17 ¦ +DECISION TO GRANT OR REGISTRATION OF PATENT RIGHT ¦ KR ¦ 2023-05-24 ¦ -NOTIFICATION OF REASON FOR REFUSAL ¦ KR | 2 | 9 | 发明申请 | 1 | 0 | 韩国 | 凯姿股份有限公司 | - | A01D34/68 ¦ A01D34/00 ¦ A01D34/78 ¦ A01D101/00 | A01D34/68 | -
1077 | CN109986501B | 授权 ¦ 一案双申 | 沈阳飞机工业(集团)有限公司 | 2019-05-16 | 2023-07-28 | 0 | 0 | 0 | 3 | 一种飞机长杆类零件装配设备及其使用方法 | A kind of assembly equipment of aircraft long rod parts and its use method | 本发明属于机械装配技术领域，涉及一种飞机长杆类零件装配设备及其使用方法。该装置包括自动托运驱动系统、液压驱动系统和机械调整系统；自动托运驱动系统包括万向拉手、驱动手柄、电动轮、万向滚轮和电控装；液压驱动系统包括基础托架、滑动支撑装置、液压撑杆装置、加压杆、手动液压泵、油箱和槽型滑轨，用于抬起长杆类零件的一端，并在倾斜角、上下方向上进行调整；机械调整系统包括调整托架、旋转轴承装置、多方位旋转滑动托盘装置、圆柱滑轨、精密丝杠、挡板、旋转罗盘和位置固定地脚装置，用于对长杆类零件在左右方向上进行精调，达到零件装配孔和飞机装配孔重合。本发明专利机械结构新颖、自动化程度强，综合装配能力强。 | The invention belongs to the technical field of mechanical assembly, and relates to an assembly device for aircraft long pole parts and a method for using the same. The device includes automatic consignment drive system, hydraulic drive system and mechanical adjustment system; automatic consignment drive system includes universal handle, drive handle, electric wheel, universal roller and electric control device; hydraulic drive system includes foundation bracket, sliding support device , hydraulic support rod device, pressure rod, manual hydraulic pump, oil tank and grooved slide rail, used to lift one end of long rod parts and adjust them in the inclination angle and up and down direction; the mechanical adjustment system includes adjustment brackets , rotating bearing device, multi-directional rotating sliding tray device, cylindrical slide rail, precision screw, baffle plate, rotating compass and position-fixed foot device, used for fine adjustment of long rod parts in the left and right direction to achieve parts assembly The holes coincide with the aircraft mounting holes. The patented mechanical structure of the invention is novel, the degree of automation is strong, and the comprehensive assembly ability is strong. | - | 1 | 2 | 0 | 0 | 1 | 2 | 2023-07-28 ¦ +PATENT GRANT ¦ CN ¦ 2019-08-02 ¦ ENTRY INTO FORCE OF REQUEST FOR SUBSTANTIVE EXAMINATION ¦ CN ¦ 2019-07-09 ¦ PUBLICATION ¦ CN | 3 | 2 | 授权发明 | 1 | 0 | 中国 | 沈阳飞机工业(集团)有限公司 | - | B25B27/00 | B25B27/00 | -
1749 | RU2713390C1 | 授权 | FEDERALNOE GOSUDARSTVENNOE BYUDZHETNOE OBRAZOVATELNOE UCHREZHDENIE VYSSHEGO OBRAZOVANIYA NOVOSIBIRSKIJ GOSUDARSTVENNYJ TEKHNICHESKIJ UNIV | 2019-05-20 | 2020-02-05 | 1 | 2 | 4 | 4 | 飞机自适应起动发电机系统 | Adaptive starter-generator system for aircrafts | 领域:电气工程。实质:本发明涉及电气工程和电力电子,可用于飞机起动发电机系统的构造,其中使用静态能量转换器来实现输出能量的质量参数。 飞机起动发电机系统,由永磁体励磁同步发电机、基于串联双向DC-DC变换器的并联半导体变换器、高频变压器桥式电路、电感电容滤波器组成 在转换器的输出和输入 dc-dc 处的电容分压器,以及基于具有脉宽调制的电压逆变器的双向 ac-dc 转换器,在转换器的输入 ac-dc 处有一个电感电容滤波器, 永磁体励磁同步发电机的输出连接到基于直接变频器的自然换相的变频器,该变频器的输出连接到交流电的三相负载并钳位到基于双向电压的转换器的交流-直流 逆变器,在直流链路中的输出连接到双向 dc-dc 转换器的钳位,串联连接到蓄电池和直流负载。EFF ECT:将具有自然切换的直接变频器包含在起动发电机系统中,可以扩展飞机起动发电机系统的功能能力,并赋予它们自适应特性(智能电网),因为在可变频率下产生恒定频率的交流电 同步发电机轴的旋转,以及电动启动器启动的实施,来自直流和交流网络。1 cl,1 dwg | FIELD: electrical engineering.SUBSTANCE: invention relates to electrical engineering and power electronics and can be used in construction of starter-generator systems for aircrafts, in which static energy converters are used to achieve quality parameters of output energy. Starter-generator system of an aircraft, comprising a synchronous generator with excitation from permanent magnets, a parallel semiconductor converter based on series-connected bidirectional dc-dc converter, built on the basis of bridge circuit with high-frequency transformer, inductive-capacitance filter at output and capacitive divider at input dc-dc of converter, and a bidirectional ac-dc converter based on a voltage inverter with pulse-width modulation, an inductive-capacitance filter at the input ac-dc of the converter, at that, to output of synchronous generator with excitation from permanent magnets is connected to frequency converter with natural commutation based on direct frequency converter, which output is connected to three-phase load of alternating current and to clamps ac-dc of converter, built on basis of bidirectional voltage inverter, which output in DC link is connected to clamps of bidirectional dc-dc converter, in-series connected to storage battery and DC load.EFFECT: inclusion of direct frequency converter with natural switching into starter-generator system allows to expand functional capabilities of starter-generator systems for aircraft and gives them an adaptive character (Smart Grid), due to generation of AC of constant frequency at variable frequency of rotation of synchronous generator shaft, as well as implementation of electric starter start-up, both from DC and AC networks.1 cl, 1 dwg | - | 1 | 2 | 2 | 2 | 1 | 2 | - | 2 | 1 | 授权发明 | 1 | 0 | 俄罗斯 | FEDERALNOE GOSUDARSTVENNOE BYUDZHETNOE OBRAZOVATELNOE UCHREZHDENIE VYSSHEGO OBRAZOVANIYA NOVOSIBIRSKIJ GOSUDARSTVENNYJ TEKHNICHESKIJ UNIV | - | H02J7/34 | H02J7/34 | -
170 | CN210284876U | 授权 ¦ 一案双申 | 上海衡拓液压控制技术有限公司 | 2019-05-21 | 2020-04-10 | 0 | 0 | 0 | 7 | 便携式电动阻力伞包装机 | Portable electric drag parachute packaging machine | 本实用新型涉及一种便携式电动阻力伞包装机，具有一个伞桶装置、控制盒系统，所述伞桶装置上部连接有电动推杆组件，所述电动推杆组件由电动推杆、压盘、支撑座及连接件组成，所述电动推杆通过支撑座固定连接在伞桶装置的活动支架上；电动推杆的推杆端面连接压盘，且压盘位于伞桶装置的伞桶上方，压盘可随着电动推杆一起运动，对伞桶中的阻力伞包进行压缩；所述控制盒系统安装在伞桶装置的固定支架上，并与电动推杆电性连接，由控制系统控制电动推杆动作。本实用新型将电动技术应用于飞机阻力伞打包装置中，可大大降低产品的体积和重量，使其携带方便。 | The utility model relates to a portable electric drag parachute packaging machine. The device is provided with an umbrella barrel device and a control box system, the upper portion of the umbrella barrel device is connected with an electric push rod assembly, the electric push rod assembly is composed of an electric push rod, a pressing disc, a supporting base and a connecting piece, and the electric push rod is fixedly connected to a movable support of the umbrella barrel device through the supporting base; the push rod end face of the electric push rod is connected with a pressing disc, thepressing disc is located above an umbrella barrel of the umbrella barrel device, and the pressing disc can move along with the electric push rod to compress a resistance umbrella bag in the umbrella barrel. The control box system is installed on a fixing support of the umbrella barrel device and electrically connected with the electric push rod, and the control system controls the electric push rod to act. The electric technology is applied to the aircraft drag parachute packing device, the size and the weight of a product can be greatly reduced, and the aircraft drag parachute packing deviceis convenient to carry. | - | 1 | 0 | 0 | 0 | 1 | 0 | 2020-04-10 ¦ +PATENT GRANT ¦ CN | 0 | 2 | 实用新型 | 1 | 0 | 中国 | 上海衡拓液压控制技术有限公司 | - | B65B63/02 | B65B63/02 | -
860 | CN110207852A | 授权 | 中国航天空气动力技术研究院 | 2019-05-24 | 2019-09-06 | 1 | 6 | 5 | 2 | 一种电弧加热器气流焓值快速测量系统及方法 | System and method for rapidly measuring gas flow enthalpy value of electric arc heater | 一种电弧加热器气流焓值快速测量系统及方法，是基于电弧加热器运行时热态质量流量与冷态质量流量守恒快速评估气流的温度，结合热平衡条件下气流焓值与温度、压力的定量关系，可以获得电弧加热器气流总焓。利用电弧加热器内冷、热气的压力，可直接获得气流焓值，基于该方法可实现对飞行器地面热防护试验气流焓值的快速获得，有利于大规模型号飞行器气动热地面试验的开展，适用于管式、交流、分段、叠片等多种类型电弧加热器的气流焓值测量，同时适用于空气、CO2、N2、Ar等各种试验介质的气流焓值确定。 | The invention relates to a system and method for rapidly measuring a gas flow enthalpy value of an electric arc heater. A temperature of gas flow is rapidly evaluated on the basis of conservation of hot state mass flow and cold state mass flow when the electric arc heater operates, and by combining a quantitative relation between a gas flow enthalpy and a temperature as well as a pressure under the thermal equilibrium condition, a total gas flow enthalpy of the electric arc heater can be obtained. The gas flow enthalpy value can be directly obtained by utilizing pressures of cold and hot gas in the electric arc heater. On the basis of the method, rapid acquisition on the gas flow enthalpy value of an aircraft ground thermal protection test can be implemented. The system and the method arebeneficial for developing a large-scaled model aircraft aerodynamic heat ground test, are applicable to measurement on the gas flow enthalpy values of various types of electric arc heaters, such as atubular type, an alternating current type, a segmented type, a laminated type and the like, and meanwhile, are applicable to determination on the gas flow enthalpy values of various test media such asair, CO2, N2, Ar and the like. | - | 1 | 6 | 6 | 6 | 1 | 6 | 2020-09-18 ¦ +PATENT GRANT ¦ CN ¦ 2019-10-08 ¦ ENTRY INTO FORCE OF REQUEST FOR SUBSTANTIVE EXAMINATION ¦ CN ¦ 2019-09-06 ¦ PUBLICATION ¦ CN | 6 | 1 | 发明申请 | 1 | 0 | 中国 | 中国航天空气动力技术研究院 | - | G01K13/02 ¦ G01L11/00 ¦ G01K13/024 | G01K13/02 | -
295 | DE102019207806A1 | 驳回 ¦ 权利转移 | 劳斯莱斯德国有限两合公司 | 2019-05-28 | 2020-12-03 | 0 | 1 | 9 | 1 | 飞机电源装置 | power supply device for an aircraft | 本发明涉及一种用于飞行器电动推力发生器的供能装置。 供能装置设置在飞行器外部,与飞行器相距一定距离,通过机械连接与飞行器耦合,以便飞行器在飞行过程中随身携带或牵引供能装置。 此外,能量供应装置通过供电线路连接到飞行器,以便能够为推力发生器提供电能。 电池位于能量供应装置上,它为推力发生器以及用于转换由电池提供的能量的电力电子设备提供电能。 此外,能量供应装置具有用于影响其飞行特性的装置,即例如机翼、方向舵、升降舵和/或副翼以及可能的其自身的推力发生器。 | The invention relates to an energy supply device for an electric thrust generator of an aircraft. The energy supply device is arranged outside the aircraft and at a distance from the aircraft and is coupled to the aircraft via a mechanical connection, so that the aircraft carries or tows the energy supply device with it during flight. Furthermore, the energy supply device is connected to the aircraft via an electrical supply line in order to be able to provide the electrical energy for the thrust generator. A battery is located on board the energy supply device, which supplies the electrical energy for the thrust generator, as well as power electronics for converting the energy supplied by the battery. Furthermore, the energy supply device has means for influencing its flight characteristics, i.e. for example wings, rudder, elevator and/or ailerons and possibly its own thrust generator. | - | [6 empty] | 2021-01-14 ¦ -REFUSAL DECISION NOW FINAL ¦ DE ¦ 2020-12-09 ¦ -REFUSAL DECISION IN EXAMINATION/REGISTRATION PROCEEDINGS ¦ DE ¦ 2019-06-05 ¦ +REQUEST FOR EXAMINATION VALIDLY FILED ¦ DE | 1 | 1 | 发明申请 | 1 | 0 | 德国 | 劳斯莱斯德国有限两合公司 | - | B64D39/00 ¦ B64D27/24 | B64D39/00 | - | bar: 4 to 6
1788 | CN110162072A | 实质审查 | 哈尔滨工业大学 | 2019-05-28 | 2019-08-23 | 2 | 3 | 8 | 4 | 四旋翼飞行器三自由度姿态控制实验装置 | Three-freedom-degree attitude control experiment device for four-rotor aircraft | 本发明公开了四旋翼飞行器三自由度姿态控制实验装置，由底座、底座连接器、主悬架、主悬架连接器、主悬架连接器轴承、偏航‑主悬架连接器、偏航‑主悬架连接器轴承、偏航悬架转轴、偏航悬架、滚转‑偏航悬架连接器、滚转‑偏航悬架连接器轴承、滚转悬架转轴、滚转悬架、滚转悬架轴承、俯仰悬架、俯仰悬架轴承、俯仰悬架转轴、俯仰悬架限位器、四旋翼飞行器、四合一电调板、遥控器接收机、飞行控制器组成。本发明使用四旋翼飞行器三自由度姿态控制实验装置代替无人机实物进行飞控系统设计与飞行试验，降低试验危险系数与成本，便于快速重复实验。 | The invention discloses a three-freedom-degree attitude control experiment device for a four-rotor aircraft. The three-freedom-degree attitude control experiment device is composed of a base, a base connector, a main suspension frame, a main suspension frame connector, a main suspension frame connector bearing, a yaw-main suspension frame connector, a yaw-main suspension frame connector bearing, ayaw suspension frame rotating shaft, a yaw suspension frame, a rolling-yaw suspension frame connector, a rolling-yaw suspension frame connector bearing, a rolling suspension frame rotating shaft, a rolling suspension frame, a rolling suspension frame bearing, a pitching suspension frame, a pitching suspension frame bearing, a pitching suspension frame rotating shaft, a pitching suspension frame limiter, a four-rotor aircraft, a four-in-one electric adjusting plate, a remote controller receiver and a flight controller. According to the device, the four-rotor aircraft three-degree-of-freedom attitude control experiment device is used for replacing an unmanned aerial vehicle real object to carry out flight control system design and flight tests, so that the test risk coefficient and cost arelowered, and rapid repeated experiments are facilitated. | - | 1 | 3 | 3 | 3 | 1 | 3 | 2019-09-17 ¦ ENTRY INTO FORCE OF REQUEST FOR SUBSTANTIVE EXAMINATION ¦ CN ¦ 2019-08-23 ¦ PUBLICATION ¦ CN | 3 | 1 | 发明申请 | 1 | 0 | 中国 | 哈尔滨工业大学 | - | G05D1/08 | G05D1/08 | -
771 | CN110550230A | 实质审查 | 空中客车运营有限公司 | 2019-05-29 | 2019-12-10 | 0 | 1 | 1 | 1 | 用于自动测试飞行器机舱的机舱耗电器的方法和系统 | Method and system for the automated testing of electrical cabin loads in a cabin of an aircraft | 一种用于自动测试飞行器机舱的机舱耗电器的方法，该方法包括：通过测试控制器使至少一个机舱耗电器在预定的运行模式下工作；通过所述飞行器机舱的电力分配系统的功率控制器来检测所述至少一个机舱耗电器在被激活的运行模式中的电功率消耗曲线，其中所述功率控制器调节所述至少一个机舱耗电器在所述电力分配系统之内的电功率消耗；将所检测的功率消耗曲线传输至所述测试控制器；并且通过所述测试控制器将所检测的功率消耗曲线与针对所述至少一个机舱耗电器的被激活的运行模式的参考曲线进行比较，以便测试所述至少一个机舱耗电器的功能性。 | A method for the automated testing of electrical cabin loads in a cabin of an aircraft comprises activating at least one electrical cabin load in a predetermined operating mode via a test controller;recording an electric power consumption profile of the at least one electrical cabin load in the activated operating mode via a power controller of an electric power distribution system of the cabin of the aircraft, wherein the power controller regulates electric power consumption of the at least one electrical cabin load within the power distribution system; transmitting the recorded power consumption profile to the test controller; and comparing the recorded power consumption profile with a reference profile for the activated operating mode of the at least one cabin load via the test controller, in order to test the at least one electrical cabin load for operability. | DE | 4 | 3 | 1 | 1 | 4 | 3 | 2021-04-09 ¦ ENTRY INTO FORCE OF REQUEST FOR SUBSTANTIVE EXAMINATION ¦ CN ¦ 2019-12-10 ¦ PUBLICATION ¦ CN | 3 | 4 | 发明申请 | 1 | 0 | 中国 | 空中客车运营有限公司 | - | B64F5/60 | B64F5/60 | -
1084 | FR3096663A1 | 授权 | AIRBUS ¦ 空中客车运营简化股份公司 | 2019-05-31 | 2020-12-04 | 0 | 0 | 5 | 2 | 用于冷却飞机推进装置发动机的闭合回路 | closed circuit for cooling the engine of an aircraft propulsion unit | 本发明涉及一种飞机推进装置,包括电动机(5),电动机(5)具有转子(8)和定子(9),机械连接到基座(10),基座(10)能够安装在飞机(11)机身后部)、由转子(8)驱动旋转的风扇(12)、位于风扇(12)下游的一组固定叶片(13); 机舱(14)具有外护罩(15)和风扇外壳(16),风扇外壳(16)包围风扇(12)和叶片组件(13)。 机舱 (14) 通过一组固定叶片 (13) 机械连接到底座 (10)。 这种配置使得可以形成冷却回路(19),从而可以将电动机(5)在定子(9)的水平产生的热量排向固定叶片(26)和机舱(14)哪里消散了。。 此外,该热量可用于为机舱唇缘 (35) 除冰。 摘要图:图2 | The invention relates to an aircraft propulsion unit comprising an electric motor (5) having a rotor (8) and a stator (9) mechanically connected to a base (10) capable of being mounted at the rear of the fuselage of a aircraft (11), a fan (12) driven in rotation by the rotor (8), a set of fixed blades (13) located downstream of the fan (12); and a nacelle (14) having an outer shroud (15) and a fan casing (16) enclosing the fan (12) and vane assembly (13). The nacelle (14) is mechanically connected to the base (10) through the set of fixed vanes (13). This configuration makes it possible to form a cooling circuit (19) making it possible to evacuate the heat produced by the electric motor (5) at the level of the stator (9) towards the fixed blades (26) and the nacelle (14) where it is dissipated. . Furthermore, this heat can be used for de-icing the nacelle lip (35). Figure for the abstract: Figure 2 | - | 3 | 3 | 0 | 0 | 3 | 3 | 2023-05-25 ¦ +FEE PAYMENT ¦ FR ¦ 2022-05-23 ¦ +FEE PAYMENT ¦ FR ¦ 2021-05-25 ¦ +FEE PAYMENT ¦ FR ¦ 2020-12-04 ¦ PUBLICATION OF THE PRELIMINARY SEARCH REPORT ¦ FR ¦ 2020-05-22 ¦ +FEE PAYMENT ¦ FR | 3 | 3 | 发明申请 | 2 | 0 | 法国 | 空中客车运营简化股份公司 ¦ AIRBUS | - | B64D33/08 ¦ B64D29/04 | B64D33/08 | -
1085 | FR3096663B1 | 授权 | AIRBUS ¦ 空中客车运营简化股份公司 | 2019-05-31 | 2021-06-25 | 0 | 0 | 0 | 2 | 用于冷却飞机推进装置发动机的闭合回路 | closed circuit for cooling the engine of an aircraft propulsion unit | 本发明涉及一种飞机推进装置,包括电动机(5),该电动机具有转子(8)和定子(9),该转子(8)和定子(9)机械地连接到能够安装在飞机(11)机身后部的基座(10)上)、由转子(8)驱动旋转的风扇(12)、位于风扇(12)下游的一组固定叶片(13); 机舱(14)具有外罩(15)和包围风扇(12)和叶片组件(13)的风扇外壳(16)。 机舱(14)通过一组固定叶片(13)机械连接到底座(10)。 这种构造使得可以形成冷却回路(19),从而可以将在定子(9)的水平处由电动机(5)产生的热量朝向固定叶片(26)和机舱(14)排出在哪里消散。。 此外,该热量可用于对机舱唇缘 (35) 进行除冰。 摘要图:图2 | The invention relates to an aircraft propulsion unit comprising an electric motor (5) having a rotor (8) and a stator (9) mechanically connected to a base (10) capable of being mounted at the rear of the fuselage of a aircraft (11), a fan (12) driven in rotation by the rotor (8), a set of fixed blades (13) located downstream of the fan (12); and a nacelle (14) having an outer shroud (15) and a fan casing (16) enclosing the fan (12) and vane assembly (13). The nacelle (14) is mechanically connected to the base (10) through the set of fixed vanes (13). This configuration makes it possible to form a cooling circuit (19) making it possible to evacuate the heat produced by the electric motor (5) at the level of the stator (9) towards the fixed blades (26) and the nacelle (14) where it is dissipated. . Furthermore, this heat can be used for de-icing the nacelle lip (35). Figure for the abstract: Figure 2 | - | 3 | 3 | 0 | 0 | 3 | 3 | 2023-05-25 ¦ +FEE PAYMENT ¦ FR ¦ 2022-05-23 ¦ +FEE PAYMENT ¦ FR ¦ 2021-05-25 ¦ +FEE PAYMENT ¦ FR ¦ 2020-12-04 ¦ PUBLICATION OF THE PRELIMINARY SEARCH REPORT ¦ FR ¦ 2020-05-22 ¦ +FEE PAYMENT ¦ FR | 3 | 3 | 授权发明 | 2 | 0 | 法国 | 空中客车运营简化股份公司 ¦ AIRBUS | - | B64D33/08 ¦ B64D29/04 | B64D33/08 | -
1367 | CN110550193A | 授权 | 赛峰着陆系统 | 2019-05-31 | 2019-12-10 | 1 | 2 | 17 | 2 | 设有用于路由线缆和管道的装置的飞行器起落架 | Aircraft landing gear equipped with the means for routing cables and pipes | 本发明涉及一种飞行器起落架，包括用于固定到飞行器的结构的支柱腿(2)，并包括承载至少一个轮子(5)并安装成沿着滑动轴线(X1)在支柱腿中滑动的底部部分(10)，以及诸如电力电缆(30)、信号承载电缆(31)、液压管道(38A、38B、39A、39B)的多个元件，这些元件沿着支柱腿向下行进，以便终止在底部部分处，所有这些元件在支柱腿的底端和起落架的底部部分之间是柔性的。该起落架包括具有近端和自由远端的第一可移动支承件(41)，近端围绕垂直于滑动轴线的铰链轴线(X3)铰接到支柱腿的底端，自由远端承载设有用于接纳和引导柔性元件的孔口的支架(40)，该起落架包括具有近端和自由远端的第二可移动支承件(51)，近端围绕垂直于滑动轴线的铰链轴线(X5)铰接到起落架的底部部分，自由远端承载用于接纳和引导柔性元件的支架(50)。 | The present invention relates to an aircraft landing gear. The aircraft landing gear includes a strut leg (2), a bottom portion (10) carrying at least one wheel (5) and mounted to slide in the strut leg, and a plurality of elements such as power electric cables (30), signal-carrying electric cables (31), and hydraulic pipes (38A, 38B, 39A, 39B) extending toward the bottom portion along the strut leg and terminating at the bottom portion, all of the elements being flexible between a bottom end of the strut leg and the bottom portion of the landing gear. The landing gear includes a first movablesupport (41) having a proximal end hinged to the bottom end of the strut leg, and a distal end carrying a rack (40) for receiving and guiding the flexible elements. The landing gear also includes a second movable support (51) having a distal end hinged to the bottom portion of the landing gear and perpendicular to a hinge axis (X5) of a sliding axis and a proximal end carrying a rack (50) for receiving and guiding the flexible elements. | FR | 7 | 2 | 2 | 2 | 7 | 2 | 2023-10-03 ¦ +PATENT GRANT ¦ CN ¦ 2020-01-03 ¦ ENTRY INTO FORCE OF REQUEST FOR SUBSTANTIVE EXAMINATION ¦ CN ¦ 2019-12-10 ¦ PUBLICATION ¦ CN | 2 | 7 | 发明申请 | 1 | 0 | 中国 | 赛峰着陆系统 | - | B64C25/34 ¦ B64C25/32 | B64C25/34 | -
1526 | CN110086121B | 授权 | 国家电网公司 ¦ 国网河北省电力有限公司超高压分公司 | 2019-06-03 | 2020-05-26 | 0 | 0 | 5 | 18 | 一种带电进出电场的定位钩及定位装置 | A positioning hook and a positioning device for charging in and out of an electric field | 本发明提供了一种带电进出电场的定位钩及定位装置，属于带电检修设备技术领域，包括两片钩片，分别设置在钩片上下部的第一连接件和第二连接件，转动设置在第一连接件上的限位件，与限位件抵接的弹簧销，以及用于控制弹簧销移动的拆除组件；其中，拆除组件包括设置在钩片上的滑道和滑动件；滑道沿弹簧销的长度方向设置且终点位于弹簧销的销子端，滑动件上设置有用于连接飞行器的吊装组件。本发明提供的一种带电进出电场的定位钩及定位装置采用飞行器提动吊装组件向滑动件传递拉力，滑动件沿滑道滑动，最终推动弹簧销的销子端，实现定位钩的回收，方便快捷，且不会对回收装置有较高的要求，更适合于带电检修作业。 | The invention provides a positioning hook entering and leaving an electric field in a live mode and a positioning device, which belong to the technical field of live maintenance equipment. The positioning hook entering and leaving an electric field in a live mode comprises two hook pieces, a first connector and a second connector arranged at the upper part and the lower part of the hook piece, a limiting piece rotarily arranged on the first connector, a spring pin abutting against the limiting piece and a removing assembly for controlling movement of the spring pin, wherein the removing assembly comprises a slideway and a sliding member disposed on the hook piece; the slideway is arranged along the length direction of the spring pin and the end point is located at the pin end of the springpin; and the sliding member is provided with a hoisting assembly for connecting an aircraft. According to the positioning hook entering and leaving the electric field in the live mode and the positioning device, the aircraft is adopted to lift the hoisting assembly to transmit a pulling force to the sliding member, the sliding member slides along the slideway, the pin end of the spring pin is finally pushed, recovery of the positioning hook is realized, the operation is convenient and quick, a recovery device is not highly required, and the positioning hook and the positioning device are moresuitable for live maintenance operations. | - | 1 | 0 | 0 | 0 | 1 | 0 | 2020-05-26 ¦ +PATENT GRANT ¦ CN ¦ 2019-08-27 ¦ ENTRY INTO FORCE OF REQUEST FOR SUBSTANTIVE EXAMINATION ¦ CN ¦ 2019-08-02 ¦ PUBLICATION ¦ CN | 0 | 1 | 授权发明 | 2 | 0 | 中国 | 国家电网公司 ¦ 国网河北省电力有限公司超高压分公司 | - | H02G1/02 | H02G1/02 | -
1553 | CN110086121A | 授权 | 国家电网公司 ¦ 国网河北省电力有限公司超高压分公司 | 2019-06-03 | 2019-08-02 | 0 | 0 | 5 | 18 | 一种带电进出电场的定位钩及定位装置 | Positioning hook entering and leaving electric field in live mode and positioning device | 本发明提供了一种带电进出电场的定位钩及定位装置，属于带电检修设备技术领域，包括两片钩片，分别设置在钩片上下部的第一连接件和第二连接件，转动设置在第一连接件上的限位件，与限位件抵接的弹簧销，以及用于控制弹簧销移动的拆除组件；其中，拆除组件包括设置在钩片上的滑道和滑动件；滑道沿弹簧销的长度方向设置且终点位于弹簧销的销子端，滑动件上设置有用于连接飞行器的吊装组件。本发明提供的一种带电进出电场的定位钩及定位装置采用飞行器提动吊装组件向滑动件传递拉力，滑动件沿滑道滑动，最终推动弹簧销的销子端，实现定位钩的回收，方便快捷，且不会对回收装置有较高的要求，更适合于带电检修作业。 | The invention provides a positioning hook entering and leaving an electric field in a live mode and a positioning device, which belong to the technical field of live maintenance equipment. The positioning hook entering and leaving an electric field in a live mode comprises two hook pieces, a first connector and a second connector arranged at the upper part and the lower part of the hook piece, a limiting piece rotarily arranged on the first connector, a spring pin abutting against the limiting piece and a removing assembly for controlling movement of the spring pin, wherein the removing assembly comprises a slideway and a sliding member disposed on the hook piece; the slideway is arranged along the length direction of the spring pin and the end point is located at the pin end of the springpin; and the sliding member is provided with a hoisting assembly for connecting an aircraft. According to the positioning hook entering and leaving the electric field in the live mode and the positioning device, the aircraft is adopted to lift the hoisting assembly to transmit a pulling force to the sliding member, the sliding member slides along the slideway, the pin end of the spring pin is finally pushed, recovery of the positioning hook is realized, the operation is convenient and quick, a recovery device is not highly required, and the positioning hook and the positioning device are moresuitable for live maintenance operations. | - | 1 | 0 | 0 | 0 | 1 | 0 | 2020-05-26 ¦ +PATENT GRANT ¦ CN ¦ 2019-08-27 ¦ ENTRY INTO FORCE OF REQUEST FOR SUBSTANTIVE EXAMINATION ¦ CN ¦ 2019-08-02 ¦ PUBLICATION ¦ CN | 0 | 1 | 发明申请 | 2 | 0 | 中国 | 国家电网公司 ¦ 国网河北省电力有限公司超高压分公司 | - | H02G1/02 | H02G1/02 | -
316 | CN110287549B | 授权 | 南京理工大学 | 2019-06-04 | 2022-09-13 | 0 | 0 | 2 | 5 | 具有不确定源的多处薄涂敷飞行器RCS预测方法 | Multiple thin-coated aircraft rcs prediction method with uncertain sources | 本发明公开了一种具有不确定源的多处薄涂敷飞行器RCS预测方法，包括以下步骤：建立MTDS电场积分方程；建立具有外形不确定性多处薄涂敷飞行器的几何模型；提取多处薄涂敷飞行器外形不确定参数；分析具有外形不确定性多处薄涂敷飞行器的电磁散射特性。本发明将多处薄涂敷飞行器几何外形的不确定性通过带有随机变量的基函数引入到MTDS积分方程方法的矩阵方程中，进而具有不确定外形的多处薄涂敷飞行器的RCS可以通过扰动法有效地定量预测,该方法能较好地模拟具有多处多介质片薄涂敷的金属物体。 | The invention discloses a method for predicting the RCS of a multi-position thin-coated aircraft with uncertain sources, comprising the following steps: establishing an MTDS electric field integral equation; establishing a geometric model of a multi-position thin-coated aircraft with shape uncertainty; extracting multiple positions Shape uncertainty parameters of thin-coated aircraft; analysis of electromagnetic scattering characteristics of thin-coated aircraft with shape uncertainty. The invention introduces the uncertainty of the geometric shape of the aircraft with multiple thin coatings into the matrix equation of the MTDS integral equation method through the basis function with random variables, and then the RCS of the aircraft with multiple thin coatings with uncertain shapes can be obtained by The perturbation method is effective for quantitative prediction, and this method can better simulate metal objects with multiple thin-layer dielectric sheets. | - | 1 | 2 | 0 | 0 | 1 | 2 | 2022-09-13 ¦ +PATENT GRANT ¦ CN ¦ 2019-10-29 ¦ ENTRY INTO FORCE OF REQUEST FOR SUBSTANTIVE EXAMINATION ¦ CN ¦ 2019-09-27 ¦ PUBLICATION ¦ CN | 2 | 1 | 授权发明 | 1 | 0 | 中国 | 南京理工大学 | - | G06F30/20 ¦ G06T17/00 | G06F30/20 | -
923 | CN110287549A | 授权 | 南京理工大学 | 2019-06-04 | 2019-09-27 | 0 | 2 | 2 | 5 | 具有不确定源的多处薄涂敷飞行器RCS预测方法 | Multi-point thin coating aircraft RCS prediction method with uncertain source | 本发明公开了一种具有不确定源的多处薄涂敷飞行器RCS预测方法，包括以下步骤：建立MTDS电场积分方程；建立具有外形不确定性多处薄涂敷飞行器的几何模型；提取多处薄涂敷飞行器外形不确定参数；分析具有外形不确定性多处薄涂敷飞行器的电磁散射特性。本发明将多处薄涂敷飞行器几何外形的不确定性通过带有随机变量的基函数引入到MTDS积分方程方法的矩阵方程中，进而具有不确定外形的多处薄涂敷飞行器的RCS可以通过扰动法有效地定量预测,该方法能较好地模拟具有多处多介质片薄涂敷的金属物体。 | The invention discloses a multi-point thin coating aircraft RCS prediction method with uncertain source. The method comprises the following steps of establishing an MTDS electric field integral equation; establishing a geometric model of a multi-point thin coating aircraft with shape uncertainty; extracting the shape uncertain parameters of the multi-point thin coating aircraft; analyzing the electromagnetic scattering characteristics of the multi-point thin coating aircraft with the shape uncertainty. According to the method, the uncertainty of the geometric shape of the shape uncertainty is introduced into a matrix equation of an MTDS integral equation method through a primary function with random variables; furthermore, the RCS of the multi-position thin coating aircraft with the uncertain appearance can be effectively and quantitatively predicted through a disturbance method, and the method can better simulate a metal object with multi-position multi-medium sheet thin coating. | - | 1 | 2 | 2 | 2 | 1 | 2 | 2022-09-13 ¦ +PATENT GRANT ¦ CN ¦ 2019-10-29 ¦ ENTRY INTO FORCE OF REQUEST FOR SUBSTANTIVE EXAMINATION ¦ CN ¦ 2019-09-27 ¦ PUBLICATION ¦ CN | 2 | 1 | 发明申请 | 1 | 0 | 中国 | 南京理工大学 | - | G06F17/50 ¦ G06T17/00 | G06F17/50 | -
634 | CN210284638U | 未缴年费 | 江西师范高等专科学校 | 2019-06-05 | 2020-04-10 | 0 | 2 | 0 | 2 | 一种救援航空飞机取水用线缆收放夹 | Cable take-up and pay-off clamp for water taking of rescue aircraft | 本实用新型公开了一种救援航空飞机取水用线缆收放夹，包括安装板、支架、转轴、转辊、金属链、水桶、齿轮、蜗杆、支撑架、被动带轮、传动带、主动带轮、电机、机箱、稳定架、稳定支杆、触发杆、防水开关、推杆箱、电动推杆、固定板和防滑片。本实用新型通过电机的转动间接带动两个金属链进行收卷，从而可以调整水桶与航空飞机之间的距离，进而在航空飞机取水时，方便取水，区别于传统的航空飞机取水装置，金属链长度固定从而增加取水难度的弊端；通过稳定架可以有效的稳定住水桶，防止在航空飞机飞行过程中，由于水桶的摆动，而影响到航空飞机的航行，从而减少因水桶摆动而对航空飞机在成的负面影响，该装置结构简单，使用方便，适合推广使用。 | The cable take-up and pay-off clamp comprises an installation plate, a support, a rotating shaft, a rotating roller, a metal chain, a water bucket, a gear, a worm, a supporting frame, a driven belt wheel, a transmission belt, a driving belt wheel, a motor, a case, a stabilizing frame, a stabilizing supporting rod, a trigger rod, a waterproof switch, a push rod box, an electric push rod, a fixing plate and an anti-skid piece. According to the utility model, the two metal chains are indirectly driven to wind through the rotation of the motor, so that the distance between the water bucket and theaviation aircraft can be adjusted, the water can be conveniently taken when the aviation aircraft takes water, and different from the traditional aviation aircraft water taking device, the metal chains are fixed in length, so that the water taking difficulty is increased; the bucket can be effectively stabilized through the stabilizing frame, the situation that in the flying process of the aviation aircraft, due to swinging of the bucket, navigation of the aviation aircraft is affected is prevented, and therefore the negative effect on the aviation aircraft caused by swinging of the bucket isreduced, and the device is simple in structure, convenient to use and suitable for application and popularization. | - | 1 | 2 | 2 | 2 | 1 | 2 | 2022-05-17 ¦ -TERMINATION OF PATENT RIGHT DUE TO NON-PAYMENT OF ANNUAL FEE ¦ CN ¦ 2020-04-10 ¦ +PATENT GRANT ¦ CN | 2 | 1 | 实用新型 | 1 | 0 | 中国 | 江西师范高等专科学校 | - | B64D47/00 | B64D47/00 | -
1207 | CN110182362A | 实质审查 ¦ 一案双申 | 江苏航空职业技术学院 | 2019-06-06 | 2019-08-30 | 2 | 3 | 10 | 4 | 一种太阳能电池板扑翼飞行器的折翼结构 | Folding wing structure of solar panel flapping wing aircraft | 本发明太阳能电池板扑翼飞行器的折翼结构，机架主体两侧对称设置的翼部骨架，翼部骨架的桡骨、肱骨、趾骨、腿骨通过粘合剂固定连接柔性薄膜太阳能电池板材料的仿蝙蝠翼面，基于太阳能电池板柔性薄膜的光电效应，将翼面上收集的光能转换成电能，给电池充电，续航飞行时间长，翼面与翼部骨架既能折叠又能展开，不仅携带方便，而且能够实现飞行器翅翼结构展开挥动与翼面面积变形的运动，在不增加飞行器重量的基础上满足长时间飞行要求，薄膜太阳能电池板能够反复折弯和展开，翼展面积大，占用空间少，结构简单，使用寿命长。 | The invention discloses a folding wing structure of a solar panel flapping wing aircraft. According to the folding wing structure of the solar panel flapping wing aircraft, wing frameworks are symmetrically arranged on the two sides of a machine frame main body, the radius, the humerus, the phalanges and the leg bone of the wing frameworks are fixedly connected with the imitation bat wing surfaceof the flexible thin-film solar cell panel material through an adhesive, based on the photoelectric effect of the solar cell panel flexible thin film, the light energy collected on the wing surface isconverted into electric energy, so that the battery is charged, the cruising time is long, the wing surface and the wing framework can be folded and unfolded, not only is convenient to carry, but also the movement of unfolding and swinging the wing structure of the aircraft and area deformation of the wing surface can be realized, the long-time flight requirement is met on the basis that the weight of the aircraft is not increased, the thin-film solar cell panel can be repeatedly bent and unfolded, the span area is large, the occupied space is small, the structure is simple, and the service life is long. | - | 1 | 3 | 3 | 3 | 1 | 3 | 2019-09-24 ¦ ENTRY INTO FORCE OF REQUEST FOR SUBSTANTIVE EXAMINATION ¦ CN ¦ 2019-08-30 ¦ PUBLICATION ¦ CN | 4 | 2 | 发明申请 | 1 | 0 | 中国 | 江苏航空职业技术学院 | - | B64C33/02 ¦ H02J7/35 | B64C33/02 | -
186 | DE102019208354A1 | 驳回 ¦ 权利转移 | E SAT POWERTRAIN GMBH | 2019-06-07 | 2020-12-10 | 0 | 2 | 10 | 3 | 飞机 | aircraft | 本发明涉及一种飞行器,特别是具有机翼(11、12)的飞机,其具有: -机身(10),用于容纳至少一名飞行员和/或有效载荷,特别是空运货物和/或至少一名乘客; - 用于驱动飞机的第一,特别是带护套的螺旋桨(14A); - 第一旋转电机(37),特别是至少部分地布置在机身中,其连接到第一螺旋桨(14A),在特别是通过第一齿轮(41)和/或至少一个离合器; - 第二,特别是封装的螺旋桨(14B),用于驱动飞行器; - 第二旋转电机(38),特别是至少部分地布置在连接到第二螺旋桨(14B)的机身,特别是通过第二齿轮(42)和/或至少一个离合器连接; - 供电装置,特别是具有至少一个电力系统(61、62),用于为第二电机(38)提供来自第一电机(37)和/或第一储能器(221)的电能) 用于在至少一个运行状态下为第一电机 (37) 提供电能; 和/或第一电机(37)具有来自第二电机(38)的电能和/或第二储能器(222),用于在至少一个运行状态下为第二电机(38)供应电能。 | The present invention relates to an aircraft, in particular an airplane with wings (11, 12), having: - a fuselage (10) for accommodating at least one pilot and/or payload, in particular air freight and/or at least one passenger; - a first, in particular jacketed, propeller (14A) for driving the aircraft;- a first rotating electric machine (37), in particular at least partially arranged in the fuselage, which is connected to the first propeller (14A), in particular via a first gear (41) and/or at least one clutch; - a second, in particular encased, propeller (14B) for driving the aircraft; - a second rotating electric machine (38), in particular at least partially arranged in the fuselage, which is connected to the second propeller (14B) , in particular via a second gear (42) and / or at least one clutch is coupled; and- a supply device, in particular having at least one electronic power system (61, 62), for supplying the second electrical machine (38) with electrical energy from the first electrical machine (37) and/or a first energy store (221) for supplying the first electrical machine (37) with electrical energy in at least one operating state; and/or the first electrical machine (37) with electrical energy from the second electrical machine (38) and/or a second energy store (222) for supplying the second electrical machine (38) with electrical energy in at least one operating state. | - | 1 | 2 | 0 | 0 | 11 | 12 | 2021-12-03 ¦ -REFUSAL DECISION NOW FINAL ¦ DE ¦ 2021-10-27 ¦ -REFUSAL DECISION IN EXAMINATION/REGISTRATION PROCEEDINGS ¦ DE ¦ 2021-09-23 ¦ CHANGE OF APPLICANT/PATENTEE ¦ DE ¦ 2021-09-10 ¦ CHANGE OF APPLICANT/PATENTEE ¦ DE ¦ 2019-06-07 ¦ +REQUEST FOR EXAMINATION VALIDLY FILED ¦ DE | 12 | 11 | 发明申请 | 1 | 0 | 德国 | E SAT MANAGEMENT GMBH | - | B64D27/24 ¦ B64D37/00 ¦ B64D35/00 ¦ B64C11/00 | B64D27/24 | -
1832 | CN110155315A | 撤回-视为撤回 | 西北工业大学 | 2019-06-09 | 2019-08-23 | 0 | 9 | 11 | 2 | 一种油电混合动力驱动的无人垂直起降飞行器及其飞行控制方法 | Oil-electricity hybrid power driven unmanned vertical take-off and landing aircraft and flight control method thereof | 本发明提出一种油电混合动力驱动的垂直起降飞行器及其飞行控制方法，飞行器机身中部安装有活塞发动机，前部两侧对称布置有可变距主升力螺旋桨，机身尾部通过沿机身纵向的支杆连接有电机驱动的辅助螺旋桨，支杆能够在舵机的带动下绕自身轴线转动，带动辅助螺旋桨旋转平面绕支杆轴线转动。本发明主升力系统由燃油动力驱动，利用了燃油能量密度高的特点，从而提升了飞行器的续航能力；尾部辅助升力螺旋采用电驱动，产生的拉力小，所需电量少，携带少量电池就可以满足长续航要求，相比全燃油发动机驱动简化了传动机构。 | The invention provides an oil-electricity hybrid power driven vertical take-off and landing aircraft and a flight control method thereof. A piston engine is arranged at the middle portion of an aircraft machine body, and variable pitch main lift propellers are symmetrically arranged on the two sides of the front portion. The tail portion of the machine body is connected with an auxiliary propellerthrough a support rod in the longitudinal direction of the machine body, wherein the auxiliary propeller is driven by a motor, the support rod can be driven by a steering engine to rotate around theself axis, and the rotation plane of the auxiliary propeller is driven to rotate around the axis of the support rod. A main lift system is driven by fuel oil power, and the characteristic that the energy density of fuel oil is high is utilized so that the cruising capability of the aircraft can be improved; the tail auxiliary lift propeller is electrically driven, generated tensile force is little, the needed electric quantity is low, the long cruising requirement can be met by carrying a small number of batteries, and compared with full fuel oil engine drive, a transmission mechanism is simplified. | - | 1 | 9 | 9 | 9 | 1 | 9 | 2023-06-23 ¦ -INVENTION PATENT APPLICATION DEEMED WITHDRAWN AFTER PUBLICATION ¦ CN ¦ 2019-09-17 ¦ ENTRY INTO FORCE OF REQUEST FOR SUBSTANTIVE EXAMINATION ¦ CN ¦ 2019-08-23 ¦ PUBLICATION ¦ CN | 9 | 1 | 发明申请 | 1 | 0 | 中国 | 西北工业大学 | - | B64C27/08 ¦ B64D27/02 ¦ B64D35/04 | B64C27/08 | -
677 | CN112262518A | 驳回 ¦ 复审 | 通用电气公司 | 2019-06-12 | 2021-01-22 | 0 | 0 | 6 | 3 | 具有集成的冷却系统的电动机和冷却电动机的方法 | Electric motor having an integrated cooling system and methods of cooling an electric motor | 本公开涉及诸如用于具有集成的冷却系统的飞行器的电动推进系统之类的电机，以及冷却这种电机的方法。示例性的电机包括具有定子，转子和可操作地联接至转子的驱动轴的电动机。示例性电机还包括：电动机冷却导管，其限定用于通过或围绕电动机的至少一部分输送冷却流体的路径；壳体组件，其周向地围绕电动机的至少一部分；壳体组件导管，其集成地形成在壳体组件的至少一部分内；泵和压缩机，其可操作地联接到驱动轴并且被构造成使冷却流体循环通过电动机冷却导管和壳体组件导管。 | The present disclosure pertains to electric machines such as electric propulsion systems for aircraft that integrated cooling systems, and methods of cooling such an electric machine. Exemplary electric machines include an electric motor that has a stator, a rotor, and a drive shaft operably coupled to the rotor. Exemplary electric machines further include a motor cooling conduit that defines a pathway for conveying a cooling fluid through or around at least a portion of the electric motor, a casing assembly that circumferentially surrounds at least a portion of the electric motor, a casing assembly conduit integrally formed within at least a portion of the casing assembly which defines a pathway for conveying the cooling fluid through the at least a portion of the casing assembly, and a pump or compressor operably coupled to the drive shaft and configured to circulate the cooling fluid through the motor cooling conduit and the casing assembly conduit. | US | 7 | 20 | 0 | 0 | 7 | 20 | 2023-05-05 ¦ -REJECTION OF INVENTION PATENT APPLICATION AFTER PUBLICATION ¦ CN ¦ 2021-02-09 ¦ ENTRY INTO FORCE OF REQUEST FOR SUBSTANTIVE EXAMINATION ¦ CN ¦ 2021-01-22 ¦ PUBLICATION ¦ CN | 20 | 7 | 发明申请 | 1 | 0 | 中国 | 通用电气公司 | - | H02K5/20 ¦ B64D27/24 ¦ F02K5/00 ¦ H02K7/14 ¦ H02K9/14 ¦ H02K9/19 ¦ H02K9/20 | H02K5/20 | -
758 | CN115811182A | 实质审查 | 通用电气公司 | 2019-06-12 | 2023-03-17 | 0 | 0 | 0 | 3 | 具有集成的冷却系统的电动机和冷却电动机的方法 | Electric motor with integrated cooling system and method of cooling electric motor | 本公开涉及诸如用于具有集成的冷却系统的飞行器的电动推进系统之类的电机，以及冷却这种电机的方法。示例性的电机包括具有定子，转子和可操作地联接至转子的驱动轴的电动机。示例性电机还包括：电动机冷却导管，其限定用于通过或围绕电动机的至少一部分输送冷却流体的路径；壳体组件，其周向地围绕电动机的至少一部分；壳体组件导管，其集成地形成在壳体组件的至少一部分内；泵和压缩机，其可操作地联接到驱动轴并且被构造成使冷却流体循环通过电动机冷却导管和壳体组件导管。 | The present disclosure relates to an electric machine, such as an electric propulsion system for an aircraft with an integrated cooling system, and a method of cooling such an electric machine. An example electric machine includes an electric motor having a stator, a rotor, and a drive shaft operably coupled to the rotor. The example electric machine also includes a motor cooling conduit defining a path for conveying a cooling fluid through or around at least a portion of the motor; a housing assembly circumferentially surrounding at least a portion of the electric motor; a housing assembly conduit integrally formed within at least a portion of the housing assembly; a pump and a compressor operably coupled to the drive shaft and configured to circulate a cooling fluid through the motor cooling conduit and the housing assembly conduit. | US | 7 | 20 | 0 | 0 | 7 | 20 | 2023-04-04 ¦ ENTRY INTO FORCE OF REQUEST FOR SUBSTANTIVE EXAMINATION ¦ CN ¦ 2023-03-17 ¦ PUBLICATION ¦ CN | 20 | 7 | 发明申请 | 1 | 0 | 中国 | 通用电气公司 | - | H02K9/20 ¦ H02K5/20 | H02K9/20 | -
1577 | CN209912804U | 授权 | 江西冠一通用飞机有限公司 | 2019-06-12 | 2020-01-07 | 0 | 0 | 0 | 7 | 一种可调节的通用飞机用继电器 | Adjustable relay for general-purpose aircraft | 本实用新型公开了一种可调节的通用飞机用继电器，包括外箱和固定底板，所述固定底板上安装有外箱，所述外箱的右侧外壁上设置有散热孔，所述固定底板的靠近四角处设置有固定孔，所述外箱的前端外壁上设置有可调节接口，通过将继电器上与外部电器连接的接口由固定式改为上下活动式，普通的继电器在使用时，在于不同高度的电器连接时，电器与继电器接口处电线的弯曲角度较大，会对电线外部的包线造成损害，长时间使用会使包线裂开，使得里面的铜线暴露出来，在使用时会有触电的危险，对人的生命安全造成危害，本新型继电器则很好的解决了这个问题，通过可上下调节的接口，使得在于不同高度的电器连接时可调节接口的连接角度。 | The utility model discloses an adjustable relay for a general-purpose aircraft. The device comprises an outer box and a fixed bottom plate, an outer box is mounted on the fixed bottom plate; heat dissipation holes are formed in the outer wall of the right side of the outer box; fixing holes are formed in the positions, close to the four corners, of the fixing bottom plate. An adjustable interfaceis formed in the outer wall of the front end of the outer box; an interface, connected with an external electric appliance, on the relay is changed from a fixed type to an up-down movable type; when acommon relay is in use. When electric appliances with different heights are connected; the bending angle of a wire at the interface of the electric appliance and the relay is large; the covered wireoutside the electric wire is damaged; when the relay is used for a long time, the covered wire is cracked, the copper wire in the covered wire is exposed, the risk of electric shock is caused in the use process, and the life safety of people is harmed, so that the problem is well solved, and the connection angle of the interface can be adjusted through the interface capable of being adjusted up and down when electric appliances with different heights are connected. | - | 1 | 0 | 0 | 0 | 1 | 0 | 2020-01-07 ¦ +PATENT GRANT ¦ CN | 0 | 1 | 实用新型 | 1 | 0 | 中国 | 江西冠一通用飞机有限公司 | - | H01H45/02 ¦ H01H45/14 | H01H45/02 | -
1559 | FR3097201B1 | 授权 | AIRBUS ¦ 空中客车运营简化股份公司 | 2019-06-14 | 2024-02-23 | 0 | 0 | 0 | 10 | 包括多个带有燃料电池的自主推进系统的飞机 | AIRCRAFT COMPRISING A PLURALITY OF AUTONOMOUS PROPULSION SYSTEMS WITH A FUEL CELL | 包括 具有燃料电池的多个自主螺旋桨推进系统的飞行器本发明涉及一种飞行器(100),其具有推力控制系统(222)、具有位置的机翼(104)以及具有第二固定系统和第二连接的结构装置(220),并且对于每个机翼(104),至少一个自主螺旋桨推进系统(150)。 该自主系统包括具有与第二固定系统配合的第一固定系统的底盘、燃料电池、具有输出轴的电动机、由所述输出轴驱动旋转的电动机轴、电动机轴上的固定螺旋桨、控制器、氢气进口管和空气进口管、一套辅助设备、以及与控制器连接并与第二连接装置(220)连接的第一连接装置。 因此,这种飞机可以搭载不同的自主系统,并且其架构是模块化的。 如图。 1 | AIRCRAFT COMPRISING A PLURALITY OF AUTONOMOUS PROPELLER PROPULSION SYSTEMS WITH A FUEL CELL The invention relates to an aircraft (100) with a thrust control system (222), a wing (104) with a location and a structure with second fixing systems and a second connection means (220) and for each wing (104), at least one autonomous propeller propulsion system (150). The autonomous system comprises a chassis with first fixing systems which cooperate with the second fixing systems, a fuel cell, an electric motor with an output shaft, a motor shaft driven in rotation by said output shaft, a fixed propeller on the motor shaft, a controller, a hydrogen inlet pipe and an air inlet pipe, a set of auxiliary equipment, and a first connection means in connection with the controller and connected with the second connection means (220). Such an aircraft can therefore carry different autonomous systems and its architecture is modular. Fig. 1 | - | 1 | 9 | 0 | 0 | 1 | 9 | 2023-06-27 ¦ +FEE PAYMENT ¦ FR ¦ 2022-06-28 ¦ +FEE PAYMENT ¦ FR ¦ 2021-06-22 ¦ +FEE PAYMENT ¦ FR ¦ 2020-12-18 ¦ PUBLICATION OF THE PRELIMINARY SEARCH REPORT ¦ FR ¦ 2020-06-19 ¦ +FEE PAYMENT ¦ FR | 9 | 1 | 授权发明 | 3 | 0 | 法国 | AIRBUS ¦ 空中客车运营简化股份公司 | - | B64D27/26 ¦ B64D27/24 ¦ H01M8/00 | B64D27/26 | -
98 | DE202019002731U1 | 授权 | EISENMANN SIEGFRIED ALEXANDER | 2019-06-26 | 2019-09-05 | 0 | 3 | 0 | - | 电动通用飞机 | universal aircraft with electric drive | 带客舱 (10,11,2)o 带机翼 (3,6,7)o 带倾转旋翼机 (4,5)o 带调节元件 (8) 和轴承轴 (9)o 可枢转的电动通用飞机在机翼中,用于控制倾转旋翼机速度和角度位置的电子控制装置,o 在客舱 (10,11,2) 的下部区域具有用于容纳动力电池的存储空间,o 机翼 (3, 6,7) 与倾转旋翼机 (4, 5) 一起布置在客舱 (10,11,2) 的最上部区域,螺旋桨 (5) 的叶片直径的尺寸使得它们当倾转旋翼机处于水平位置时当然不接触跑道地板,其特征在于,旋转倾转旋翼机(4.5)的机翼部分(4)在投影表面的形状和尺寸上被机翼部分(4.1)显着扩大螺旋桨 (5) 的成比例的圆形表面。 | Universal aircraft with electric drive with a passenger cabin (10,11,2)o with wings (3,6,7)o with tiltrotors (4,5)o with adjustment elements (8) and bearing shafts (9)o with pivotable in the wings an electronic control for the speed and the angular position of the tiltrotors,o with storage spaces in the lower area of ​​the passenger cabin (10,11,2) for accommodating the power batteries,o the wings (3,6,7) together with the tiltrotors (4, 5) are arranged in the uppermost area of ​​the passenger cabin (10,11,2), the blade diameters of the propellers (5) being dimensioned in such a way that they certainly do not touch the runway floor when the tiltrotors are in a horizontal position, characterized in that the wing portion ( 4) the swiveling tiltrotors (4.5) is considerably enlarged by the wing portions (4.1) in the shape and size of the projection surface of the proportionate circular surfaces of the propellers (5). | - | 1 | 3 | 3 | 3 | 1 | 3 | 2021-12-21 ¦ +UTILITY MODEL MAINTAINED AFTER PAYMENT OF FIRST MAINTENANCE FEE AFTER THREE YEARS ¦ DE ¦ 2019-09-05 ¦ UTILITY MODEL SPECIFICATION ¦ DE | 3 | 1 | 实用新型 | 1 | 0 | 德国 | EISENMANN SIEGFRIED ALEXANDER | - | B64C27/28 ¦ B64C29/00 ¦ B64D27/24 | B64C27/28 | -
155 | RU2724006C1 | 授权 | 保时捷股份公司 | 2019-06-26 | 2020-06-18 | 1 | 0 | 6 | 2 | 飞机 | AIRCRAFT | 领域:航空。 物质:本发明涉及飞行器工程,特别是涉及飞行器系统。 飞行器(10)包括机壳和螺旋桨(11),其中螺旋桨(11)位于飞行器(10)的机头上并被配置为折叠在飞行器机头(10)下方。 螺旋桨 (11) 的旋转轴平行于飞机 (10) 的偏航轴。 飞机 (10) 具有全电驱动并包括弯曲或弯曲的轴承表面。效果:减少飞机的空气动力阻力。9 cl,1 dwg | FIELD: aviation.SUBSTANCE: invention relates to aircraft engineering, particularly, to aircraft systems. Aircraft (10) comprises housing and propellers (11), wherein propellers (11) are located on nose of aircraft (10) and are configured to be folded under aircraft nose (10). Airscrews (11) have axis of rotation parallel to axis of yaw of aircraft (10). Aircraft (10) has fully electric drive and comprises bent or bend bearing surfaces.EFFECT: reduced aerodynamic resistance of aircraft.9 cl, 1 dwg | DE | 6 | 21 | 0 | 0 | 6 | 21 | - | 21 | 6 | 授权发明 | 1 | 0 | 俄罗斯 | 保时捷股份公司 | - | B64C27/30 ¦ B64C29/00 | B64C27/30 | -
122 | CN110228589B | 授权 | 浙江大学 | 2019-06-28 | 2021-08-17 | 0 | 0 | 0 | 2 | 一种基于高压电场的非金属驱动扑翼飞行器 | A non-metal driven flapping-wing aircraft based on high-voltage electric field | 本发明公开了一种基于高压电场的非金属驱动扑翼飞行器。包括机身、机翼和支架，机身上方通过支架安装有前后两组机翼，每组机翼包括位于机翼中间的连接面和翼面，连接面两侧通过轴分别连接有翼面；机身和机翼均由绝缘轻薄的塑料薄膜介质制备得到，每组机翼中间的连接面和连接面对应的机身表面区域均涂抹有石墨烯材料；当在机翼和机身之间产生一定频率的高压交流信号时，机翼和机身之间的间距会由于正负电荷的吸引和排斥作用而产生变化，从而带动塑料薄膜机翼的振动，在空气中产生上升的动力，带动微型飞行器起飞。本发明采用石墨烯材料作为运动驱动介质，相对于金属材料具有更加轻便的优点，有助于减轻机身重量，提升飞行性能。 | The invention discloses a non-metal driven flapping-wing aircraft based on a high-voltage electric field. Including the fuselage, wings and brackets, two sets of front and rear wings are installed on the top of the fuselage through the brackets, each set of wings includes a connecting surface and an airfoil in the middle of the wing, and the two sides of the connecting surface are respectively connected to the wing surfaces through shafts; Both the fuselage and the wings are made of insulating and thin plastic film medium, and the connection surface in the middle of each set of wings and the surface area of ​​the fuselage corresponding to the connection surface are coated with graphene materials; when between the wings and the fuselage When a high-voltage AC signal of a certain frequency is generated, the distance between the wing and the fuselage will change due to the attraction and repulsion of positive and negative charges, which will drive the vibration of the plastic film wing, generate rising power in the air, and drive The micro air vehicle takes off. The present invention uses graphene material as the motion driving medium, which has the advantage of being lighter than metal materials, helps reduce the weight of the fuselage, and improves flight performance. | - | 1 | 0 | 0 | 0 | 1 | 0 | 2021-08-17 ¦ +PATENT GRANT ¦ CN ¦ 2019-10-15 ¦ ENTRY INTO FORCE OF REQUEST FOR SUBSTANTIVE EXAMINATION ¦ CN ¦ 2019-09-13 ¦ PUBLICATION ¦ CN | 0 | 1 | 授权发明 | 1 | 0 | 中国 | 浙江大学 | - | B64C33/02 | B64C33/02 | -
1797 | CN110281037A | 授权 | 航天神舟飞行器有限公司 ¦ 大连理工大学 | 2019-06-28 | 2019-09-27 | 0 | 0 | 9 | 5 | 一种适用于飞机蒙皮制孔的测量加工执行头 | Measuring processing performing head applicable to hole forming in aircraft skin | 本发明公开了一种适用于飞机蒙皮制孔的测量加工执行头，包括机架，轴向移动式动力头系统，转位式同轴测头系统、定位轴、辅助压紧系统、真空吸尘腔；本发明采用执行头机架与机械臂连接，消除手动操作执行头移动的人为误差；本发明采用转位式同轴测头系统，通过旋转驱动缸实现接触式测头工位转动变换，工作效率高；接触式测头与电主轴及刀具轴线同轴，消除坐标转换误差；本发明采用辅助压紧系统，通过环形压块对制孔点位附近环形区域轴向压紧，减少制孔位置蒙皮变形和振动；本发明采用真空吸尘腔，减少加工区局部过热，随动清除孔内残留粉尘；本发明采用刀具检测系统，及时探测刀具断裂与折弯等破坏，避免蒙皮损伤。 | The invention discloses a measuring processing performing head applicable to hole forming in an aircraft skin. The measuring processing performing head applicable to the hole forming in the aircraft skin comprises a rack, an axial moving type power head system, a rotating type coaxial measuring head system, a positioning shaft, an assistant compressing system and a vacuum dust absorbing chamber. According to the measuring processing performing head applicable to the hole forming in the aircraft skin, the performing head mechanism is connected to a mechanical arm, so that the manmade error caused by manually operating the performing head to move is removed; the rotating type coaxial measuring head system is adopted and enables rotating transformation of a contact type measuring head station through a rotating driving cylinder, so that the working efficiency is high; a contact type measuring head is coaxial with an electric main shaft and an axis of a cutter, so that the coordinate transformation error is removed; the assistant compressing system is adopted to axially compress an annular area close to a hole forming point through an annular pressing block, and thus the skin deformation and vibration at the position where the hole forming is performed can be reduced; the vacuum dust absorbing chamber is able to reduce local overheat of a processing area, and powder residual in a hole can be removed in a following manner; a cutter detecting system is adopted; and damages such as breaking and bending of the cutter can be timely detected, so that the skin damage is avoided. | - | 1 | 0 | 0 | 0 | 1 | 0 | 2021-09-03 ¦ +PATENT GRANT ¦ CN ¦ 2019-11-19 ¦ ENTRY INTO FORCE OF REQUEST FOR SUBSTANTIVE EXAMINATION ¦ CN ¦ 2019-09-27 ¦ PUBLICATION ¦ CN | 0 | 1 | 发明申请 | 2 | 0 | 中国 | 航天神舟飞行器有限公司 ¦ 大连理工大学 | - | B23Q1/25 ¦ B23Q17/22 ¦ B23Q3/00 ¦ B23Q11/00 ¦ B23Q17/09 | B23Q1/25 | -
550 | CN110356559A | 驳回 | 上海电机学院 | 2019-07-01 | 2019-10-22 | 0 | 0 | 6 | 7 | 一种自动抓取物件的智能机械手式四轴飞行器系统 | Intelligent manipulator type four-axis aircraft system capable of automatically grabbing articles | 本发明公开了一种自动抓取物件的智能机械手式四轴飞行器系统，其技术方案要点是：一种自动抓取物件的智能机械手式四轴飞行器系统，包括机架、若干组驱动机架飞行的驱动模块，驱动模块包括对应的飞行电机及机翼，机架设置有用于对驱动模块供电的第一蓄电池，机架设有与驱动模块电连接的控制装置，机架设置有摄像机，机架设置有用于自动抓取物件的抓取机构；抓取机构包括固定于所述机架的储物箱、滑动连接于储物箱侧壁并用于开闭储物箱的箱门、设于储物箱并驱动箱门滑移的电动推杆、设置于箱门外壁并用于将物件转入储物箱或从储物箱取出的取放组件。本发明通过机械手的配合，能够自动装载物品，使得操作简单方便，大大提高工作效率和工作质量。 | The invention discloses an intelligent manipulator type four-axis aircraft system capable of automatically grabbing articles. The key point of the technical scheme is that the intelligent manipulatortype four-axis aircraft system capable of automatically grabbing the articles comprises a frame and a plurality of groups of driving modules for driving the frame to fly, wherein the driving modules comprise corresponding flying motors and wings; a first storage battery used for supplying power to the driving modules is arranged on the frame; a control device electrically connected with the driving modules is arranged on the frame; a camera is arranged on the frame; a grabbing mechanism for automatically grabbing the articles is arranged on the frame; and the grabbing mechanism comprises an article storage box, a box door, an electric push rod and a taking and putting component, wherein the article storage box is fixed on the frame, the box door is slidingly connected to the side wall of the article storage box and used for opening and closing the article storage box, the electric push rod is arranged on the article storage box and used for driving the box door to slide, and the takingand putting component is arranged on the external wall of the box door and used for transferring the articles into the article storage box or taking out the articles from the article storage box. According to the intelligent manipulator type four-axis aircraft system capable of automatically grabbing the articles, under the cooperation of a manipulator, the articles can be automatically loaded sothat the operation is simple and convenient, the working efficiency is greatly enhanced and the working quality is greatly improved. | - | 1 | 0 | 0 | 0 | 1 | 0 | 2021-10-01 ¦ -REJECTION OF INVENTION PATENT APPLICATION AFTER PUBLICATION ¦ CN ¦ 2019-11-15 ¦ ENTRY INTO FORCE OF REQUEST FOR SUBSTANTIVE EXAMINATION ¦ CN ¦ 2019-10-22 ¦ PUBLICATION ¦ CN | 0 | 1 | 发明申请 | 1 | 0 | 中国 | 上海电机学院 | - | B64D9/00 ¦ B64D27/24 ¦ E05F15/60 ¦ E05D13/00 ¦ B25J9/06 ¦ B25J9/12 | B64D9/00 | -
1221 | JP2020006945A | 授权 | 保时捷股份公司 | 2019-07-02 | 2020-01-16 | 0 | 0 | 12 | 1 | 飞机 | Aircraft | 一种飞行器,特别是能够垂直起降的全电动飞行器。 本发明是一种飞行器(10),其特征在于:具有应急旋翼(11、12); 飞行器(10)可以在使用位置(12)展开。 【选型图】图1 | To provide an aircraft, in particular a fully electric aircraft which is capable of taking off and landing vertically.SOLUTION: An aircraft (10) includes an emergency rotor (11, 12). In the aircraft (10), the emergency rotor (11, 12) can be deployed from a rest position (11) into a use position (12).SELECTED DRAWING: Figure 1 | DE | 6 | 7 | 0 | 0 | 6 | 7 | 2024-01-11 ¦ +RECEIPT OF ANNUAL FEES ¦ JP ¦ 2021-01-15 ¦ +FIRST PAYMENT OF ANNUAL FEES (DURING GRANT PROCEDURE) ¦ JP ¦ 2021-01-15 ¦ +CERTIFICATE OF PATENT OR REGISTRATION OF UTILITY MODEL ¦ JP ¦ 2020-12-15 ¦ +WRITTEN DECISION TO GRANT A PATENT OR TO GRANT A REGISTRATION (UTILITY MODEL) ¦ JP ¦ 2020-12-08 ¦ +DECISION OF GRANT OR REJECTION WRITTEN ¦ JP ¦ 2020-10-28 ¦ REQUEST FOR WRITTEN AMENDMENT FILED ¦ JP ¦ 2020-07-28 ¦ REPORT ON RETRIEVAL ¦ JP ¦ 2020-07-28 ¦ -NOTIFICATION OF REASONS FOR REFUSAL ¦ JP ¦ 2019-07-02 ¦ +WRITTEN REQUEST FOR APPLICATION EXAMINATION ¦ JP | 7 | 6 | 发明申请 | 1 | 0 | 日本 | 保时捷股份公司 | - | B64C27/26 ¦ B64D27/24 | B64C27/26 | -
1222 | JP2020006944A | 授权 | 保时捷股份公司 | 2019-07-02 | 2020-01-16 | 0 | 0 | 13 | 1 | 飞机 | Aircraft | 一种飞行器,特别是能够垂直起降的全电动飞行器。 本发明是一种飞行器(10),其特征在于:具有电池(11)、机翼(12)和传热元件,传热元件在电池(11)内产生并与电池(11)热连接。到机翼 (12),以便将产生的热量分配到机翼 (12)。 【选型图】图1 | To provide an aircraft, in particular a fully electric aircraft which is capable of taking off and landing vertically.SOLUTION: An aircraft (10) includes a battery (11), an airfoil (12), and heat conducting elements. In the aircraft (10), the heat conducting elements connect the battery (11) thermally to the airfoil (12) in such a way that heat produced in the battery (11) is distributed to the airfoil (12).SELECTED DRAWING: Figure 1 | DE | 6 | 13 | 0 | 0 | 6 | 13 | 2024-01-11 ¦ +RECEIPT OF ANNUAL FEES ¦ JP ¦ 2021-01-15 ¦ +CERTIFICATE OF PATENT OR REGISTRATION OF UTILITY MODEL ¦ JP ¦ 2021-01-15 ¦ +FIRST PAYMENT OF ANNUAL FEES (DURING GRANT PROCEDURE) ¦ JP ¦ 2020-12-15 ¦ +WRITTEN DECISION TO GRANT A PATENT OR TO GRANT A REGISTRATION (UTILITY MODEL) ¦ JP ¦ 2020-12-08 ¦ +DECISION OF GRANT OR REJECTION WRITTEN ¦ JP ¦ 2020-10-28 ¦ REQUEST FOR WRITTEN AMENDMENT FILED ¦ JP ¦ 2020-07-28 ¦ -NOTIFICATION OF REASONS FOR REFUSAL ¦ JP ¦ 2020-07-28 ¦ REPORT ON RETRIEVAL ¦ JP ¦ 2019-07-02 ¦ +WRITTEN REQUEST FOR APPLICATION EXAMINATION ¦ JP | 13 | 6 | 发明申请 | 1 | 0 | 日本 | 保时捷股份公司 | - | B64C27/20 ¦ B64D27/24 ¦ B64D33/10 | B64C27/20 | -
1303 | JP6825049B2 | 授权 | 保时捷股份公司 | 2019-07-02 | 2021-02-03 | 0 | 0 | 13 | 1 | 飞机 | aircraft | 一种飞行器,特别是能够垂直起降的全电动飞行器。 本发明是一种飞行器(10),其特征在于:具有电池(11)、机翼(12)和传热元件,传热元件在电池(11)内产生并与电池(11)热连接。到机翼 (12),以便将产生的热量分配到机翼 (12)。 【选型图】图1 | An aircraft, in particular, a fully electric aircraft capable of taking off and landing vertically. The invention relates to an aircraft (10) having the following features: a battery (11), a wing (12) and a heat conducting element, wherein the heat conducting element is generated in the battery (11). Thermally connecting a battery (11) to the wings (12) such that heat generated is distributed to the wings (12). [Selection diagram] Fig. 1 | DE | 6 | 13 | 0 | 0 | 6 | 13 | 2024-01-11 ¦ +RECEIPT OF ANNUAL FEES ¦ JP ¦ 2021-01-15 ¦ +CERTIFICATE OF PATENT OR REGISTRATION OF UTILITY MODEL ¦ JP ¦ 2021-01-15 ¦ +FIRST PAYMENT OF ANNUAL FEES (DURING GRANT PROCEDURE) ¦ JP ¦ 2020-12-15 ¦ +WRITTEN DECISION TO GRANT A PATENT OR TO GRANT A REGISTRATION (UTILITY MODEL) ¦ JP ¦ 2020-12-08 ¦ +DECISION OF GRANT OR REJECTION WRITTEN ¦ JP ¦ 2020-10-28 ¦ REQUEST FOR WRITTEN AMENDMENT FILED ¦ JP ¦ 2020-07-28 ¦ -NOTIFICATION OF REASONS FOR REFUSAL ¦ JP ¦ 2020-07-28 ¦ REPORT ON RETRIEVAL ¦ JP ¦ 2019-07-02 ¦ +WRITTEN REQUEST FOR APPLICATION EXAMINATION ¦ JP | 13 | 6 | 授权发明 | 1 | 0 | 日本 | 保时捷股份公司 | - | B64C27/20 ¦ B64D27/24 ¦ B64D33/10 | B64C27/20 | -
1304 | JP6825050B2 | 授权 | 保时捷股份公司 | 2019-07-02 | 2021-02-03 | 0 | 0 | 12 | 1 | 飞机 | aircraft | 一种飞行器,特别是能够垂直起降的全电动飞行器。 本发明是一种飞行器(10),其特征在于:具有应急旋翼(11、12); 飞行器(10)可以在使用位置(12)展开。 【选型图】图1 | An aircraft, in particular, a fully electric aircraft capable of taking off and landing vertically. The present invention relates to an aircraft (10), having the following features: having an emergency rotor (11, 12), wherein the emergency rotor (11, 12) is moved from a non-use position (11). An aircraft (10) having a position of use (12). [Selection diagram] Figure 1 | DE | 6 | 7 | 0 | 0 | 6 | 7 | 2024-01-11 ¦ +RECEIPT OF ANNUAL FEES ¦ JP ¦ 2021-01-15 ¦ +FIRST PAYMENT OF ANNUAL FEES (DURING GRANT PROCEDURE) ¦ JP ¦ 2021-01-15 ¦ +CERTIFICATE OF PATENT OR REGISTRATION OF UTILITY MODEL ¦ JP ¦ 2020-12-15 ¦ +WRITTEN DECISION TO GRANT A PATENT OR TO GRANT A REGISTRATION (UTILITY MODEL) ¦ JP ¦ 2020-12-08 ¦ +DECISION OF GRANT OR REJECTION WRITTEN ¦ JP ¦ 2020-10-28 ¦ REQUEST FOR WRITTEN AMENDMENT FILED ¦ JP ¦ 2020-07-28 ¦ REPORT ON RETRIEVAL ¦ JP ¦ 2020-07-28 ¦ -NOTIFICATION OF REASONS FOR REFUSAL ¦ JP ¦ 2019-07-02 ¦ +WRITTEN REQUEST FOR APPLICATION EXAMINATION ¦ JP | 7 | 6 | 授权发明 | 1 | 0 | 日本 | 保时捷股份公司 | - | B64C27/26 ¦ B64D27/24 | B64C27/26 | -
22 | RU2021100048A | 未缴年费 | 赛峰飞机发动机公司 | 2019-07-03 | 2022-08-04 | 0 | 0 | 0 | 2 | 飞机动力装置和由集成在飞机机身后部的这种动力装置提供动力的飞机 | AIRCRAFT POWER PLANT AND AIRCRAFT POWERED BY SUCH POWER PLANT INTEGRATED IN THE REAR PART OF THE AIRCRAFT FUSELAGE | 领域:航空。物质:发明涉及飞机的推进装置。 飞行器的推进单元(100)包含电驱动装置(140),其制成有可能使涡轮转子(104a、104b)旋转,包含发电机(142a、142b)和电机(146)。 该发电机具有将来自气体发生器(102a、102b)的流动的一部分能量转换成电能的可能性。 电动发动机被制成具有使涡轮转子(104a、104b)中的至少一个旋转的可能性。 发电机(142a、142b)安装在提到的气体发生器(102a、102b)之一上。 涡轮转子可以通过来自上述气体发生器 (102a、102b) 和电力驱动装置 (140) 的气流同时进行旋转。 在推进装置的一部分发生故障的情况下提高可靠性,减少污染排放。12 cl,4 dwg | FIELD: aviation.SUBSTANCE: invention relates to propulsion units of aircrafts. Propulsion unit (100) of an aircraft contains electrical drive device (140) made with the possibility of bringing into rotation of turbine rotor (104a, 104b), contains electrical generator (142a, 142b) and electrical engine (146). The electrical generator is made with the possibility of conversion of a part of energy of a flow coming from gas generators (102a, 102b) into electric power. The electrical engine is made with the possibility of bringing into rotation of at least one of turbine rotors (104a, 104b). Electrical generator (142a, 142b) is installed on one of mentioned gas generators (102a, 102b). The turbine rotor is made with the possibility of being brought into rotation by the flow coming from mentioned gas generators (102a, 102b) and electrical drive device (140) at the same time.EFFECT: improvement of maintenance of the minimal level of thrust, increase in the reliability in case of failure of part of a propulsion unit, reduction in polluting emissions.12 cl, 4 dwg | FR | 10 | 7 | 0 | 0 | 10 | 7 | - | 7 | 10 | 发明申请 | 1 | 0 | 俄罗斯 | 赛峰飞机发动机公司 | - | B64D27/14 | B64D27/14 | -
23 | RU2021100048A3 | 未缴年费 | 赛峰飞机发动机公司 | 2019-07-03 | 2022-09-21 | 0 | 0 | 0 | - | 飞机动力装置和由集成在飞机机身后部的这种动力装置提供动力的飞机 | AIRCRAFT POWER PLANT AND AIRCRAFT POWERED BY SUCH POWER PLANT INTEGRATED IN THE REAR PART OF THE AIRCRAFT FUSELAGE | 领域:航空。物质:发明涉及飞机的推进装置。 飞行器的推进单元(100)包含电驱动装置(140),其制成有可能使涡轮转子(104a、104b)旋转,包含发电机(142a、142b)和电机(146)。 该发电机具有将来自气体发生器(102a、102b)的流动的一部分能量转换成电能的可能性。 电动发动机被制成具有使涡轮转子(104a、104b)中的至少一个旋转的可能性。 发电机(142a、142b)安装在提到的气体发生器(102a、102b)之一上。 涡轮转子可以通过来自上述气体发生器 (102a、102b) 和电力驱动装置 (140) 的气流同时进行旋转。 在推进装置的一部分发生故障的情况下提高可靠性,减少污染排放。12 cl,4 dwg | FIELD: aviation.SUBSTANCE: invention relates to propulsion units of aircrafts. Propulsion unit (100) of an aircraft contains electrical drive device (140) made with the possibility of bringing into rotation of turbine rotor (104a, 104b), contains electrical generator (142a, 142b) and electrical engine (146). The electrical generator is made with the possibility of conversion of a part of energy of a flow coming from gas generators (102a, 102b) into electric power. The electrical engine is made with the possibility of bringing into rotation of at least one of turbine rotors (104a, 104b). Electrical generator (142a, 142b) is installed on one of mentioned gas generators (102a, 102b). The turbine rotor is made with the possibility of being brought into rotation by the flow coming from mentioned gas generators (102a, 102b) and electrical drive device (140) at the same time.EFFECT: improvement of maintenance of the minimal level of thrust, increase in the reliability in case of failure of part of a propulsion unit, reduction in polluting emissions.12 cl, 4 dwg | - | 10 | 7 | 0 | 0 | 10 | 7 | - | 7 | 10 | 发明申请 | 1 | 0 | 俄罗斯 | 赛峰飞机发动机公司 | - | - | - | -
257 | CN210152823U | 授权 ¦ 一案双申 | 吕国良 | 2019-07-03 | 2020-03-17 | 0 | 1 | 0 | 1 | 点火正时机构、转子内燃机、车辆、飞行器及船舶 | Ignition timing mechanism, rotor internal combustion engine, vehicle, aircraft and ship | 本实用新型提供了一种点火正时机构、转子内燃机、车辆、飞行器及船舶，属于内燃机领域。一种点火正时机构包括常闭基座、常闭电刷、正时基座和正时电刷。常闭基座外周壁上设有长闭触环。常闭电刷与所述长闭接触环滑动接触并电连接。正时基座与所述常闭基座同轴设置，外周壁上设有点火触点，所述点火触点和所述长闭触环电连接。正时电刷与所述正时基座的外周壁滑动接触，用于与所述点火触点电连接。本实用新型的转子内燃机车辆、飞行器及船舶包括上述的点火正时机构。与现有技术相比，本实用新型的点火正时机构采用纯机械结构实现了点火正时，避免了电子式的点火正时系统的控制器易受到高温的影响，导致内燃机的点火正时出现异常的技术问题。 | The utility model provides an ignition timing mechanism, a rotor internal combustion engine, a vehicle, an aircraft and a ship, and belongs to the field of internal combustion engines. An ignition timing mechanism comprises a normally-closed base, a normally-closed electric brush, a timing base and a timing electric brush. And a long-closed contact ring is arranged on the peripheral wall of the normally-closed base. And the normally-closed electric brush is in sliding contact with the long-closed contact ring and is electrically connected with the long-closed contact ring. The timing base andthe normally-closed base are coaxially arranged, an ignition contact is arranged on the peripheral wall of the timing base, and the ignition contact is electrically connected with the long-closed contact ring. And the timing electric brush is in sliding contact with the peripheral wall of the timing base and is used for being electrically connected with the ignition contact. The rotor internal combustion locomotive, the aircraft and the ship comprise the ignition timing mechanism. Compared with the prior art, the ignition timing mechanism adopts a pure mechanical structure to realize ignitiontiming, so that the technical problem that the ignition timing of the internal combustion engine is abnormal due to the fact that a controller of an electronic ignition timing system is easily influenced by high temperature is avoided. | - | 1 | 1 | 0 | 0 | 1 | 1 | 2020-03-17 ¦ +PATENT GRANT ¦ CN | 1 | 2 | 实用新型 | 1 | 0 | 中国 | 吕国良 | - | F02P5/05 ¦ F02B53/12 | F02P5/05 | -
1603 | CN110185568A | 实质审查 ¦ 一案双申 | 吕国良 | 2019-07-03 | 2019-08-30 | 0 | 0 | 7 | 1 | 点火正时机构、转子内燃机、车辆、飞行器及船舶 | Ignition timing mechanism, rotor internal combustion engine, vehicle, aircraft and ship | 本发明提供了一种点火正时机构、转子内燃机、车辆、飞行器及船舶，属于内燃机领域。一种点火正时机构包括常闭基座、常闭电刷、正时基座和正时电刷。常闭基座外周壁上设有长闭触环。常闭电刷与所述长闭接触环滑动接触并电连接。正时基座与所述常闭基座同轴设置，外周壁上设有点火触点，所述点火触点和所述长闭触环电连接。正时电刷与所述正时基座的外周壁滑动接触，用于与所述点火触点电连接。本发明的转子内燃机车辆、飞行器及船舶包括上述的点火正时机构。与现有技术相比，本发明的点火正时机构采用纯机械结构实现了点火正时，避免了电子式的点火正时系统的控制器易受到高温的影响，导致内燃机的点火正时出现异常的技术问题。 | The invention provides an ignition timing mechanism, a rotor internal combustion machine, a vehicle, an aircraft and a ship, and belongs to the field of internal combustion machines. The ignition timing mechanism comprises a normally-closed base, a normally-closed electric brush, a timing base and a timing electric brush; a normally-closed contact ring is arranged on the periphery wall of the normally-closed base, the normally-closed electric brush is in sliding contact with the normally-closed contact ring and is in electric connection, the timing base and the normally-closed base are in coaxial arrangement, ignition contacts are arranged on the periphery wall, the ignition contacts and the normally-closed contact ring are electrically connected, and the timing electric brush is in sliding contact with the periphery wall of the timing base and used for being in electric connection with the ignition contacts. Compared with the prior art, the ignition timing mechanism adopts the pure mechanical structure to achieve ignition timing, and the problems that a controller of an electronic type ignition timing system is easily affected by high temperature, and ignition timing of the internal combustion machine is abnormal are solved. | - | 1 | 0 | 0 | 0 | 1 | 0 | 2019-09-24 ¦ ENTRY INTO FORCE OF REQUEST FOR SUBSTANTIVE EXAMINATION ¦ CN ¦ 2019-08-30 ¦ PUBLICATION ¦ CN | 1 | 2 | 发明申请 | 1 | 0 | 中国 | 吕国良 | - | F02P5/05 ¦ F02B53/12 | F02P5/05 | -
1129 | JPWO2020095477A1 | 授权 | 石川岛播磨重工业株式会社 | 2019-07-05 | 2021-04-30 | 0 | 0 | 4 | 2 | 飞机空调 | aircraft air conditioner | 一种安装在飞机上的飞机空调,包括多个基本单元(U1至U6),每个基本单元设置有两个电动压缩机(1、3、4、6)串联连接到气流路径。温度控制器(A ),用于调节从两台电动压缩机的压缩机(4)排出的空气的温度,以及多个基本单元(U1至U6)和温度控制器(A)。多个基本单元(U1至U6)中的每一个将从温度调节器 (A) 排出的压缩空气作为调节空气供应到空调空间 (X)。 ¦ 一种安装在飞机上的飞机空调,包括多个基本单元(U1至U6),每个基本单元设置有两个电动压缩机(1、3、4、6)串联连接到气流路径。温度控制器(A ),用于调节从两台电动压缩机的压缩机(4)排出的空气的温度,以及多个基本单元(U1至U6)和温度控制器(A)。多个基本单元(U1至U6)中的每一个将从温度调节器 (A) 排出的压缩空气作为调节空气供应到空调空间 (X)。 | An aircraft air conditioner installed in an aircraft, comprising a plurality of basic units (U1 to U6) each provided with two electric compressors (1, 3, 4, 6) connected in series to an air flow path. , the temperature controller (A) that adjusts the temperature of the air discharged from the compressor (4) of the two electric compressors, and multiple basic units (U1 to U6) and the temperature controller (A). Each of the plurality of basic units (U1 to U6) supplies compressed air discharged from the temperature regulator (A) as conditioned air to the air-conditioned space (X). Air conditioner. | JP | 5 | 1 | 0 | 0 | 5 | 1 | 2021-09-21 ¦ +FIRST PAYMENT OF ANNUAL FEES (DURING GRANT PROCEDURE) ¦ JP ¦ 2021-09-21 ¦ +WRITTEN NOTIFICATION OF PATENT OR UTILITY MODEL REGISTRATION ¦ JP ¦ 2021-09-21 ¦ +FIRST PAYMENT OF ANNUAL FEES (DURING GRANT PROCEDURE) ¦ JP ¦ 2021-08-17 ¦ +WRITTEN DECISION TO GRANT A PATENT OR TO GRANT A REGISTRATION (UTILITY MODEL) ¦ JP ¦ 2021-08-17 ¦ +WRITTEN DECISION TO GRANT A PATENT OR TO GRANT A REGISTRATION (UTILITY MODEL) ¦ JP ¦ 2021-08-03 ¦ +DECISION OF GRANT OR REJECTION WRITTEN ¦ JP ¦ 2020-10-19 ¦ +WRITTEN REQUEST FOR APPLICATION EXAMINATION ¦ JP ¦ 2020-10-19 ¦ +WRITTEN REQUEST FOR APPLICATION EXAMINATION ¦ JP | 1 | 5 | 发明申请 | 1 | 0 | 日本 | 石川岛播磨重工业株式会社 | - | B64D13/08 | B64D13/08 | -
1130 | JP6947313B2 | 授权 | 石川岛播磨重工业株式会社 | 2019-07-05 | 2021-10-13 | 0 | 0 | 5 | 2 | 飞机空调 | aircraft air conditioner | 一种安装在飞机上的飞机空调,包括多个基本单元(U1至U6),每个基本单元设置有两个电动压缩机(1、3、4、6)串联连接到气流路径。温度控制器(A ),用于调节从两台电动压缩机的压缩机(4)排出的空气的温度,以及多个基本单元(U1至U6)和温度控制器(A)。多个基本单元(U1至U6)中的每一个将从温度调节器 (A) 排出的压缩空气作为调节空气供应到空调空间 (X)。 ¦ 一种安装在飞机上的飞机空调,包括多个基本单元(U1至U6),每个基本单元设置有两个电动压缩机(1、3、4、6)串联连接到气流路径。温度控制器(A ),用于调节从两台电动压缩机的压缩机(4)排出的空气的温度,以及多个基本单元(U1至U6)和温度控制器(A)。多个基本单元(U1至U6)中的每一个将从温度调节器 (A) 排出的压缩空气作为调节空气供应到空调空间 (X)。 | An aircraft air conditioner installed in an aircraft, comprising a plurality of basic units (U1 to U6) each provided with two electric compressors (1, 3, 4, 6) connected in series to an air flow path. , the temperature controller (A) that adjusts the temperature of the air discharged from the compressor (4) of the two electric compressors, and multiple basic units (U1 to U6) and the temperature controller (A). Each of the plurality of basic units (U1 to U6) supplies compressed air discharged from the temperature regulator (A) as conditioned air to the air-conditioned space (X). Air conditioner. | JP | 5 | 1 | 0 | 0 | 5 | 1 | 2021-09-21 ¦ +FIRST PAYMENT OF ANNUAL FEES (DURING GRANT PROCEDURE) ¦ JP ¦ 2021-09-21 ¦ +WRITTEN NOTIFICATION OF PATENT OR UTILITY MODEL REGISTRATION ¦ JP ¦ 2021-09-21 ¦ +FIRST PAYMENT OF ANNUAL FEES (DURING GRANT PROCEDURE) ¦ JP ¦ 2021-08-17 ¦ +WRITTEN DECISION TO GRANT A PATENT OR TO GRANT A REGISTRATION (UTILITY MODEL) ¦ JP ¦ 2021-08-17 ¦ +WRITTEN DECISION TO GRANT A PATENT OR TO GRANT A REGISTRATION (UTILITY MODEL) ¦ JP ¦ 2021-08-03 ¦ +DECISION OF GRANT OR REJECTION WRITTEN ¦ JP ¦ 2020-10-19 ¦ +WRITTEN REQUEST FOR APPLICATION EXAMINATION ¦ JP ¦ 2020-10-19 ¦ +WRITTEN REQUEST FOR APPLICATION EXAMINATION ¦ JP | 1 | 5 | 授权发明 | 1 | 0 | 日本 | 石川岛播磨重工业株式会社 | - | B64D13/08 | B64D13/08 | -
1729 | CN110182370A | 驳回 | 苏州标图高级座椅有限公司 | 2019-07-11 | 2019-08-30 | 0 | 4 | 21 | 1 | 一种民航飞机专用安全座椅 | Safety seat special for civil aviation aircraft | 本发明公开了一种民航飞机专用安全座椅，包括：椅背、椅座、扶手、稳固装置、控制器、底座、电线7部分，所述椅背与所述扶手、所述椅座及所述底座均以焊合方式连接，所述稳固装置分为中部稳固装置及顶部稳固装置，所述中部稳固装置安装于所述椅背中部的左右两侧，所述顶部稳固装置安装于所述椅背顶部平面的左右两侧，所述控制器安装于所述椅背内部，与所述稳固装置通过所述电线相连接。通过上述方式，本发明能够在飞机出现剧烈颠簸时，通过稳固装置固定住乘客的肩部及躯干部，减少乘客因为飞机剧烈颠簸而产生的震动，提高安全系数。 | The invention discloses a safety seat special for a civil aviation aircraft. The safety seat comprises a chair back, a chair seat, armrests, a stabilizing device, a controller, a base and an electricwire 7, wherein the chair back is connected with the armrests in a welding mode, the chair seat is connected with the base in a welding mode, the stabilizing device is divided into middle stabilizingdevices and top stabilizing devices, the middle stabilizing devices are installed on the left side and the right side of the middle of the chair back, the top stabilizing devices are installed on theleft side and the right side of the top plane of the chair back, and the controller is installed inside the chair back and is connected with the stabilizing device through an electric wire. By means of the mode, the shoulder part and the trunk part of a passenger can be fixed by the stabilizing device during violent bumping of the aircraft by the safety seat, vibration caused by the violent bumping of the aircraft is reduced, and the safety coefficient is improved. | - | 1 | 4 | 4 | 4 | 1 | 4 | 2021-10-01 ¦ -REJECTION OF INVENTION PATENT APPLICATION AFTER PUBLICATION ¦ CN ¦ 2019-09-24 ¦ ENTRY INTO FORCE OF REQUEST FOR SUBSTANTIVE EXAMINATION ¦ CN ¦ 2019-08-30 ¦ PUBLICATION ¦ CN | 4 | 1 | 发明申请 | 1 | 0 | 中国 | 苏州标图高级座椅有限公司 | - | B64D11/06 | B64D11/06 | -
1748 | CN110481760A | 撤回-视为撤回 | 陈云桥 | 2019-07-15 | 2019-11-22 | 0 | 1 | 4 | 1 | 无桨叶旋转风筒引擎飞机发动机 | Bladeless rotating wind tunnel engine aircraft engine | 本发明是一种无桨叶旋转风筒引擎飞机发动机，由旋转风筒(8)、螺旋导流器(9)和动力装置(6)构成，旋转风筒(8)是一个两端封闭的圆筒型结构，在封闭两端的底面分别均分布有多个倾斜的气孔进气口和出气口；螺旋导流器(9)安装在旋转风筒(8)内，该螺旋导流器(9)与旋转风筒(8)同轴，其叶片的角度给进入旋转风筒(8)的旋转气流进一步增加压力，促使其加快流向旋转风筒(8)的筒壁；动力装置(6)采用活塞式内燃机、燃气涡轮或电动机。本发明提升和优化了飞机发动机的结构，提高了飞机的操控性和发动机的功效；其推力是传统桨叶式旋转翼的4倍，相比传统桨叶式旋转翼的发动机减少了30％以上的能源消耗。 | The invention relates to a bladeless rotating wind tunnel engine aircraft engine which is composed of a rotating wind tunnel (8), a spiral fluid director (9) and a power device (6), the rotating windtunnel (8) is of a cylindrical structure with the two ends closed, and a plurality of inclined air inlets and a plurality of inclined air outlets are evenly distributed on the bottom faces of the twoclosed ends respectively; the spiral fluid director (9) is arranged in the rotating wind tunnel (8) and is coaxial with the rotating wind tunnel (8), and the angle of the blades of the spiral fluid director (9) further increases the pressure of the rotary air flow entering the rotating wind tunnel (8), so that the rotary air flow is accelerated to flow to the duct wall of the rotating wind tunnel(8). The power device (6) adopts a piston type internal combustion engine, a gas turbine or an electric motor. According to the invention, the structure of the aircraft engine is improved and optimized, and the controllability of the aircraft and the effect of the engine are improved; the thrust is four times of that of a traditional blade type rotary wing, and compared with the engine of the traditional blade type rotary wing, the energy consumption is reduced by more than 30%. | - | [6 empty] | 2023-06-16 ¦ -INVENTION PATENT APPLICATION DEEMED WITHDRAWN AFTER PUBLICATION ¦ CN ¦ 2019-12-17 ¦ ENTRY INTO FORCE OF REQUEST FOR SUBSTANTIVE EXAMINATION ¦ CN ¦ 2019-11-22 ¦ PUBLICATION ¦ CN | 1 | 1 | 发明申请 | 1 | 0 | 中国 | 陈云桥 | - | B64C15/02 ¦ B64C39/00 ¦ B64C27/04 ¦ B64D27/04 ¦ B64D27/10 ¦ B64D27/24 | B64C15/02 | - | bar: 4 to 6
1262 | CN110427045A | 驳回 | 陕西千山航空电子有限责任公司 | 2019-07-17 | 2019-11-08 | 0 | 4 | 7 | 4 | 一种航空发动机多状态自适应实现方法 | Multi-status adaptive implementation method for aircraft engine | 一种航空发动机多状态自适应实现方法，该方法包括如下步骤：S1：判断机载发动机状态；S2：根据步骤S1判断的状态进行原始数据的采集，并在所采集的数据中标识发动机状态，创建发动机状态文件；S3：处理步骤S2中所采集的原始数据；S4：将数据记录设备中的数据下载至地面控制系统。本发明提供的航空发动机多状态自适应实现方法，适用飞机多状态发动机装配、兼容需求，基于机电管理计算机具备独立的数据实时采集、处理、综合管理等特点，机电管理计算机通过自动识别发动机的型号并处理不同发动机的数据，对不同发动机数据进行区别显示、控制与记录；从而，实现了航空发动机多状态自适应能力。 | The invention discloses a multi-status adaptive implementation method for an aircraft engine. The method comprises the following steps: S1, judging the state of an onboard engine; S2, acquiring original data according to the status judged in the step S1, marking the engine status in the acquired data, and creating an engine status file; S3, processing the original data acquired in the step S2; andS4, downloading data in data recording equipment to a ground control system. The multi-status adaptive implementation method for the aircraft engine meets the assembly and compatibility demands of amulti-status engine of an aircraft. Based on the characteristics of real-time acquisition, processing and comprehensive management of independent data, a mechanical and electric management computer displays, controls and records data of different engines separately by recognizing the models of the engines and processing the data of different engines, so that the multi-status adaptability of the aircraft engine is realized. | - | 1 | 4 | 4 | 4 | 1 | 4 | 2023-12-19 ¦ -REJECTION OF INVENTION PATENT APPLICATION AFTER PUBLICATION ¦ CN ¦ 2020-08-18 ¦ ENTRY INTO FORCE OF REQUEST FOR SUBSTANTIVE EXAMINATION ¦ CN ¦ 2019-11-08 ¦ PUBLICATION ¦ CN | 4 | 1 | 发明申请 | 1 | 0 | 中国 | 陕西千山航空电子有限责任公司 | - | G05D1/10 | G05D1/10 | -
646 | CN110254706A | 实质审查 ¦ 一案双申 | 杨福鼎 | 2019-07-19 | 2019-09-20 | 0 | 4 | 10 | 1 | 一种可垂直起降的飞行器 | Aircraft capable of vertically taking off and landing | 本发明涉及一种可垂直起降的飞行器，该飞行器包括机身、机翼和推进系统；机翼包括两个对称设于机身的两侧的前翼和两个对称设于机身的两侧的主翼，前翼位于主翼的前侧；推进系统包括驱动系统和动力组，各主翼和前翼分别设有动力组，各动力组分别包括涵道风扇，驱动系统包括电池系统和与各动力组相适配的电机，电池系统用于为涵道风扇和电机供电，各动力组均能够在电机的驱动下绕主翼或前翼的轴向转动。该飞行器可垂直起降，噪音低、飞行速度快、电能使用率高且安全性能好。 | The invention relates to an aircraft capable of vertically taking off and landing. The aircraft capable of vertically taking off and landing comprises an aircraft body, wings and a propulsion system; the wings comprise two front wings and two main wings, wherein the two front wings are symmetrically arranged on the two sides of the aircraft body; the two main wings are symmetrically arranged on the aircraft body; the front wings are positioned on the front sides of the main wings; the propulsion system comprises a driving system and power packages; power packages are correspondingly arranged on each main wing and each sub wing; each power package comprises a ducted fan; the driving system comprises a battery system and a motor adaptive to each power package; the battery system is used for supplying power for the ducted fans and the motors; and each power package can rotate around the axial direction of the main wing or the front wing under the driving of the motor. The aircraft capable of vertically taking off and landing has the advantages of vertical taking-off and landing, low noise, high flying speed, high electric energy utilization rate and good safety performance. | CN | 3 | 31 | 4 | 4 | 3 | 31 | 2019-10-22 ¦ ENTRY INTO FORCE OF REQUEST FOR SUBSTANTIVE EXAMINATION ¦ CN ¦ 2019-09-20 ¦ PUBLICATION ¦ CN | 31 | 3 | 发明申请 | 1 | 0 | 中国 | 杨福鼎 | - | B64C29/00 ¦ B64C3/32 ¦ B64C11/46 ¦ B64D27/24 | B64C29/00 | -
1223 | CN211033016U | 授权 ¦ 一案双申 | 杨福鼎 | 2019-07-19 | 2020-07-17 | 0 | 0 | 0 | 1 | 一种可垂直起降的飞行器 | Aircraft capable of vertically taking off and landing | 本实用新型涉及一种可垂直起降的飞行器，该飞行器包括机身、机翼和推进系统；机翼包括两个对称设于机身的两侧的前翼和两个对称设于机身的两侧的主翼，前翼位于主翼的前侧；推进系统包括驱动系统和动力组，各主翼和前翼分别设有动力组，各动力组分别包括四个涵道风扇，驱动系统包括电池系统和与各动力组相适配的电机，电池系统用于为涵道风扇和电机供电，各动力组均能够在电机的驱动下绕主翼或前翼的轴向转动。该飞行器可垂直起降，噪音低、飞行速度快、电能使用率高且安全性能好。 | The utility model relates to an aircraft capable of vertically taking off and landing. The aircraft comprises an aircraft body, wings and a propulsion system, the wings comprise two front wings symmetrically arranged on the two sides of the fuselage and two main wings symmetrically arranged on the two sides of the fuselage, and the front wings are located on the front sides of the main wings. Thepropelling system comprises a driving system and a power set. Wherein each main wing and each front wing are respectively provided with a power group, each power group respectively comprises four ducted fans, the driving system comprises a battery system and a motor matched with each power group, the battery system is used for supplying power to the ducted fans and the motors, and each power groupcan rotate around the axial direction of the main wing or the front wing under the driving of the motor. The aircraft can vertically take off and land, and is low in noise, high in flight speed, highin electric energy utilization rate and good in safety performance. | CN | 3 | 31 | 0 | 0 | 3 | 31 | 2020-07-17 ¦ +PATENT GRANT ¦ CN | 31 | 3 | 实用新型 | 1 | 0 | 中国 | 杨福鼎 | - | B64C29/00 ¦ B64C3/32 ¦ B64C11/46 ¦ B64D27/24 | B64C29/00 | -
1394 | CN110282125A | 授权 | 苏州高博软件技术职业学院 ¦ 苏州金圭谷智能科技有限公司 | 2019-07-19 | 2019-09-27 | 0 | 1 | 6 | 7 | 基于叶片可转立式双轮式动翼推动的飞行器 | Aircraft based on vane-rotatable vertical type double-wheel type movable wing propulsion | 本发明公开了一种基于叶片可转立式双轮式动翼推动的飞行器，其特征在于包括轮式动翼、传动机构、凸轮、旋转轴、减速器、电动机、机身框架和固定翼，机身框架两侧对称的安装固定有两个凸轮，机身框架两侧对称的布置有两个竖直方向的旋转轴，设置在机身框架上的两个电动机分别通过设置在机身框架上的两个减速器减速后分别带动两个旋转轴连续旋转，两个旋转轴的转动方向相反，两个轮式动翼分别固定连接在两个旋转轴上，两套传动机构分别连接两个轮式动翼和两个凸轮，轮式动翼包括旋转框架，以及安装在旋转框架内的可转动的叶片，凸轮和传动机构用于控制叶片的转动和复位，机身框架上设置有固定翼用于产生升力。 | The invention discloses an aircraft based on vane-rotatable vertical type double-wheel type movable wing propulsion. The aircraft is characterized by comprising wheel type movable wings, transmission mechanisms, cams, rotating shafts, speed reducers, electric motors, a fuselage frame and fixed wings. The two sides of the fuselage frame are symmetrically provided with the two cams fixedly, the two rotating shafts in the vertical direction are symmetrically arranged on the two sides of the fuselage frame, the two electric motors arranged on the fuselage frame are decelerated by the two speed reducers arranged on the fuselage frame to drive the two rotating shafts to rotate continuously, and the two rotating shafts rotate in opposite directions, the two wheel type movable wings are fixedly connected to the two rotating shafts, the two sets of transmission mechanisms are connected with the two wheel type movable wings and the two cams, each wheel type movable wing comprises a rotating frame and a rotatable vane mounted in the rotating frame, the cams and the transmission mechanisms are used for controlling rotation and resetting of the vanes, and the fuselage frame is provided on the fixed wings for generating lift force. | - | [6 empty] | 2020-12-08 ¦ +PATENT GRANT ¦ CN ¦ 2019-10-29 ¦ ENTRY INTO FORCE OF REQUEST FOR SUBSTANTIVE EXAMINATION ¦ CN ¦ 2019-09-27 ¦ PUBLICATION ¦ CN | 1 | 1 | 发明申请 | 2 | 0 | 中国 | 苏州高博软件技术职业学院 ¦ 苏州金圭谷智能科技有限公司 | - | B64C27/26 ¦ B64C39/00 ¦ B64C1/00 | B64C27/26 | - | bar: 4 to 6
538 | RU2715369C1 | 授权 ¦ 许可 ¦ 权利转移 | FEDERALNOE AVTONOMNOE UCHREZHDENIE TSENTRALNYJ AEROGIDRODINAMICHESKIJ INST IMENI PROFESSORA N E ZHUKOVSKOGO | 2019-07-24 | 2020-02-26 | 1 | 1 | 2 | 3 | 用于确定飞行器受控表面的部分频率的方法及其实施装置 | Method for determining partial frequencies of a controlled surface of an aircraft and device for its implementation | 领域:飞机; 火箭工程。 实质:发明涉及航空或火箭设备领域,即测量颤振分析所需的飞行器(AC)受控面(CS)的频率特性(分频)。 公开了一种方法,其中固定在具有受控表面的航天器或其舱室中,其驱动器、振动传感器和电动式电激励器附接到受控表面,其力的施加点位于距飞机轴线的不同侧 旋转 CS 与旋转轴 CS 等距离且与旋转轴末端等距离 CS 在身体上 AC 力的施加点在该轴上的投影,装置的其余元件被组装,在下面的装置描述中描述 在本发明的实施例中,电力被供应,包括给CS驱动器以确保其运行状态。 模态 CS 测试是使用相位共振方法进行的,并确定 CS 旋转和弯曲音的自然频率,预设定义的自然旋转频率作为初始值,来自两个力激励器的力的实分量的初始值,以复杂表示的力或力 正弦型,值相等,符号相反(以后会满足这个条件)并进行多次测试,改变力的实分量值并引入力的虚分量(力),即余弦的力(力) 类型(有可能逐步和连续地改变力的假想分量的比率和水平)。 此处注意节线位置、相位谐振条件以及第一和第二部分音指示信号(这些信号是根据传感器实时读数确定的,以指示部分音为单位;第一指示信号等于实部) 第二指示信号等于不可检测音的角幅度除以确定音的角幅度的模,第二指示信号等于不可检测音的角幅度的模除以确定的音的角幅度的模 ) 直到同时观察到四个条件。 为了确定局部弯曲频率CS,以预设定义的弯曲频率为初始值,设定力的实分量的初始值,值和符号相等(这个条件以后会满足),并进行一系列类似于测试的测试 如上所述; 进一步的行动与上述行动一致。 该设备包括连接到受控表面 AC 的振动传感器、连接到受控表面 AC 的电动式负载柱塞 (LR)、来自传感器的信号放大器、换向器、带有力选择单元 (FSU) 的谐波信号发生器 (HSG)、数据收集系统 ( DCS),部分音调指示单元(PTIU)。效果:确定受控表面的部分频率时,时间更短,精度更高。7 cl,3 dwg | FIELD: aircraft; rocket engineering.SUBSTANCE: invention relates to the field of aviation or rocket equipment, namely to measurement of frequency characteristics (partial frequencies) of the controlled surface (CS) of aircraft (AC) required for flutter analysis. Disclosed is method, in which is fixed in space aircraft or its compartment with controlled surface and its drives, vibro sensors and electric exciters of electrodynamic type are attached to controlled surface, points of application of forces of which are located on different sides from axis of rotation CS at equal distance from axis of rotation CS and at equal distance from termination of axis of rotation CS on body AC projection of points of application of forces on this axis, remaining elements of device are assembled, described below in the description of the device of the invention, electric power is supplied, including to the CS drive to ensure its operating state. Modal CS tests are carried out using the phase resonance method and determining natural frequencies of CS rotation and bending tones, preset defined natural rotation frequency as initial, initial values of real components of forces from two force exciters, in complex representation of forces or forces of sinusoidal type, equal in value and opposite in sign (this condition will be satisfied in future) and performing several tests, changing values of real components of forces and introducing imaginary component of force (forces), that is, force (forces) of cosine type (there are possibilities of changing ratio and level of imaginary components of forces, both step-by-step and continuously). Note here that the nodal line position, the phase resonance condition and the first and second partial tone indication signals (these signals are determined based on readings of sensors in real time in unit for indicating partial tones; first indication signal is equal to the real part of the angular amplitude of the undetectable tone divided by the modulus of the angular amplitude of the determined tone, the second indication signal is equal to the modulus of the angular amplitude of the undetectable tone divided by the modulus of the angular amplitude of the determined tone) until four conditions have been simultaneously observed. In order to determine partial bending frequency CS, preset defined bending frequency as initial, initial values of real components of forces are set, equal by value and by sign (this condition will be satisfied in future) and performing a series of tests similar to tests described above; further actions coincide with actions described above. Device comprises vibrating sensors attached to controlled surface AC, electrodynamic type load rams (LR) attached to controlled surface AC, signal amplifiers from sensors, commutators, a harmonic signal generator (HSG) with force selection units (FSU), a data collection system (DCS), a partial tone indication unit (PTIU).EFFECT: shorter time and higher accuracy when determining partial frequencies of the controlled surface.7 cl, 3 dwg | - | [6 empty] | - | 1 | 1 | 授权发明 | 1 | 0 | 俄罗斯 | FEDERALNOE GOSUDARSTVENNOE UNITARNOE PREDPRIJATIE TSENTRALNYJ AEHROGIDRODINAMICHESKIJ INST IMENI PROFESSORA N E ZHUKOVSKOGO FGUP TSAGI | - | G01N3/00 ¦ G01N29/00 | G01N3/00 | - | bar: 4 to 6
569 | CN210437373U | 授权 | 道尼尔海翼无锡有限公司 | 2019-07-24 | 2020-05-01 | 0 | 0 | 0 | 2 | 一种闪电防护型全复合材料飞机夹持口盖结构 | Lightning protection type all-composite aircraft clamping covering cap structure | 本实用新型公开了一种闪电防护型全复合材料飞机夹持口盖结构，包括飞机结构壁板和夹持口盖，飞机结构壁板设有下凹台阶环，夹持口盖包括夹持于下凹台阶环的内外两侧的绝缘外盖和绝缘内盖，飞机结构壁板的外侧设有相互电连接的第一闪电分流搭接条以及第一金属网，第一闪电分流搭接条的端部设置于下凹台阶环的外圆边缘，绝缘外盖的外侧设有相互电连接的第二闪电分流搭接条以及第二金属网，第二闪电分流搭接条的端部设置于绝缘外盖的边缘，第一闪电分流搭接条与第二闪电分流搭接条相对齐并构成电流通路。本实用新型达到减重、结构防腐蚀作用，并有效避免闪电大电流经由结构材料传到至燃油箱内造成电弧或电火花。 | The utility model discloses a lightning protection type all-composite aircraft clamping covering cap structure. The device comprises an airplane structure wall plate and a clamping covering cap, the aircraft structure wall plate is provided with a concave step ring; the clamping opening cover comprises an insulating outer cover and an insulating inner cover which are clamped on the inner side andthe outer side of the concave step ring; a first lightning shunting lap joint strip and a first metal net which are electrically connected with each other are arranged on the outer side of the aircraft structure wall plate; the end part of the first lightning shunting lap joint strip is arranged at the edge of the outer circle of the concave step ring; a second lightning shunting lap joint strip and a second metal net which are electrically connected with each other are arranged on the outer side of the insulating outer cover, the end of the second lightning shunting lap joint strip is arranged on the edge of the insulating outer cover, and the first lightning shunting lap joint strip and the second lightning shunting lap joint strip are aligned and form a current path. According to the utility model, the effects of weight reduction and structural corrosion prevention are achieved, and electric arcs or electric sparks caused by large lightning current transmitted into the fuel tank through structural materials are effectively avoided. | - | 1 | 0 | 0 | 0 | 1 | 0 | 2020-05-01 ¦ +PATENT GRANT ¦ CN | 0 | 1 | 实用新型 | 1 | 0 | 中国 | 道尼尔海翼无锡有限公司 | - | B64C1/14 | B64C1/14 | -
568 | CN110844087A | 授权 | 欧洲直升机公司 | 2019-07-25 | 2020-02-28 | 0 | 4 | 13 | 2 | 用于管理多旋翼飞行器的混合动力设备的能量的方法和装置 | Method and device for managing the energy of a hybrid power plant of a multirotor aircraft | 本发明涉及一种用于在飞行期间管理多旋翼飞行器(1)的混合动力设备(10)的能量的方法和装置(20)。混合动力设备(10)包括热力发动机(15)、发电机(16)和多个电动马达(17)以及多个电能存储装置(18)。飞行器(1)具有由相应的电动马达(17)驱动得旋转的多个旋翼(2)。飞行器(1)的飞行包括起飞阶段、巡航阶段和着陆阶段，起飞阶段和着陆阶段仅在消耗电能时执行。所述方法使得能够根据在起飞、着陆和巡航阶段消耗的电能和热能的量来计算飞行的电气化率R电，从而将热力发动机(15)的使用在巡航阶段限制于最少可能的量，因此减少相关的滋扰。 | A method and to a device (20) for managing the energy of a hybrid power plant (10) of a multirotor aircraft (1) during a flight. The hybrid power plant (10) comprises a thermal engine (15), an electricity generator (16), and a plurality of electric motors (17), together with a plurality of electrical energy storage devices (18). The aircraft (1) has a plurality of rotors (2) driven in rotation byrespective electric motors (17). The flight of the aircraft (1) comprises a takeoff stage, a cruising stage, and a landing stage, the takeoff stage and the landing stage being performed solely while consuming electrical energy. The method enables an electrification ratio RElec of the flight to be calculated as a function of the amounts of electrical and thermal energy that are consumed during thetakeoff, landing, and cruising stages, thereby limiting the use of the thermal engine (15) to the least possible amount during the cruising stage, and consequently reducing the associated nuisance. | FR | 8 | 18 | 4 | 4 | 8 | 18 | 2023-04-07 ¦ +PATENT GRANT ¦ CN ¦ 2020-03-24 ¦ ENTRY INTO FORCE OF REQUEST FOR SUBSTANTIVE EXAMINATION ¦ CN ¦ 2020-02-28 ¦ PUBLICATION ¦ CN | 18 | 8 | 发明申请 | 1 | 0 | 中国 | 欧洲直升机公司 | - | B64D27/02 ¦ B64D31/00 ¦ B64C27/08 ¦ G06F30/15 | B64D27/02 | -
1961 | CN211874182U | 授权 | 陈云龙 | 2019-07-29 | 2020-11-06 | 0 | 0 | 0 | 2 | 一种民航飞机行李舱的中控门锁系统 | Central control door lock system of civil aircraft luggage compartment | 本实用新型公开了一种民航飞机行李舱的中控门锁系统，包括：设置在空勤服务舱内的中控盒和设置在各个行李舱门上的电控锁紧装置，所述中控盒与各个电控锁紧装置之间通过电缆进行电连接；所述中控盒上设置有总关锁按键和总开锁按键以及对单独行李舱门进行控制的分关锁按键和分开锁按键，所述中控盒上还设置有可显示所有行李舱门的锁紧及开关状态的显示装置；所述电控锁紧装置包括电控锁、行李舱门状态显示灯、机械开锁装置和行李舱门手扣。本实用新型可以对飞机客舱行李的取用形成统一的管理，避免了因乘客不遵守规定随意行李可能造成的安全隐患，同时，方便了空勤人员对行李舱开关状态的监控。 | The utility model discloses a central control door lock system of a civil aircraft luggage compartment, which comprises a central control box arranged in an air service compartment and electric control locking devices arranged on luggage compartment doors, and the central control box is electrically connected with the electric control locking devices through cables; the central control box is provided with a main locking key, a main unlocking key, a sub-locking key and a sub-unlocking key, wherein the sub-locking key and the sub-unlocking key are used for controlling the independent luggage compartment doors, and the central control box is further provided with a display device capable of displaying the locking and opening and closing states of all the luggage compartment doors. The electric control locking device comprises an electric control lock, a luggage compartment door state display lamp, a mechanical unlocking device and a luggage compartment door hand buckle. According to theutility model, unified management can be formed for the taking of luggage in the passenger cabin of the airplane, the potential safety hazard possibly caused by random luggage due to the fact that passengers do not comply with regulations is avoided, and meanwhile, aircrew can conveniently monitor the opening and closing states of the luggage cabin. | - | 1 | 0 | 0 | 0 | 1 | 0 | 2020-11-06 ¦ +PATENT GRANT ¦ CN | 0 | 1 | 实用新型 | 1 | 0 | 中国 | 陈云龙 | - | E05B65/00 ¦ E05B47/00 ¦ B64D11/00 | E05B65/00 | -
1289 | CN110513236A | 驳回 | 武汉理工大学 | 2019-07-31 | 2019-11-29 | 0 | 0 | 6 | 8 | 一种供给航行器充电的波浪能发电平台 | Wave power generation platform for charging aircrafts | 本发明公开了一种给航行器充电的波浪能发电平台，包括平台主体、波浪能发电机构和蓄电及无线充电机构，波浪能发电机构与蓄电及无线充电机构彼此连接并分别设置于平台主体的上部和下部，蓄电及无线充电机构存储波浪能发电机构转化的电能并通过无线的方式为航行器充电。本发明可有效利用波浪能为航行器充电提供便利，有效的降低充电成本，具有较为广泛的推广前景。 | The invention discloses a wave power generation platform for charging aircrafts. The wave power generation platform for charging the aircrafts comprises a platform body, a wave power generation mechanism and a power storage and wireless charging mechanism, wherein the wave power generation mechanism and the power storage and wireless charging mechanism are connected with each other and are arranged on the upper portion and the lower portion of the platform body respectively; and the power storage and wireless charging mechanism is used for storing electric energy converted by the wave power generation mechanism and charging the aircrafts in a wireless mode. The wave power generation platform can conveniently charge the aircrafts by effectively using wave energy, the charging cost is effectively reduced, and the platform has broad popularization prospects. | - | 1 | 0 | 0 | 0 | 1 | 0 | 2022-01-14 ¦ -REJECTION OF INVENTION PATENT APPLICATION AFTER PUBLICATION ¦ CN ¦ 2019-12-24 ¦ ENTRY INTO FORCE OF REQUEST FOR SUBSTANTIVE EXAMINATION ¦ CN ¦ 2019-11-29 ¦ PUBLICATION ¦ CN | 0 | 1 | 发明申请 | 1 | 0 | 中国 | 武汉理工大学 | - | F03B13/16 ¦ H02J7/32 | F03B13/16 | -
1368 | CN210987375U | 授权 | 北京厚力德仪器设备有限公司 | 2019-08-01 | 2020-07-14 | 0 | 0 | 0 | 4 | 航空器增雨多星体焰弹 | Precipitation enhancement multi-star flame bomb for aircraft | 本实用新型涉及一种航空器增雨多星体焰弹，包括中空外壳，外壳顶部内嵌安装密封盖，外壳底部内嵌安装金属底座，外壳内部从顶部至底部依次安装调节支筒、多个催化药剂柱、纸杯垫和毛毡垫，每个催化药剂柱中间为中空结构作为传火孔，相邻两个催化药剂柱之间安装支垫，毛毡垫和底座之间安装棉纱布，底座中部安装中心电极，底座除中心电极外的部分作为电极本体，底座内部安装支管，支管内部安装电点火头，电点火头的两个电极分别与中心电极和电极本体连接，与电极本体连接的一个电极固定在支管上，支管内部填充发射黑火药。本实用新型的航空器增雨多星体焰弹，增加催化剂重量的同时避免星体破碎，同时能提高点火成功率，减少瞎火率，提高增雨效率。 | The utility model relates to a precipitation enhancement multi-star flame bomb for an aircraft. Including a hollow housing, a sealing cover is embedded in the top of the shell; a metal base is embedded in the bottom of the shell; an adjusting support cylinder, a plurality of catalytic agent columns, a paper cup mat and a felt mat are sequentially arranged in the shell from top to bottom; the middle of each catalytic agent column is of a hollow structure to serve as a fire transfer hole; a support pad is arranged between every two adjacent catalytic agent columns; cotton gauze is arranged between the felt pad and the base; a central electrode is installed in the middle of the base, the part, except the central electrode, of the base serves as an electrode body, a branch pipe is installed inthe base, an electric igniter is installed in the branch pipe, two electrodes of the electric igniter are connected with the central electrode and the electrode body respectively, one electrode connected with the electrode body is fixed to the branch pipe, and the branch pipe is filled with emission black powder. According to the precipitation enhancement multi-star flame bomb for the aircraft, star breakage is avoided while the weight of a catalyst is increased, meanwhile, the ignition success rate can be increased, the misfire rate is reduced, and the precipitation enhancement efficiency isimproved. | - | 1 | 0 | 0 | 0 | 1 | 0 | 2020-07-14 ¦ +PATENT GRANT ¦ CN | 0 | 1 | 实用新型 | 1 | 0 | 中国 | 北京厚力德仪器设备有限公司 | - | A01G15/00 | A01G15/00 | -
1716 | CN210284633U | 授权 ¦ 一案双申 ¦ 权利转移 | 湖南哈工蓝航科技有限公司 | 2019-08-01 | 2020-04-10 | 0 | 2 | 0 | 8 | 飞行器气囊安装装置 | Aircraft airbag mounting device | 本实用新型提供了一种飞行器气囊安装装置，飞行器上设置有气囊安装舱，气囊安装在气囊安装舱中，飞行器气囊安装装置包括：盖板，盖板与气囊安装舱的舱口相适配；卡接结构，卡接结构安装在盖板的内侧，卡接结构具有卡接在舱口内壁上的卡接位置，及避让舱口内壁的脱落位置；控制结构，控制结构可移动地安装在盖板上，控制结构能够抵接卡接结构，以使卡接结构保持在卡接位置；在气囊充气的情况下，气囊推动控制结构避让卡接结构，使卡接结构能够从卡接位置切换至脱落位置，整个结构无需磁控、电控，满足无人机的电磁兼容性要求，既简单、可靠，能够满足无人机大过载要求又不增加额外的质量。 | The utility model provides an aircraft air bag installation device, an air bag installation cabin is arranged on an aircraft, an air bag is installed in the air bag installation cabin, the aircraft air bag installation device comprises a cover plate, and the cover plate is matched with a cabin opening of the air bag installation cabin; the clamping structure is mounted on the inner side of the cover plate, and the clamping structure is provided with a clamping position clamped on the inner wall of the hatch and a falling position avoiding the inner wall of the hatch; the control structure is movably installed on the cover plate, and the control structure can abut against the clamping structure so that the clamping structure can be kept at the clamping position; under the condition that theair bag is inflated, the air bag pushes the control structure to avoid the clamping structure, the clamping structure can be switched from the clamping position to the disengaging position, magneticcontrol and electric control are not needed in the whole structure, the electromagnetic compatibility requirement of the unmanned aerial vehicle is met, the structure is simple and reliable, the largeoverload requirement of the unmanned aerial vehicle can be met, and extra mass is not increased. | - | 1 | 2 | 0 | 0 | 1 | 2 | 2021-10-22 ¦ TRANSFER OF PATENT RIGHT ¦ CN ¦ 2020-04-10 ¦ +PATENT GRANT ¦ CN | 5 | 2 | 实用新型 | 1 | 0 | 中国 | 哈工大机器人(岳阳)军民融合研究院 | - | B64D45/04 | B64D45/04 | -
1772 | CN210495222U | 未缴年费 | 江苏歌鹰航空科技有限公司 | 2019-08-01 | 2020-05-12 | 0 | 0 | 0 | 1 | 一种用于小型飞机航模的降落减震架 | Landing damping frame for small aircraft model airplane | 本实用新型公开了一种用于小型飞机航模的降落减震架，包括降落仓、电动伸缩杆、第三连接杆和第二套筒，所述降落仓的顶端内壁固定连接有电动伸缩杆，且电动伸缩杆的左右两侧表面连接有弹簧伸缩杆，所述电动伸缩杆的底端左右两侧铰接有第一连接杆，所述第一连接杆远离电动伸缩杆的一侧铰接有第二连接杆，所述第二连接杆铰接在降落仓的内壁，所述第二连接杆的底端固定连接有第一固定块，且第一固定块的底端固定连接有第一套筒，本实用新型过设置有第二套筒和减震杆能有效调节该装置与地面的接触面积，且该装置通过设置有电动伸缩杆和弹簧伸缩杆能有效使该装置在飞行时，对降落架进行收纳。 | The utility model discloses a landing damping frame for a small aircraft model airplane. The device comprises a landing bin, an electric telescopic rod, a third connecting rod and a second sleeve, theinner wall of the top end of the landing bin is fixedly connected with an electric telescopic rod. Spring telescopic rods are connected to the surfaces of the left side and the right side of the electric telescopic rod. First connecting rods are hinged to the left side and the right side of the bottom end of the electric telescopic rod. A second connecting rod is hinged to the side, away from theelectric telescopic rod, of the first connecting rod. The second connecting rod is hinged to the inner wall of the landing bin; the bottom end of the second connecting rod is fixedly connected with afirst fixed block; according to the unmanned aerial vehicle landing gear, the contact area between the unmanned aerial vehicle landing gear and the ground can be effectively adjusted through the arrangement of the second sleeve and the damping rod, and the unmanned aerial vehicle landing gear can effectively store the landing gear during flying through the arrangement of the electric telescopic rod and the spring telescopic rod. | - | 1 | 0 | 0 | 0 | 1 | 0 | 2022-07-15 ¦ -TERMINATION OF PATENT RIGHT DUE TO NON-PAYMENT OF ANNUAL FEE ¦ CN ¦ 2020-05-12 ¦ +PATENT GRANT ¦ CN | 0 | 1 | 实用新型 | 1 | 0 | 中国 | 江苏歌鹰航空科技有限公司 | - | A63H27/32 | A63H27/32 | -
1974 | CN214084793U | 授权 | 深圳光启高端装备技术研发有限公司 | 2019-08-05 | 2021-08-31 | 0 | 0 | 0 | 6 | 一种超材料结构、除冰装置及飞行器 | Metamaterial structure, deicing device and aircraft | 本实用新型提供了一种超材料结构，包括基底材料层以及叠加在基底材料层上的金属微结构层，金属微结构层具有周期性排布的闭环连通结构，其中，基底材料层与金属微结构层共同形成第一金属软板，且第一金属软板的端部连接有接线端子，并通过接线端子与外部电源接通，形成导电通路，以利用金属通电加热的特性进行电加热。此外，本实用新型还提供一种除冰装置和飞行器。本实用新型提供的技术方案将金属微结构层进行特定结构设计，使其既作为电加热单元，具备电加热除冰功能，又作为电磁调制结构，允许电磁收发器件工作频段范围内的电磁信号传输，但屏蔽工作频段范围外的电磁波，抑制杂波信号的干扰。 | The utility model provides a metamaterial structure, which comprises a substrate material layer and a metal microstructure layer overlaid on the substrate material layer, the metal microstructure layer is provided with closed-loop communication structures which are periodically arranged, the substrate material layer and the metal microstructure layer jointly form a first metal soft plate, and the first metal soft plate is provided with a second metal soft plate. And the end part of the first metal soft plate is connected with a wiring terminal and is connected with an external power supply through the wiring terminal to form a conductive path, so that electric heating is carried out by utilizing the characteristic of electric heating of metal. In addition, the utility model further provides a deicing device and an aircraft. According to the technical scheme provided by the utility model, the metal microstructure layer is subjected to a specific structural design, so that the metal microstructure layer not only serves as an electric heating unit and has an electric heating deicing function, but also serves as an electromagnetic modulation structure, allows electromagnetic signal transmission within a working frequency range of the electromagnetic transceiver, but shields electromagnetic waves outside the working frequency range, and improves the transmission efficiency. And the interference of clutter signals is suppressed. | - | 1 | 0 | 0 | 0 | 3 | 5 | 2021-08-31 ¦ +PATENT GRANT ¦ CN | 5 | 3 | 实用新型 | 1 | 0 | 中国 | 深圳光启高端装备技术研发有限公司 | - | B64D15/12 ¦ H05B3/12 ¦ H05B3/20 | B64D15/12 | -
551 | CN210430869U | 授权 | 邹武 | 2019-08-14 | 2020-04-28 | 0 | 3 | 0 | 1 | 一种高压电线除冰飞行器 | High-voltage wire deicing aircraft | 本实用新型涉及机械电子设备领域，具体涉及一种高压电线除冰飞行器，包括：无人机本体、降落架、蓄电池、连接装置、支撑杆、直流电机和破冰器。遥控无人机飞至电线覆冰区域，通过无人机体的摄像头观察覆冰电线的距离与厚度数据并传递给飞控，飞控遥控破冰器敲击电线上的覆冰，破冰器上高速旋转的破冰块击打覆冰，敲裂、掉落达到清除覆冰目的，因为破冰块本身可因为敲击覆冰的反作用力而围绕连接螺杆而反转，抵消大部分反作用力而引起的震动，从而保持飞行器的平稳。飞行器可在六级风况，远距离、安全和高效完成各种厚度覆冰的清除工作以减轻电力部门运行维护工作和覆冰的灾害影响。 | The utility model relates to the field of mechanical and electronic equipment, in particular to a high-voltage wire deicing aircraft which comprises an unmanned aerial vehicle body, a landing gear, astorage battery, a connecting device, a supporting rod, a direct-current motor and an ice breaker. The remote control unmanned aerial vehicle flies to an electric wire icing area; distance and thickness data of the iced wire are observed through a camera of the unmanned aerial vehicle body and are transmitted to the flight controller; the flight control remote control ice breaker knocks ice on anelectric wire, ice breaking blocks rotating at a high speed on the ice breaker hit the ice, crack and fall off to achieve the purpose of removing the ice, and because the ice breaking blocks can rotate reversely around the connecting screw due to the reaction force of knocking the ice, vibration caused by most of the reaction force is counteracted, and therefore the stability of the aircraft is kept. The aircraft can remotely, safely and efficiently remove ice with various thicknesses under a six-stage wind condition so as to reduce the operation and maintenance work of an electric power department and the disaster influence of icing. | - | 1 | 3 | 3 | 3 | 1 | 3 | 2020-04-28 ¦ +PATENT GRANT ¦ CN | 3 | 1 | 实用新型 | 1 | 0 | 中国 | 邹武 | - | H02G7/16 ¦ B64C39/02 | H02G7/16 | -
1280 | CN110466780A | 撤回-视为撤回 | 西安长峰机电研究所 | 2019-08-19 | 2019-11-19 | 0 | 0 | 8 | 3 | 一种太阳能飞行器 | Solar aircraft | 本发明提供了一种太阳能飞行器，包括舱体、旋翼、环形气囊和太阳能板，所述的舱体上端安装旋翼，由舱体中安装的电池供电驱动；所述的舱体上表面覆盖有太阳能板，将太阳能转化为电能为电池充电；所述的舱体周边环绕有气囊，气囊在飞行器升空时折叠收拢在舱体内，当飞行器升空到位后打开并充入比重小于空气的气体。本发明利用悬浮与太阳能相结合的技术，结构设计合理，具有超长悬空时间，能量利用效率高。 | The invention provides a solar aircraft which comprises a cabin body, rotor wings, an annular air bag and a solar panel. The rotor wings are mounted at the upper end of the cabin body and are poweredand driven by a battery mounted in the cabin body; the solar panel covers the upper surface of the cabin body to convert solar energy into electric energy to charge the battery; and the air bag surrounds the periphery of the cabin body, the air bag is folded in the cabin body when the aircraft lifts off, and the air bag is opened when the aircraft lifts off to be in position and is filled with gas, and the specific gravity of the gas is smaller than that of air. By means of a technology of combining suspension with solar energy, the solar aircraft is reasonable in structural design, has overlong suspending time and is high in energy utilization ratio. | - | 1 | 0 | 0 | 0 | 1 | 0 | 2023-03-28 ¦ -INVENTION PATENT APPLICATION DEEMED WITHDRAWN AFTER PUBLICATION ¦ CN ¦ 2019-12-13 ¦ ENTRY INTO FORCE OF REQUEST FOR SUBSTANTIVE EXAMINATION ¦ CN ¦ 2019-11-19 ¦ PUBLICATION ¦ CN | 0 | 1 | 发明申请 | 1 | 0 | 中国 | 西安长峰机电研究所 | - | B64D27/24 ¦ B64D47/08 ¦ H02J7/35 ¦ G05D1/10 | B64D27/24 | -
725 | RU2720118C1 | 授权 | AKTSIONERNOE OBSHCHESTVO GOSUDARSTVENNOE MASHINOSTROITELNOE KONSTRUKTORSKOE BYURO RADUGA IMENI A YA BEREZNYAKA | 2019-08-20 | 2020-04-24 | 1 | 0 | 6 | 5 | 减少无人驾驶飞行器隔间对接和分离的电雷管操作时振动和冲击加速度的方法 | Method for reduction of vibration and shock accelerations at operation of electric detonators of docking and decoupling of compartments of unmanned aerial vehicles | 领域:飞机和火箭设备。物质:本发明涉及飞机和火箭工程,特别是机身设计——具有分离隔间的船体——级。 方法的特征在于,在将飞机舱与电雷管连接在接合面的一侧之前,可拆卸舱配备有塑料材料层,例如铜。 该层是从可分离隔间和主隔间的紧密邻接平面在外壳拧紧时由于材料的塑性变形和隔间接合部在操作过程中不打开的情况中选择的。 主隔间配有带同心凹槽的板。 这些凹槽在电雷管启动时提供低温、气流压力、冲击波强度以及气流三分化和未燃烧颗粒离开的强化。 同时,在与主隔室的接合平面上的分离隔室的主体在电雷管操作和固定在分离隔室中时具有发散的可能性。效果:提高了装置操作的可靠性,由于 减少振动和冲击载荷。1 cl,3 dwg | FIELD: aircraft and rocket equipment.SUBSTANCE: invention relates to aircraft and rocket engineering and, in particular, to designs of fuselages – hulls with separated compartments – stages. Method is characterized by that before joining aircraft compartments with electric detonators on side of mating surfaces detachable compartment is equipped with layer of plastic material, for example copper. This layer is selected from condition of tight adjacency planes of separable and main compartments at case tightening due to plastic deformation of material and non-opening of joint of compartments during operation. Main compartment is equipped with plate with concentric grooves. These grooves provide, at actuation of electric detonators, low temperature, gas flow pressure, intensity of the shock wave, as well as gas flow tribalization and intensification of unburnt particles departure. At the same time the body of the separated compartment in the plane of joint with the main compartment is made with possibility of divergence of its wall at operation of the electric detonator and fixation in the separated compartment.EFFECT: improved reliability of device operation due to reduction of vibration and shock loading.1 cl, 3 dwg | - | 1 | 0 | 0 | 0 | 1 | 0 | - | 0 | 1 | 授权发明 | 1 | 0 | 俄罗斯 | AKTSIONERNOE OBSHCHESTVO GOSUDARSTVENNOE MASHINOSTROITELNOE KONSTRUKTORSKOE BYURO RADUGA IMENI A YA BEREZNYAKA | - | F42B15/10 ¦ B64C1/00 | F42B15/10 | -
818 | DE102019122596A1 | 撤回-视为撤回 | 舍弗勒技术股份两合公司 | 2019-08-22 | 2021-02-25 | 0 | 1 | 1 | 3 | 用于机动车辆、飞机、船舶和类似交通工具的电力驱动的电动机; | electric motor for an electric drive of a motor vehicle, aircraft, ship and similar means of transport; | 本发明涉及一种用于电驱动器的电动机(1),其中定子(3)具有线圈系统(2),线圈系统(2)的多个导体(4)被引入基体(5)内部定子 (3) 的几何形状 (6) 并以其端部区域 (7、8) 突出到基体 (5) 背离的第一轴向侧 (9a) 和/或第二轴向侧 (9b)第一轴向侧(9a),其中在第一轴向侧(9a)上从基体(5)突出的导体(4)的第一端部区域(7)电连接至第一电子盘(10)和从基体(1)突出的第二轴向侧(9b) 5)突出的同一导体或另一导体(4)的第二端部区域(8)电连接至第二电子盘(11)。 本发明还涉及一种具有该电动机(1)的电驱动系统。 | The invention relates to an electric motor (1) for an electric drive, with a stator (3) having a coil system (2), several conductors (4) of the coil system (2) being introduced inside a base body (5) of the stator (3). geometries (6) and protrude with their end areas (7, 8) to a first axial side (9a) and/or a second axial side (9b) of the base body (5) facing away from the first axial side (9a), wherein the first end region (7) of a conductor (4) protruding from the base body (5) on the first axial side (9a) is electrically connected to a first electronic disc (10) and the one protruding from the base body (1) on the second axial side (9b) 5) protruding second end area (8) of the same or another conductor (4) is electrically connected to a second electronic disc (11). The invention also relates to an electric drive system with this electric motor (1). | - | 2 | 1 | 1 | 1 | 2 | 1 | 2023-03-01 ¦ -APPLICATION DEEMED WITHDRAWN, OR IP RIGHT LAPSED, DUE TO NON-PAYMENT OF RENEWAL FEE ¦ DE | 1 | 2 | 发明申请 | 1 | 0 | 德国 | 舍弗勒技术股份两合公司 | - | H02K3/28 ¦ B60L15/00 | H02K3/28 | -
1799 | CN210761295U | 授权 | 汕头市康科贸易有限公司 | 2019-08-23 | 2020-06-16 | 0 | 0 | 0 | 1 | 直置式舱体的四旋翼飞行器 | Four-rotor aircraft with straight cabin | 一种直置式舱体的四旋翼飞行器，包括四套旋翼动力单元，安装有可拆卸的电池、控制单元的舱体，其还设置有支撑整体结构的保护框罩，四套旋翼动力单元的螺旋桨被保护框罩所围合；舱体包括相邻设置的封闭仓和开放舱，舱体呈直置且上、下部与保护框罩的中部座的上、下端相互固定，控制单元被固定于封闭舱，电池可拆卸地插置固定于开放舱，开放舱的电池插入口外露于保护框罩外；控制单元的接触片设置于开放舱侧壁上，电池的供电触片以垂向滑动与接触片面接触并形成电连接通路。电池、控制元件被整合于飞行器直置的舱体中，直置的舱体能够对四旋翼飞行器保护框罩起到结构强化，以及重心稳固的作用，且可更换式的电池拆装方便，容易进行更换操作。 | A four-rotor aircraft with a straight cabin comprises four sets of rotor power units, the cabin provided with a detachable battery and a control unit, and a protection frame cover for supporting the whole structure, and propellers of the four sets of rotor power units are enclosed by the protection frame cover; wherein the cabin body comprises a closed cabin and an open cabin which are adjacentlyarranged, the cabin body is vertically arranged, the upper part and the lower part of the cabin body are mutually fixed with the upper end and the lower end of a middle seat of the protective frame cover, the control unit is fixed in the closed cabin, the battery is detachably inserted and fixed in the open cabin, and a battery insertion port of the open cabin is exposed out of the protective frame cover; a contact piece of the control unit is arranged on the side wall of the open cabin; and a power supply contact piece of the battery is in surface contact with the contact piece in a verticalsliding manner to form an electric connection path. The battery and the control element are integrated in the directly-arranged cabin of the aircraft, the directly-arranged cabin can play a role in strengthening the structure of the protection frame cover of the four-rotor aircraft and stabilizing the gravity center, and the replaceable battery is convenient to disassemble and assemble and easy toreplace and operate. | - | 1 | 0 | 0 | 0 | 1 | 0 | 2020-06-16 ¦ +PATENT GRANT ¦ CN | 0 | 1 | 实用新型 | 1 | 0 | 中国 | 汕头市康科贸易有限公司 | - | B64C27/08 ¦ B64C27/20 ¦ G05D1/08 | B64C27/08 | -
785 | RU2726298C1 | 授权 | ROSSIJSKAJA FEDERATSIJA OT IMENI KOTOROJ VYSTUPAET MIN OBORONY ROSSIJSKOJ FEDERATSII | 2019-08-26 | 2020-07-13 | 1 | 1 | 5 | 4 | 飞机和拖车急停制动系统 | Emergency stop braking system of aircraft and towing carrier | 技术领域:机械制造。实质:发明组涉及液压制动系统,即涉及飞机和牵引车的紧急制动系统。 系统包括液压动力供应系统、与其连接的压力阀,该压力阀配备有制动机构并被配置为向制动器提供降低的制动压力,液压驱动器连接到制动机构并连接到制动机构和液压能量供应系统 电动液压分配器,可以打开来自地面控制站的信号,也可以打开来自电气连接的拖车的信号,该拖车配备有电源和开关装置的电气系统。 载具包括配备带起重装置的轮子的车身、与拖拉机和飞机连接的装置以及带有电源和开关装置的电气系统,可与紧急停车制动系统进行电气连接,并在载具与拖拉机紧急断开时输出信号。 效果:提高操作期间的安全性。3 cl,1 dwg | FIELD: machine building.SUBSTANCE: group of inventions relates to hydraulic braking systems, namely to an emergency braking system of an aircraft and a towing carrier. System comprises a hydraulic power supply system, a pressure valve connected thereto, equipped with a braking mechanism and configured to supply a reduced brake pressure to the brakes, a hydraulic drive connected to the braking mechanism and connected to it and to system of hydraulic energy supply electrohydraulic distributor, made with possibility of switching on both signal from ground control station, and by signal from electrically connected towing carrier equipped with electric system with power supply and switching devices. Carrier comprises body equipped with wheels with lifting device, means for coupling with tractor and aircraft and electric system with power supply and switching devices, made with possibility of electric connection to emergency-parking braking system and signal output during emergency disconnection of carrier with tractor.EFFECT: increased safety during operation.3 cl, 1 dwg | - | [6 empty] | - | 1 | 1 | 授权发明 | 1 | 0 | 俄罗斯 | ROSSIJSKAJA FEDERATSIJA OT IMENI KOTOROJ VYSTUPAET MIN OBORONY ROSSIJSKOJ FEDERATSII | - | B64F1/22 ¦ B64C13/36 | B64F1/22 | - | bar: 4 to 6
1193 | RU2724204C1 | 授权 | AKTSIONERNOE OBSHCHESTVO VOENNO PROMYSHLENNAJA KORPORATSIJA NAUCHNO PROIZVODSTVENNOE OBEDINENIE MASHINOSTROENIJA | 2019-08-27 | 2020-06-22 | 1 | 1 | 6 | 6 | 飞机承载油箱本体及其制造方法 | Body of aircraft load-carrying fuel tank and method of manufacturing thereof | 领域:航空。物质:本发明涉及飞机油箱。 载油油箱外壳由三个主要部分组成:前部,中等密封,由外壳前部(10)和车身后部(11)组成,后部为集料室(12)。 为了在燃料生产过程中使飞机居中,油箱通过带有密封隔板的框架分为四个燃料舱。 油箱外壳有外壳和内壳,可能位于这些燃料壳之间的环形空间中,安装气动液压系统的管道和用于布置无线电设备束的隧道管道,并提供密封性。 油箱外壳的内壳布置有可能放置飞机的启动助推器级,具有分离和弹射的可能性。效果:发明降低了劳动强度并提高了携带燃料箱和飞机的制造和组装的可制造性。5 cl, 9 图纸 | FIELD: aviation.SUBSTANCE: invention relates to aircraft fuel tanks. Housing of fuel carrying fuel tank consists of three main parts: front part, medium tight, consisting of housing front (10) and body rear (11), rear part, which is aggregate compartment (12). To provide centring of aircraft during fuel production, tank is divided into four fuel compartments by means of frame with sealed partitions. Tank housing has outer and inner shells with possibility of being located in annular space between these fuel shells, installation of pipe of pneumatic hydraulic systems and tunnel pipes for routing bundles of electric radio equipment with provision of tightness. Inner shell of tank housing is arranged with the possibility to place start-booster stage of aircraft with possibility of separation and ejection.EFFECT: invention reduces labour intensity and increases manufacturability of manufacturing and assembly of carrying fuel tank and aircraft in general.5 cl, 9 dwg | - | [6 empty] | - | 1 | 1 | 授权发明 | 1 | 0 | 俄罗斯 | AKTSIONERNOE OBSHCHESTVO VOENNO PROMYSHLENNAJA KORPORATSIJA NAUCHNO PROIZVODSTVENNOE OBEDINENIE MASHINOSTROENIJA | - | B64D37/02 ¦ B64D37/06 ¦ B64F5/10 | B64D37/02 | - | bar: 4 to 6
287 | CN110502864A | 实质审查 | 中国航空工业集团公司沈阳飞机设计研究所 | 2019-08-29 | 2019-11-26 | 3 | 4 | 6 | 8 | 一种飞机机体及其电磁屏蔽效能评估方法 | Aircraft body and electromagnetic shielding effectiveness evaluation method thereof | 本申请涉及一种飞机机体电磁屏蔽效能评估方法，评估方法包括：根据缝隙结构特征及电磁屏蔽效能构建分别建立缝隙结构的真实缝隙结构模型及精简缝隙结构模型；仿真两模型，且变化精简缝隙结构模型中的至少一个结构参数，使两模型的仿真结果一致，以此获取精简缝隙结构模型的结构参数；构建飞机机体模型，并使飞机机体模型中的缝隙结构参数与精简缝隙结构模型的结构参数一致；在飞机机体模型内外设置电场监测器和电磁辐射源，并仿真获得具有飞机机体的第一电磁数值和除飞机机体的第二电磁数值，由此可获得飞机机体的电磁屏蔽效能。 | The invention relates to an aircraft body electromagnetic shielding effectiveness evaluation method. The evaluation method comprises: building a real gap structure model and a simplified gap structuremodel of a gap structure according to gap structure characteristics and electromagnetic shielding effectiveness; simulating the two models, and changing at least one structural parameter in the simplified gap structure model to enable simulation results of the two models to be consistent so as to obtain structural parameters of the simplified gap structure model; constructing an aircraft body model, and the gap structure parameters in the aircraft body model being consistent with the structure parameters of the simplified gap structure model; arranging an electric field monitor and an electromagnetic radiation source inside and outside an aircraft body model, and obtaining a first electromagnetic value with an aircraft body and a second electromagnetic value except the aircraft body through simulation, so that the electromagnetic shielding efficiency of the aircraft body can be obtained. | - | 1 | 4 | 3 | 4 | 1 | 4 | 2019-12-20 ¦ ENTRY INTO FORCE OF REQUEST FOR SUBSTANTIVE EXAMINATION ¦ CN ¦ 2019-11-26 ¦ PUBLICATION ¦ CN | 4 | 1 | 发明申请 | 1 | 0 | 中国 | 中国航空工业集团公司沈阳飞机设计研究所 | - | G06F17/50 | G06F17/50 | -
1917 | JP7234865B2 | 授权 | 株式会社电装 | 2019-08-29 | 2023-03-08 | 0 | 0 | 6 | 4 | 电动垂直起降飞行器运行检查设备 | Equipment for checking the operation of electric vertical take-off and landing aircraft | 在电动垂直起降飞机运行现场进行电动驱动系统的功能测试。 一种用于确认安装在电动垂直起降飞机(100)上的电驱动系统(10)的操作的装置(70),其中该电驱动系统包括用于驱动该电动垂直起降的转子叶片的电机。起降飞机(100),并确认运行。该装置包括地面固定部分71和耦合部分72,用于通过电动垂直起降机身20直接或间接与电驱动系统耦合。登陆车。 【选图】图4 | To perform a functional test of an electric drive system in an operational site of an electric vertical takeoff and landing machine.SOLUTION: The invention relates to an operation checking device 70 of an electric drive system 10 mounted on an electric vertical takeoff and landing machine 100. The electric drive system includes a motor which drives rotary vanes included in the electric vertical takeoff and landing machine. The operation checking device includes: a fixed part 71 fixed to the ground surface; and a connection part 72 for connecting to the electric drive system directly or indirectly through a machine body 20 of the electric vertical takeoff and landing machine.SELECTED DRAWING: Figure 4 | - | 2 | 1 | 0 | 0 | 2 | 1 | 2023-02-28 ¦ +FIRST PAYMENT OF ANNUAL FEES (DURING GRANT PROCEDURE) ¦ JP ¦ 2023-02-28 ¦ +WRITTEN NOTIFICATION OF PATENT OR UTILITY MODEL REGISTRATION ¦ JP ¦ 2023-01-24 ¦ +WRITTEN DECISION TO GRANT A PATENT OR TO GRANT A REGISTRATION (UTILITY MODEL) ¦ JP ¦ 2023-01-13 ¦ +DECISION OF GRANT OR REJECTION WRITTEN ¦ JP ¦ 2022-07-06 ¦ +WRITTEN REQUEST FOR APPLICATION EXAMINATION ¦ JP ¦ 2021-10-15 ¦ REQUEST FOR WRITTEN AMENDMENT FILED ¦ JP | 1 | 2 | 授权发明 | 1 | 0 | 日本 | 株式会社电装 | - | B64F5/60 ¦ B64C27/22 ¦ B64D27/24 | B64F5/60 | -
1800 | CN112441247A | 撤回-视为撤回 | 王雪松 | 2019-08-30 | 2021-03-05 | 0 | 0 | 0 | 1 | 飞行器红外热信号助降器 | Infrared thermal signal landing aid for aircraft | 一种飞行器红外热信号助降器，飞行器红外热信号助降器的照门热信号元件和准星热信号元件。采用成熟的电加热红外热信号元件，技术成熟稳定，复杂程度低，可靠性高，成本低。利用红外热信号元件在阴雨雾云等低可见环境仍可正常稳定在红外热成像设备上成像显示的特点，可为飞行器提供全天候稳定助降导航信息。利用红外热信号元件的热成像技术不受强电磁干扰的特性，可为飞行器提供在雷达等电子信号工作不稳定或缺失或静默的环境下稳定的导航助降信息。 | The invention discloses an infrared thermal signal landing aid for an aircraft, which is characterized in that a rear sight thermal signal element and a front sight thermal signal element are arranged. The infrared thermal signal landing aid adopts a mature electric heating infrared thermal signal element, the technology is mature and stable, the complexity degree is low, the reliability is high,and the cost is low. By utilizing the characteristic that the infrared thermal signal element can still be normally and stably imaged and displayed on infrared thermal imaging equipment in cloudy, rainy, foggy and other low-visible environments, all-weather stable landing-assisting navigation information can be provided for the aircraft. By utilizing the characteristic that the thermal imaging technology of the infrared thermal signal element is not affected by strong electromagnetic interference, stable navigation landing assistance information can be provided for the aircraft in an environment where electronic signals such as radar work unstably or are lost or silent. | - | 1 | 0 | 0 | 0 | 1 | 0 | 2023-05-09 ¦ -INVENTION PATENT APPLICATION DEEMED WITHDRAWN AFTER PUBLICATION ¦ CN ¦ 2022-12-20 ¦ DELIVERY OF DOCUMENT BY PUBLIC NOTICE ¦ CN ¦ 2022-08-05 ¦ DELIVERY OF DOCUMENT BY PUBLIC NOTICE ¦ CN ¦ 2021-06-08 ¦ DELIVERY OF DOCUMENT BY PUBLIC NOTICE ¦ CN ¦ 2021-03-05 ¦ PUBLICATION ¦ CN | 0 | 1 | 发明申请 | 1 | 0 | 中国 | 王雪松 | - | B64F1/20 | B64F1/20 | -
1255 | CN110481764A | 驳回 | 西安航空制动科技有限公司 | 2019-09-02 | 2019-11-22 | 0 | 0 | 6 | 3 | 以行程控制刹车电流的飞机刹车指令传感器及其设计方法 | Aircraft brake instruction sensor for controlling brake current by stroke and design method thereof | 一种以行程控制刹车电流的飞机刹车指令传感器及其设计方法。所述飞机刹车指令传感器中增加了微动开关和电源模块。微动开关的电器触点输出端与电磁液压锁的控制端联通。通过电源模块将电源同时转换为+28V.DC、+15V.DC和+4V.DC电压并通过该电源模块的三个输出端分别输出。本发明以行程控制刹车电流的飞机刹车指令传感器的工作行程的大小，直接输出电磁液压锁的关锁信号或开锁信号、电液压力伺服阀的控制电流信号，达到直接控制电磁液压锁和电液压力伺服阀的目的，减少了刹车系统的中间环节，提高了一种以行程控制刹车电流的飞机刹车指令传感器的集成度和技术含量。 | The invention discloses an aircraft brake instruction sensor for controlling brake current by stroke and a design method thereof. A microswitch and a power supply module are additionally arranged in the aircraft brake instruction sensor. And the electric appliance contact output end of the microswitch is communicated with a control end of an electromagnetic hydraulic lock. A power supply is simultaneously converted into + 28V. DC, + 15V. DC and + 4V. DC voltages through the power supply module, and the + 28V. DC, + 15V. DC and + 4V. DC voltages are respectively output through three output endsof the power supply module. According to the invention, the working stroke of the aircraft brake instruction sensor for controlling the brake current is controlled by the stroke; a locking signal oran unlocking signal of the electromagnetic hydraulic lock and a control current signal of an electro-hydraulic pressure servo valve are directly output; the purpose of directly controlling the electromagnetic hydraulic lock and the electro-hydraulic pressure servo valve is achieved, intermediate links of a brake system are reduced, and the integration level and the technical content of the aircraft brake instruction sensor for controlling the brake current through the stroke are improved. | - | 1 | 0 | 0 | 0 | 1 | 0 | 2023-12-19 ¦ -REJECTION OF INVENTION PATENT APPLICATION AFTER PUBLICATION ¦ CN ¦ 2019-12-17 ¦ ENTRY INTO FORCE OF REQUEST FOR SUBSTANTIVE EXAMINATION ¦ CN ¦ 2019-11-22 ¦ PUBLICATION ¦ CN | 0 | 1 | 发明申请 | 1 | 0 | 中国 | 西安航空制动科技有限公司 | - | B64C25/44 ¦ B60T13/68 | B64C25/44 | -
530 | CN110553549A | 授权 | 中航天元防务技术(北京)有限公司 | 2019-09-03 | 2019-12-10 | 0 | 7 | 7 | 8 | 一种低空飞行器指挥控制系统 | Low-altitude aircraft command and control system | 一种低空飞行器指挥控制系统，由服务模块、安全及权限管理模块两大部分组成，通过数据交互管理在数据库中植入信息融合算法的模型、战术布设的模型、武器效能分析模型，将采集的低空飞行器相关数据通过这些建立的模型进行分析，并将分析的结论通过电信号传输给管理平台，通过多个多种传感器实施数据的收据，并通过信号传导端口接受和输出电信号，从而控制组合多种处置打击无人飞行器的手段，同时对重点区域进行划分，设立禁飞区、安全区、飞行任务区、飞行走廊等管制区，在特定区域内管理备案无人飞行器的飞行计划和任务时，同时加强该区域的管制能力，具备识别敌我无人飞行器的能力和处置威胁无人飞行器的功能。 | The invention relates to a low-altitude aircraft command and control system. The low-altitude aircraft command and control system is composed of a service module and a safety and authority managementmodule; an information fusion algorithm model, a tactical layout model and a weapon performance analysis model are planted in a database through data interaction management, the collected related dataof a low-altitude aircraft are analyzed through the established models, and the analysis result is transmitted to a management platform through electric signals; collecting of data can be realized through a plurality of sensors with various types, and the electric signals are received and output through a signal transmission port, so that a plurality of means for disposing and striking an unmanned aerial vehicle are controlled and combined; and meanwhile, the key area is divided, a flight forbidden area, a safety area, a flight task area, a flight corridor and the like are set, the control capability of the area is enhanced while the flight plan and task of the filing unmanned aerial vehicle are managed in the specific area, and the functions of identifying unmanned aerial vehicles of friends and enemies as well as disposing threatening unmanned aerial vehicles can be achieved. | - | 1 | 7 | 7 | 7 | 1 | 7 | 2023-04-28 ¦ +PATENT GRANT ¦ CN ¦ 2021-08-06 ¦ ENTRY INTO FORCE OF REQUEST FOR SUBSTANTIVE EXAMINATION ¦ CN ¦ 2019-12-10 ¦ PUBLICATION ¦ CN | 7 | 1 | 发明申请 | 1 | 0 | 中国 | 中航天元防务技术(北京)有限公司 | - | F41H11/02 ¦ H04B7/185 | F41H11/02 | -
1886 | PL3620384T3 | 授权 | 普拉特-惠特尼加拿大公司 | 2019-09-06 | 2023-02-20 | 0 | 0 | 0 | 2 | 混合电力推进系统和操作方法 | Hybrid electric propulsion system and method of operation | 一种混合电动飞机推进系统(200)包括热力发动机(201)、耦合到热力发动机(201)的发电机(202)、可操作地连接到发电机(202)以接收交流电的第一电动推进器(205A) (AC) 电力、第二电力推进器 (205B)、发电机逆变器 (802) 可操作地连接到发电机 (202) 以将交流电力转换为直流 (DC) 电力,以及第一电动机逆变器 (208A) )可操作地连接到发电机(202)逆变器并且选择性地连接到第一电动推进器(205A)和第二电动推进器(205B)中的一个并且被配置为接收DC电力并且提供第一电动推进器(205A)和 第二电动推进器(205B)分别具有交流电。 | A hybrid electric aircraft propulsion system (200) comprises a thermal engine (201), a generator (202) coupled to the thermal engine (201), a first electric propulsor (205A) operatively connected to the generator (202) to receive alternating current (AC) electric power therefrom, a second electric propulsor (205B), a generator inverter (802) operatively connected to the generator (202) to convert AC electric power to direct current (DC) electric power, and a first motor inverter (208A) operatively connected to the generator (202) inverter and selectively connected to one of the first electric propulsor (205A) and the second electric propulsor (205B) and configured to receive the DC electric power and provide the first electric propulsor (205A) and the second electric propulsor (205B) with AC electric power, respectively. | US ¦ US ¦ US ¦ US ¦ US ¦ US | 36 | 20 | 0 | 0 | 45 | 32 | - | 32 | 51 | 授权发明 | 1 | 0 | 波兰 | 普拉特-惠特尼加拿大公司 | - | H02P29/024 ¦ B64D27/02 ¦ H02P3/18 ¦ H02P5/50 ¦ H02P5/74 ¦ H02P27/06 ¦ H02P29/028 | H02P29/024 | -
963 | KR1020210031043A | 撤回-未指定类型 | 이정용 | 2019-09-10 | 2021-03-19 | 0 | 2 | 0 | 1 | 用于电动汽车等车辆的电池充电装置和方法 | Battery charging device and method for vehicle | 汽车、电动飞机、电动船、电动潜艇等交通工具的电池在载体袋内形成,形成整个载体袋,使得在载体袋内形成的电池可以被取出和放入出线手柄和插头式安装装置,拉出并打开汽车、电动飞机、电动船、电动潜艇等交通工具前部或侧后部形成的载体电池插入门,即成为一种铰链门,有助于移动到插入车辆(例如电动潜艇)并成为倾斜板的位置,或者在门内嵌入或形成可成为倾斜板的板,以便插入成为倾斜板开门装电池后的固定板,取下可拆卸的固定板形成斜板,将内置电池托架推过斜板,将内置电池托架安装在固定位置搭载汽车、电动飞机、电动船、电动潜艇等交通工具的电池,电池内置于载体的一侧,形成插头插座式电源连接器,插接于汽车、电动飞机、电动船舶、电动潜艇等交通工具电池安装处形成的插座或插头式电源连接器,背面固定有内置电池的载体通过用于固定的夹具。 如果要为内置电池的载体充电,请将内置电池的载体从汽车、电动飞机、电动船或电动潜艇等交通工具中取出,带回家,然后插上载体将内置电池插入家中或工作场所的电源插座进行充电,在家中休息或就寝时充电充足后,拔下插头并将装有电池的载体移至汽车等交通工具上、电动飞机、电动船或电动潜艇,如上所述。它连接到电动船和电动潜艇等交通工具的电源连接器上,用作汽车、电动飞机、电动船和电动汽车等交通工具的电源。潜艇。 | The battery of vehicles such as automobiles, electric aircrafts, electric ships, electric submarines, etc. is formed inside the bag of the carrier, and the entire carrier bag formed so that the battery formed inside the carrier bag can be removed and put in by the handle at the outlet and the plug-type mounting device. Pull out and open the battery insertion door of the carrier formed on the front or side rear of vehicles such as automobiles, electric aircraft, electric ships, electric submarines, etc. It becomes a hinged door that helps to move to the place where it is inserted into a vehicle such as an electric submarine and becomes an inclined plate, or a plate that can become an inclined plate is embedded or formed inside the door for insertion to become a inclined plate after opening the door for battery insertion. Remove the plate that can be removed to form an inclined plate, and push the carrier with a built-in battery through the inclined plate to mount the carrier with a built-in battery at the position where the battery of a vehicle such as an automobile, electric aircraft, electric ship, or electric submarine is mounted, and the battery is built-in. On one side of the carrier, a plug and outlet-type power connector is formed, and it is inserted into and connected to an outlet or plug-type power connector formed at the battery mounting location of vehicles such as automobiles, electric aircraft, electric ships, and electric submarines. At the back, the carrier with the built-in battery is fixed by a fixture for fixing. If you want to charge a carrier with a built-in battery, take the carrier with a built-in battery out of a vehicle such as a car, electric aircraft, electric ship, or electric submarine, take it home, and plug the carrier with the built-in battery into an outlet at home or work. is inserted and charged, and when it is sufficiently charged during rest or bedtime at home, pull out the plug and move the carrier containing the battery to a vehicle such as a car, electric aircraft, electric ship, or electric submarine, as described above. It is connected to the power connector of vehicles such as electric ships and electric submarines and used as a power source for vehicles such as cars, electric aircraft, electric ships and electric submarines. | - | 1 | 2 | 1 | 1 | 1 | 2 | - | 2 | 1 | 发明申请 | 1 | 0 | 韩国 | 이정용 | - | B60L53/80 ¦ B60K1/00 ¦ B60L50/60 ¦ B60L53/12 ¦ B60L53/16 ¦ B60L53/18 ¦ B60L53/66 ¦ B60L58/10 ¦ B60L58/19 ¦ B63G8/08 ¦ B63H21/17 | B60L53/80 | -
964 | KR1020210033560A | 撤回-未指定类型 | 이정용 | 2019-09-18 | 2021-03-29 | 0 | 0 | 0 | 1 | 用于诸如电动车辆的车辆的电池充电装置和方法 | Battery charging device and method for vehicle | 汽车、电动飞机、电动船、电动潜艇等交通工具的电池在载体袋内形成,形成整个载体袋,使得在载体袋内形成的电池可以被取出和放入出线手柄和插头式安装装置,拉出并打开汽车、电动飞机、电动船、电动潜艇等交通工具前部或侧后部形成的载体电池插入门,即成为一种铰链门,有助于移动到插入车辆(例如电动潜艇)并成为倾斜板的位置,或者在门内嵌入或形成可成为倾斜板的板,以便插入成为倾斜板开门装电池后的固定板,取下可拆卸的固定板形成斜板,将内置电池托架推过斜板,将内置电池托架安装在固定位置搭载汽车、电动飞机、电动船、电动潜艇等交通工具的电池,电池内置于载体的一侧,形成插头插座式电源连接器,插接于汽车、电动飞机、电动船舶、电动潜艇等交通工具电池安装处形成的插座或插头式电源连接器,背面固定有内置电池的载体通过用于固定的夹具。 如果要为内置电池的载体充电,请将内置电池的载体从汽车、电动飞机、电动船或电动潜艇等交通工具中取出,带回家,然后插上载体将内置电池插入家中或工作场所的电源插座进行充电,在家中休息或就寝时充电充足后,拔下插头并将装有电池的载体移至汽车等交通工具上、电动飞机、电动船或电动潜艇,如上所述。它连接到电动船和电动潜艇等交通工具的电源连接器上,用作汽车、电动飞机、电动船和电动汽车等交通工具的电源。潜艇。 | The battery of vehicles such as automobiles, electric aircrafts, electric ships, electric submarines, etc. is formed inside the bag of the carrier, and the entire carrier bag formed so that the battery formed inside the carrier bag can be removed and put in by the handle at the outlet and the plug-type mounting device. Pull out and open the battery insertion door of the carrier formed on the front or side rear of vehicles such as automobiles, electric aircraft, electric ships, electric submarines, etc. It becomes a hinged door that helps to move to the place where it is inserted into a vehicle such as an electric submarine and becomes an inclined plate, or a plate that can become an inclined plate is embedded or formed inside the door for insertion to become a inclined plate after opening the door for battery insertion. Remove the plate that can be removed to form an inclined plate, and push the carrier with a built-in battery through the inclined plate to mount the carrier with a built-in battery at the position where the battery of a vehicle such as an automobile, electric aircraft, electric ship, or electric submarine is mounted, and the battery is built-in. On one side of the carrier, a plug and outlet-type power connector is formed, and it is inserted into and connected to an outlet or plug-type power connector formed at the battery mounting location of vehicles such as automobiles, electric aircraft, electric ships, and electric submarines. At the back, the carrier with the built-in battery is fixed by a fixture for fixing. If you want to charge a carrier with a built-in battery, take the carrier with a built-in battery out of a vehicle such as a car, electric aircraft, electric ship, or electric submarine, take it home, and plug the carrier with the built-in battery into an outlet at home or work. is inserted and charged, and when it is sufficiently charged during rest or bedtime at home, pull out the plug and move the carrier containing the battery to a vehicle such as a car, electric aircraft, electric ship, or electric submarine, as described above. It is connected to the power connector of vehicles such as electric ships and electric submarines and used as a power source for vehicles such as cars, electric aircraft, electric ships and electric submarines. | - | 1 | 0 | 0 | 0 | 1 | 0 | - | 0 | 1 | 发明申请 | 1 | 0 | 韩国 | 이정용 | - | B60L53/80 ¦ B60K1/04 ¦ B60K7/00 ¦ B60L50/60 ¦ B60L53/12 ¦ B60L53/16 ¦ B60L53/66 ¦ B60L58/10 ¦ B60L58/19 ¦ B64D27/24 ¦ B64F1/00 | B60L53/80 | -
1790 | CN112531238A | 实质审查 | 海鹰航空通用装备有限责任公司 | 2019-09-18 | 2021-03-19 | 0 | 5 | 10 | 4 | 一种高空电驱动飞机电池温度控制系统和方法 | Battery temperature control system and method for high-altitude electrically-driven aircraft | 本发明提供一种高空电驱动飞机电池温度控制系统和方法，该系统位于飞机前设备舱内，包括进气道、温度传感器和空气控制阀门；进气道由自然风进气道、动力电机热源进气道和温度调节进气道构成；空气控制阀门位于自然风进气道和动力电机热源进气道与温度调节进气道之间；温度传感器采集电池的实时温度，将温度信号传至所述空气控制阀门；空气控制阀门根据电池系统温度，通过控制阀门开合，控制自然风和动力电机热源空气的流量。本发明克服现有系统中高低空飞行工况散热和加温功能不兼顾的不足，并节省飞机电池电能，延长续航时间。 | The invention provides a battery temperature control system and method for a high-altitude electrically-driven aircraft. The battery temperature control system is located in a front equipment cabin ofthe aircraft, and comprises an air inlet channel, a temperature sensor and air control valves, wherein the air inlet channel is composed of a natural air inlet channel body, a power motor heat sourceair inlet channel body and a temperature adjusting air inlet channel body; the air control valves are located among the natural air inlet channel and the power motor heat source air inlet channel andthe temperature adjusting air inlet channel. the temperature sensor collects the real-time temperature of a battery and transmits a temperature signal to the air control valves; and the air control valves control the flow of natural wind and heat source air of a power motor by controlling opening and closing of the valves according to the temperature of a battery system. The defect that in an existing system, the heat dissipation function and the heating function are not considered at the same time under a high-low-altitude flight working condition is overcome, the electric energy of the battery of the aircraft is saved, and endurance time is prolonged. | - | 1 | 5 | 5 | 5 | 1 | 5 | 2021-04-06 ¦ ENTRY INTO FORCE OF REQUEST FOR SUBSTANTIVE EXAMINATION ¦ CN ¦ 2021-03-19 ¦ PUBLICATION ¦ CN | 5 | 1 | 发明申请 | 1 | 0 | 中国 | 海鹰航空通用装备有限责任公司 | - | H01M10/617 ¦ H01M10/62 ¦ H01M10/633 ¦ H01M10/635 ¦ H01M10/6562 ¦ H01M10/663 ¦ B64D27/24 | H01M10/617 | -
1328 | CN210806250U | 未缴年费 | 厦门太古飞机工程有限公司 | 2019-09-24 | 2020-06-19 | 0 | 0 | 0 | 4 | 电接头转接机构及具有其的导线束测试组件 | Electric connector switching mechanism and wire harness testing assembly with same | 本公开涉及飞机技术领域，提出了一种电接头转接机构及具有其的导线束测试组件，电接头转接机构包括转接头、测试接头以及屏蔽线，转接头用于与飞机电接头相连接，转接头上设置有多个第一插针，多个第一插针用于与飞机电接头上的多个第二插针电连接；测试接头包括多个测试部，多个测试部与多个第一插针分别电连接；屏蔽线上设置有插头，插头可插拔地设置在测试部上。本公开的电接头转接机构通过转接头、测试接头以及屏蔽线可以避免外部测试设备在测试导线束是否导通时直接与飞机电接头的第二插针相接触。 | The utility model relates to the technical field of airplanes. The electrical connector switching mechanism comprises an adapter, a test connector and a shielding wire, the adapter is used for being connected with an aircraft electrical connector, the adapter is provided with a plurality of first contact pins, and the first contact pins are used for being electrically connected with a plurality ofsecond contact pins on the aircraft electrical connector; the test joint comprises a plurality of test parts, and the plurality of test parts are electrically connected with the plurality of first pins respectively; the shielding wire is provided with a plug, and the plug is arranged on the test part in a pluggable manner. According to the electric connector switching mechanism, through the adapter, the test connector and the shielding wire, external test equipment can be prevented from being directly contacted with the second contact pin of the aircraft electric connector when whether the test wire bundle is conducted or not. | - | 1 | 0 | 0 | 0 | 1 | 0 | 2022-09-02 ¦ -TERMINATION OF PATENT RIGHT DUE TO NON-PAYMENT OF ANNUAL FEE ¦ CN ¦ 2020-06-19 ¦ +PATENT GRANT ¦ CN | 0 | 1 | 实用新型 | 1 | 0 | 中国 | 厦门太古飞机工程有限公司 | - | H01R31/06 ¦ H01R13/6581 ¦ G01R31/69 ¦ G01R31/50 | H01R31/06 | -
1031 | CN112930641A | 实质审查 | 劳斯莱斯德国有限两合公司 | 2019-09-26 | 2021-06-08 | 0 | 0 | 0 | 1 | 电机和混电行驶工具 | Electric machine and hybrid electric vehicle | 本发明涉及一种电机和混电行驶工具。所述电机包括超导的线圈的至少一个第一组，所述超导的线圈布置成用于至少沿着u形的曲线引导磁通量。混电空中行驶工具尤其是飞行工具并且具有这样的电机。 | The invention relates to an electric machine and a hybrid electric vehicle. The electric machine comprises at least one first group of superconducting coils, which are arranged to guide a magnetic flow at least along a U-shaped course. The hybrid electric aircraft is, in particular, an aeroplane and has an electric machine of this type. | DE ¦ DE | 3 | 0 | 0 | 0 | 4 | 0 | 2021-10-22 ¦ ENTRY INTO FORCE OF REQUEST FOR SUBSTANTIVE EXAMINATION ¦ CN ¦ 2021-06-08 ¦ PUBLICATION ¦ CN | 0 | 4 | 发明申请 | 1 | 0 | 中国 | 劳斯莱斯德国有限两合公司 | - | H02K55/04 ¦ H02K55/02 | H02K55/04 | -
693 | CN110963053A | 实质审查 | 欧洲直升机公司 | 2019-09-27 | 2020-04-07 | 0 | 6 | 22 | 3 | 具有优化的能耗的电动或混合动力的多旋翼飞行器 | Multirotor aircraft with hybrid or electric engine with optimised energy consumption | 本发明涉及一种电动或混合动力的多旋翼飞行器，在提升、推进和控制的所有功能方面具有完全的冗余，该飞行器具有优化的能耗且包括：具有两个纵梁(21)的纵向结构(20)；紧固到纵向结构(20)的机身(25)；两个固定翼(31)，其基本上用于在巡航飞行中为飞行器(10)提供升力并设置在纵向结构(20)的相应端部且在共有的第一平面中；至少六个旋翼(41)，其基本上用于在起飞和着陆阶段为飞行器(10)提供升力，旋翼(41)以不垂直位于固定翼的上方或下方的方式设置在与第一平面不同且平行的共有的第二平面中；以及两个推进螺旋桨(51)。电动或混合动力的动力设备用于驱动旋翼(41)和推进螺旋桨(51)旋转。 | An electrically or hybrid powered multirotor aircraft with complete redundancy on all of its functions of lift, of propulsion, and of control, the aircraft having optimized energy consumption and comprising: a longitudinal structure 20 having two longitudinal beams 21; a fuselage 25 fastened to the longitudinal structure 20; two fixed wings 31 serving essentially to provide the aircraft 10 with lift in cruising flight and arranged at respective ends of the longitudinal structure 20 and in a common first plane; at least six rotors 41 serving essentially to provide the aircraft 10 with lift during stages of takeoff and landing, the rotors 41 being arranged in a common second plane distinct from the first plane and parallel to the first plane in such a manner as not to be situated verticallyabove or below a fixed wing; and two propulsion propellers 51. An electrical or hybrid power plant serves to drive the rotors 41 and the propulsion propellers 51 in rotation. | FR | 7 | 54 | 5 | 6 | 7 | 54 | 2020-05-01 ¦ ENTRY INTO FORCE OF REQUEST FOR SUBSTANTIVE EXAMINATION ¦ CN ¦ 2020-04-07 ¦ PUBLICATION ¦ CN | 54 | 7 | 发明申请 | 1 | 0 | 中国 | 欧洲直升机公司 | - | B64D27/24 ¦ B64D27/02 ¦ B64C27/08 ¦ B64C27/12 | B64D27/24 | -
1707 | CN210592478U | 授权 ¦ 一案双申 | 卧龙电气(上海)中央研究院有限公司 ¦ 卧龙电气驱动集团股份有限公司 | 2019-09-27 | 2020-05-22 | 0 | 2 | 0 | 3 | 一种飞机牵引车 | Aircraft tractor | 本实用新型公开了一种飞机牵引车，包括具有滚轮的牵引车底盘和与所述滚轮的轮毂连接、用以驱动所述牵引车底盘移动的电机；其中，所述电机包括同轴套设的外定子和内定子、套接于所述内定子内部的内转子以及套设于所述外定子外部的外转子，且所述外转子和所述内转子均连接于所述轮毂。上述飞机牵引车的电机相较于常规的涡轮机而言，一方面由于人们对电力驱动控制的技术更为进步，因而采用电机驱动能够简化对整个牵引车的控制系统的设置，且前述控制系统占用的空间小；另一方面，该电机具有双转子、双定子结构，能够在保证输出功率的前提下减小电机的尺寸。 | The utility model discloses an aircraft tractor. The aircraft tractor comprises a tractor chassis with idler wheels and a motor connected with hubs of the idler wheels and used for driving the tractorchassis to move. The motor comprises an outer stator, an inner stator, an inner rotor and an outer rotor, the outer stator and the inner stator are coaxially arranged in a sleeved mode, the inner rotor is connected into the inner stator in a sleeved mode, the outer stator is sleeved with the outer rotor, and the outer rotor and the inner rotor are both connected to the hub. Compared with a conventional turbine, the motor of the aircraft tractor has the advantages that on one hand, due to the fact that people make more progress in the technology of electric drive control, arrangement of a control system of the whole tractor can be simplified through motor drive, and the occupied space of the control system is small; and on the other hand, the motor has a double-rotor and double-stator structure, and the size of the motor can be reduced on the premise of ensuring the output power. | - | 1 | 2 | 1 | 1 | 1 | 2 | 2020-05-22 ¦ +PATENT GRANT ¦ CN | 5 | 2 | 实用新型 | 2 | 0 | 中国 | 卧龙电气(上海)中央研究院有限公司 ¦ 卧龙电气驱动集团股份有限公司 | - | B64F1/22 ¦ B60K7/00 ¦ B60P3/00 ¦ H02K16/00 ¦ H02K3/28 ¦ H02K3/24 ¦ H02P5/46 ¦ H02K7/10 | B64F1/22 | -
701 | CN210707963U | 授权 | 凯迈(洛阳)测控有限公司 | 2019-09-29 | 2020-06-09 | 0 | 1 | 0 | 9 | 一种飞机照明灯电动收放机构加载测试用夹具 | Clamp for loading test of airplane illuminating lamp electric folding and unfolding mechanism | 一种飞机照明灯电动收放机构加载测试用夹具，包括球头杆，球头杆的球头端连接有加载盘，球头杆的直杆端连接有加载杆；所述加载杆为直角L形杆，加载杆的另一端连接在飞机照明灯电动收放机构加载测试装置上；所述加载盘为与飞机照明灯灯罩形状相对应的盘状包覆体，且可绕球头杆的球头万向转动。本实用新型不仅可以与飞机照明灯灯罩良好贴合，而且能够传递加载测试装置对照明灯电动收放机构施加的作用力，实现对顶加载。本实用新型适用于不同回转中心高度、回转半径、以及不同灯罩外形的飞机照明灯的加载测试，而且方便安装、调整、拆卸，提高了加载测试效率。 | A clamp for loading test of an airplane illuminating lamp electric folding and unfolding mechanism comprises a ball head rod, the ball head end of the ball head rod is connected with a loading disc, and the straight rod end of the ball head rod is connected with a loading rod. The loading rod is a right-angle L-shaped rod, and the other end of the loading rod is connected to the loading test device of the airplane illuminating lamp electric folding and unfolding mechanism. And the loading disc is a disc-shaped coating body corresponding to the shape of a lampshade of the aircraft illuminatinglamp, and can universally rotate around the ball head of the ball head rod. The device not only can be well attached to the lampshade of the aircraft illuminating lamp, but also can transmit the acting force applied to the illuminating lamp electric folding and unfolding mechanism by the loading testing device, and opposite-jacking loading is achieved. The loading test device is suitable for loading tests of aircraft illuminating lamps with different revolving center heights, revolving radiuses and different lampshade appearances, is convenient to install, adjust and disassemble, and improvesthe loading test efficiency. | - | [6 empty] | 2020-06-09 ¦ +PATENT GRANT ¦ CN | 1 | 1 | 实用新型 | 1 | 0 | 中国 | 凯迈(洛阳)测控有限公司 | - | B64F5/60 ¦ B25B11/00 | B64F5/60 | - | bar: 4 to 6
1174 | CN210793260U | 授权 ¦ 一案双申 | 广州新科宇航科技有限公司 | 2019-09-29 | 2020-06-19 | 0 | 0 | 0 | 4 | 一种基于RFID的飞机维修工具防遗漏工具车 | RFID (Radio Frequency Identification Device)-based aircraft maintenance tool anti-omission tool car | 本实用新型创造公开了一种基于RFID的飞机维修工具防遗漏工具车，包括柜体、侧边门板、控制箱、工具存储抽屉以及RFID标签单元；在工具存储抽屉的内底部上设有工具RFID读卡器；在控制箱内设有控制器、存储器、电控锁以及供电电路。该飞机维修工具防遗漏工具车能够读取工卡信息读取，记录借出工具或归还工具的人员信息，能够对工具存储抽屉中的各个维修工具上的RFID标签单元进行定时扫描，从而在维修人员借出和归还维修工具时比对出被借出或归还的工具名称，并将对应维修人员的工卡信息、工具名称以及借出或归还时间存储在存储器中，便于维修工具的使用记录管理，增强飞机维修工具使用管理的可靠性。 | The utility model discloses an RFID (Radio Frequency Identification Device)-based aircraft maintenance tool anti-omission tool car. The RFID-based aircraft maintenance tool anti-omission tool car comprises a cabinet body, a side door plate, a control box, a tool storage drawer and an RFID label unit, a tool RFID card reader is arranged at the inner bottom of the tool storage drawer; and a controller, a memory, an electric control lock and a power supply circuit are arranged in the control box. According to the aircraft maintenance tool anti-missing tool car, work card information can be read;recording personnel information of the borrowing tool or the returning tool; rFID tag units on all maintenance tools in the tool storage drawer can be scanned regularly; therefore, when the maintenance personnel borrow and return the maintenance tools, the names of the borrowed or returned tools are compared, and the work card information, the tool names and the borrowing or returning time of thecorresponding maintenance personnel are stored in the memory, so that the use record management of the maintenance tools is facilitated, and the reliability of the use management of the aircraft maintenance tools is enhanced. | - | 1 | 0 | 0 | 0 | 1 | 0 | 2020-06-19 ¦ +PATENT GRANT ¦ CN | 2 | 2 | 实用新型 | 1 | 0 | 中国 | 广州新科宇航科技有限公司 | - | B62B3/02 ¦ B62B5/00 ¦ B25H5/00 ¦ G06K17/00 | B62B3/02 | -
992 | DE102019126260A1 | 公开 | 沃科波特有限公司 | 2019-09-30 | 2021-04-01 | 0 | 0 | 7 | 1 | 数据传输方法、数据载体单元、电池系统和具有数据载体单元的飞行器 | Methods for data transmission, data carrier unit, battery system and aircraft with data carrier unit | 本发明涉及一种使用数据载体单元在电动飞行器和地面站之间传输数据的方法,其中要从飞行器传输的数据存储在数据载体单元中,在数据载体单元和地面站之间建立连接。地面站的处理单元,通过连接可以传输待传输的数据。 数据载体单元必须集成到飞行器的电池系统中,并且在更换电池系统时与地面站的处理单元建立数据传输连接。 本发明还涉及数据载体单元、电池系统和飞行器。 | The invention relates to a method for transmitting data between an electric aircraft and a ground station using a data carrier unit, in which data to be transmitted from the aircraft are stored in the data carrier unit, a connection is established between the data carrier unit and a processing unit of the ground station, and the data to be transmitted is transmitted via the connection can be transmitted. It is essential that the data carrier unit is integrated into a battery system of the aircraft and the connection for transmission of the data is established with the processing unit of the ground station when the battery system is replaced. The invention further relates to a data carrier unit, a battery system and an aircraft. | - | 3 | 2 | 0 | 0 | 3 | 2 | 2020-08-31 ¦ +IDENTIFIED PUBLICATIONS NOTIFIED ¦ DE | 2 | 3 | 发明申请 | 1 | 0 | 德国 | 沃科波特有限公司 | - | B64D45/00 ¦ B64C27/68 ¦ B64C29/00 | B64D45/00 | -
44 | JP2021059159A | 授权 | 独立行政法人 宇宙航空研究开发机构 | 2019-10-04 | 2021-04-15 | 4 | 0 | 5 | 3 | 电动飞机及其气动性能控制方法 | Motorized aircraft and aerodynamic performance control method | 本发明的目的在于提供一种电动飞机及其气动性能控制方法,能够在不依赖于机翼形状的情况下,在各飞行阶段或遇到阵风等紧急情况时,优化机翼的气动性能。翅膀。 一种电动飞机(1)具有一个或多个用于推进的螺旋桨或风扇(21),其被布置成有助于主翼(11、12)的升力和驱动螺旋桨或风扇(21)的电动机(22)。电力推进系统20的总推力或主翼11和12的气动力基于电力推进系统20和与电力推进系统20的操作状态相关的变量之间的关系以及产生的气动力而预先确定在主翼 11 和 12 中,还有一个控制单元,它调节电力推进系统 20,使该值在预定范围内。 【选型图】图2 | To provide a motorized aircraft capable of optimizing aerodynamic performance of a wing in an emergency, for example, in each flight phase or during a blast action, without depending on the shape of the wing, and an aerodynamic performance control method.SOLUTION: A motorized aircraft 1 comprises: one or more electric propulsion systems 20 that have a propeller or a fan 21 for propulsion, arranged to contribute to lifts of main wings 11 and 12, and an electric motor 22 for driving the propeller or the fan 21; and a control part that adjusts the electric propulsion system 20 so that total thrust generated by the electric propulsion system 20 or an aerodynamic force generated on the main wings 11 and 12 can be a predetermined value or fall within a predetermined range, on the basis of a relationship between a variable associated with an operational state of the electric propulsion system 20 and the aerodynamic force generated on the main wings 11 and 12.SELECTED DRAWING: Figure 2 | - | 3 | 3 | 0 | 0 | 3 | 3 | 2023-02-09 ¦ +CERTIFICATE OF PATENT OR REGISTRATION OF UTILITY MODEL ¦ JP ¦ 2023-02-02 ¦ +FIRST PAYMENT OF ANNUAL FEES (DURING GRANT PROCEDURE) ¦ JP ¦ 2023-01-24 ¦ +WRITTEN DECISION TO GRANT A PATENT OR TO GRANT A REGISTRATION (UTILITY MODEL) ¦ JP ¦ 2023-01-12 ¦ +DECISION OF GRANT OR REJECTION WRITTEN ¦ JP ¦ 2022-08-01 ¦ NOTIFICATION OF ACCEPTANCE OF POWER OF ATTORNEY ¦ JP ¦ 2022-08-01 ¦ +WRITTEN REQUEST FOR APPLICATION EXAMINATION ¦ JP | 3 | 3 | 发明申请 | 1 | 0 | 日本 | 独立行政法人 宇宙航空研究开发机构 | - | B64D31/00 ¦ B64D27/24 | B64D31/00 | -
249 | JP2021059158A | 授权 | 独立行政法人 宇宙航空研究开发机构 | 2019-10-04 | 2021-04-15 | 5 | 1 | 8 | 3 | 电动飞行器及其姿态控制方法 | Motorized aircraft and attitude control method for the same | 本发明的一个目的是提供一种能够在不损害燃料效率的情况下产生恰到好处的空气动力的电动飞机及其姿态控制方法。 一种电动飞行器(1),其机翼(10)前缘设置有由推进用螺旋桨(21)和驱动螺旋桨(21)的电动机(22)组成的电力推进系统(20) . 它被安排在 10 上行动。 控制单元30可将电力推进系统20的推力调整为负值。 | To provide a motorized aircraft capable of generating an aerodynamic force without excess or deficiency, without diminishing fuel consumption performance, and an attitude control method for the same.SOLUTION: In a motorized aircraft 1, an electric propulsion system 20, which comprises a propulsion propeller 21 and an electric motor 22 for driving it, is arranged at a front edge of a wing 10 so that a race generated by the electric propulsion system 20 can act on the wing 10. A control part 30 enables thrust of the thrust of the electric propulsion system 20 to be adjusted to a negative value.SELECTED DRAWING: Figure 1 | - | 3 | 1 | 1 | 1 | 3 | 1 | 2023-11-14 ¦ +CERTIFICATE OF PATENT OR REGISTRATION OF UTILITY MODEL ¦ JP ¦ 2023-11-07 ¦ +FIRST PAYMENT OF ANNUAL FEES (DURING GRANT PROCEDURE) ¦ JP ¦ 2023-10-24 ¦ +WRITTEN DECISION TO GRANT A PATENT OR TO GRANT A REGISTRATION (UTILITY MODEL) ¦ JP ¦ 2023-10-17 ¦ +DECISION OF GRANT OR REJECTION WRITTEN ¦ JP ¦ 2023-07-24 ¦ REQUEST FOR WRITTEN AMENDMENT FILED ¦ JP ¦ 2023-05-30 ¦ -NOTIFICATION OF REASONS FOR REFUSAL ¦ JP ¦ 2023-02-24 ¦ REQUEST FOR WRITTEN AMENDMENT FILED ¦ JP ¦ 2023-01-24 ¦ -NOTIFICATION OF REASONS FOR REFUSAL ¦ JP ¦ 2022-08-01 ¦ +WRITTEN REQUEST FOR APPLICATION EXAMINATION ¦ JP ¦ 2022-08-01 ¦ NOTIFICATION OF ACCEPTANCE OF POWER OF ATTORNEY ¦ JP | 1 | 3 | 发明申请 | 1 | 0 | 日本 | 独立行政法人 宇宙航空研究开发机构 | - | B64D31/00 ¦ B64D27/24 ¦ B64D27/02 | B64D31/00 | -
609 | CN210503208U | 授权 | 内蒙古神鹰飞机制造有限公司 | 2019-10-04 | 2020-05-12 | 0 | 0 | 0 | 2 | 农用飞机平衡药箱 | Agricultural aircraft balance pesticide box | 本实用新型涉及农用飞机领域，即一种农用飞机平衡药箱，其特征在于，所述的药箱的底面为上大下小倒梯形形状，底端设有转轴，转轴的两端和飞机底板固定连接，转轴中间设有转套，转套和药箱底固定连接，药箱的一侧面设有电动推杆，并设有控制电路，控制按钮设置在农用飞机的操纵舵上，由驾驶员控制电动推杆的伸缩从而改变药箱的姿态，达到调整重心的目的。其有益效果是：动态调整飞机的重心，提高了飞机的操纵性和稳定性，保证飞行安全。 | The utility model relates to the field of agricultural airplanes. The utility model discloses a balance pesticide box of an agricultural aircraft. Characterized in that it is characterized in that itcomprises, the bottom surface of the pesticide box is in an inverted trapezoidal shape with a large upper part and a small lower part; rotary shaft arranged at bottom end, the two ends of the rotatingshaft are fixedly connected with the aircraft bottom plate, the rotating sleeve is arranged in the middle of the rotating shaft and fixedly connected with the pesticide box bottom, the electric pushrod is arranged on one side face of the pesticide box, the control circuit and the control button are arranged on a control rudder of the agricultural aircraft, and a driver controls stretching of theelectric push rod to change the posture of the pesticide box to achieve the purpose of adjusting the gravity center. The aircraft has the advantages that the center of gravity of the aircraft is dynamically adjusted, maneuverability and stability of the aircraft are improved, and flight safety is guaranteed. | - | 1 | 0 | 0 | 0 | 1 | 0 | 2021-11-05 ¦ CHANGE OF NAME, TITLE OR ADDRESS ¦ CN ¦ 2020-05-12 ¦ +PATENT GRANT ¦ CN | 0 | 1 | 实用新型 | 1 | 0 | 中国 | 内蒙古神鹰飞机制造有限公司 | - | B64D1/18 ¦ A01M7/00 | B64D1/18 | -
1121 | RU2730745C1 | 授权 | СТАРКОВ ПЕТР НИКОЛАЕВИЧ | 2019-10-09 | 2020-08-26 | 1 | 1 | 5 | 1 | 垂直起飞拉伐尔喷管的飞行风力发电机和带有供电电缆重量补偿的降落 | Flying wind generator with vertical take-off laval nozzle and landing with weight of electric supply cable weight compensation | 领域:风力发电工程。实质:本发明涉及风力发电工程,可用于飞行风力发电机。 飞行风力发电机由带有电动发电机的飞机组成,螺旋桨安装在机翼上,并通过供电电缆连接到地面设备。 同时将机翼做成环形,拉伐尔喷管内侧安装在支架上,扰流器部分与风流相对,风力涡轮机安装在拉伐尔喷管的狭窄部分内,发电机安装在轴承架上 . 本发明组还涉及一种飞行风力发电机,其中,与第一实施例不同,与地面设备的通信是通过两条平行馈电电缆进行的,在其上移动和固定带有空气动力平面的飞机,安装在前部,在 两侧,旋转机构,配备保持器并固定在带有带夹子的衬套的机构上,包裹电缆。效果:一组发明提供了风力发电机的创造,在垂直起飞和着陆时提供更高的比功率,更高的机动性和分布 沿供电电缆长度的重量,不仅可用于固定模式,还可用于船舶和越野车辆的移动。7 cl,7 dwg | FIELD: wind power engineering.SUBSTANCE: invention relates to wind power engineering and can be used in flying wind generators. Flying wind generator consists of an aircraft with electric motors-generators with propellers installed on the wing and connected to ground equipment by a supply electric cable. At the same time the wing is made annular with the Laval nozzle installed inside on the braces, with the confuser part opposite to the wind flow, with the wind turbine installed inside the narrow part of the Laval nozzle with the generator installed on the bearing frame. Group of inventions also relates to a flying wind generator, in which, unlike the first embodiment, communication with ground equipment is carried out by two parallel feeding electric cables with moving and fixing on them aircrafts with aerodynamic planes, with installed in front part, on both sides, rotary mechanisms, equipped with retainers and fixed on mechanisms with bushings with clamps, enveloping cables.EFFECT: group of inventions provides creation of wind generators, which provide higher specific power at vertical take-off and landing, higher manoeuvrability and distribution of weight along length of supply electric cable and can be used not only in stationary mode, but also for movement of ships and cross-country vehicles.7 cl, 7 dwg | - | [6 empty] | - | 1 | 1 | 授权发明 | 1 | 0 | 俄罗斯 | СТАРКОВ ПЕТР НИКОЛАЕВИЧ | - | B64C29/00 | B64C29/00 | - | bar: 4 to 6
859 | CN110803295A | 撤回-视为撤回 | 中国特种飞行器研究所 | 2019-10-15 | 2020-02-18 | 1 | 1 | 10 | 6 | 一种水面飞行器船体水动导数测试系统及方法 | Hydrodynamic derivative testing system and method for water surface aircraft hull | 本发明属于水面飞行器模型水动试验领域，公开了一种水面飞行器船体水动导数测试系统，包括：六自由度平台、六分力天平、拖车和水面飞行器；所述六自由度平台包含：上平台、下平台和六个电动缸；所述拖车上设置有相互平行的两个测桥；其中，所述六分力天平的下表面与水面飞行器船体的上表面连接，所述六分力天平的上表面与六自由度平台的上平台连接，所述六自由度平台的下平台与所述拖车的两个测桥连接；提供了一种测试系统刚度高、模型姿态调整精度好、测试结果精度高的船体水动导数测试方法。 | The invention belongs to the field of hydrodynamic tests of a water surface aircraft model, and discloses a hydrodynamic derivative testing system for a water surface aircraft hull. The hydrodynamic derivative testing system for the water surface aircraft hull comprises a six-degree-of-freedom platform, a six-component balance, a towing vehicle and a water surface aircraft, wherein the six-degree-of-freedom platform comprises an upper platform, a lower platform and six electric cylinders, two parallel measuring bridges are arranged on the towing vehicle, the lower surface of the six-componentbalance is connected with the upper surface of the water surface aircraft hall, the upper surface of the six-component balance is connected with the upper platform of the six-degree-of-freedom platform, and the lower platform of the six-degree-of-freedom platform is connected with the two measuring bridges of the towing vehicle. The invention provides a hydrodynamic derivative testing method withthe high rigidity testing system, good model posture adjustment precision and high test result precision. | - | [6 empty] | 2023-09-15 ¦ -INVENTION PATENT APPLICATION DEEMED WITHDRAWN AFTER PUBLICATION ¦ CN ¦ 2020-03-13 ¦ ENTRY INTO FORCE OF REQUEST FOR SUBSTANTIVE EXAMINATION ¦ CN ¦ 2020-02-18 ¦ PUBLICATION ¦ CN | 1 | 1 | 发明申请 | 1 | 0 | 中国 | 中国特种飞行器研究所 | - | B64F5/60 | B64F5/60 | - | bar: 4 to 6
1541 | KR102253413B1 | 授权 | 韩国航空宇宙产业株式会社 | 2019-10-23 | 2021-05-18 | 0 | 0 | 2 | 1 | 旋翼飞机剪线钳防冰装置 | Anti-icing apparatus for cutting wire or cable of a rotor aircraft | 根据本发明的用于旋翼飞行器的线切割器的防冰装置设置在旋翼飞行器的前部并且包括使接近旋翼飞行器前部的线偏转的转向单元、切割器单元切割由转向单元重新定向的电线,以及转向单元。以及加热单元,其向偏转单元提供加热热量,使得过冷液滴和结冰冰中的至少一个被相转变为液相,并且气相。 | The anti-icing device for a wire cutter of a rotary wing aircraft according to the present invention is disposed in the front of the rotary wing aircraft and includes a turning unit that deflects a wire approaching the front of the rotary wing aircraft, a cutter unit that cuts the electric wire redirected by the turning unit, and a turning unit. and a heating unit that provides heating heat to the deflecting unit so that at least one of the supercooled droplets and the icing ice is phase-converted into a liquid phase and a gas phase. | - | 1 | 0 | 0 | 0 | 1 | 0 | 2021-05-12 ¦ +WRITTEN DECISION TO GRANT ¦ KR ¦ 2021-03-16 ¦ +DECISION TO GRANT OR REGISTRATION OF PATENT RIGHT ¦ KR | 0 | 1 | 授权发明 | 1 | 0 | 韩国 | 韩国航空宇宙产业株式会社 | - | B64D15/12 ¦ B26D7/10 ¦ B64C27/04 ¦ B64D47/00 | B64D15/12 | -
1115 | CN210592422U | 未缴年费 | 扬州市久冠航空科技有限公司 | 2019-10-24 | 2020-05-22 | 0 | 0 | 0 | 6 | 全电分布式推进构型动力三角翼 | All-electric distributed propulsion configuration power delta wing | 全电分布式推进构型动力三角翼。涉及全电分布式推进构型动力三角翼，尤其涉及全电分布式推进构型动力三角翼的推进装置的改进。提供一种安全性高，利用多个电动机的差动操纵实现三角翼的操纵，减轻了飞行员负担的全电分布式推进构型动力三角翼。包括前起落架，机身，座舱固定框，操纵连杆，三角翼，主机架，后起落架和座舱；还包括推进装置连接杆和分布式多涵道螺旋桨推进装置；所述涵道螺旋桨D通过电机D带动旋转，所述电机D通过支撑臂D与推进装置安装舱固定连接。本实用新型具有结构紧凑合理，安全性高，利用多个电动机的差动操纵实现三角翼的操纵，减轻了飞行员负担等特点。 | The utility model discloses an all-electric distributed propulsion configuration power delta wing. The utility model relates to an all-electric distributed propulsion configuration power delta wing, in particular to improvement of a propulsion device of the all-electric distributed propulsion configuration power delta wing. The all-electric distributed propulsion configuration power delta wing ishigh in safety, the delta wing is operated through differential operation of a plurality of motors, and the burden of a pilot is relieved. The aircraft comprises a front undercarriage, an aircraft body, a cockpit fixing frame, a control connecting rod, delta wings, a main rack, a rear undercarriage and a cockpit, the unmanned aerial vehicle further comprises a propelling device connecting rod anda distributed multi-duct propeller propelling device. The ducted propeller D is driven by a motor D to rotate, and the motor D is fixedly connected with the propelling device mounting cabin through asupporting arm D. The delta wing has the characteristics that the structure is compact and reasonable, the safety is high, the delta wing is operated by differential operation of a plurality of motors, the burden of pilots is reduced, and the like. | - | 1 | 0 | 0 | 0 | 1 | 0 | 2022-10-11 ¦ -TERMINATION OF PATENT RIGHT DUE TO NON-PAYMENT OF ANNUAL FEE ¦ CN ¦ 2020-05-22 ¦ +PATENT GRANT ¦ CN | 0 | 1 | 实用新型 | 1 | 0 | 中国 | 扬州市久冠航空科技有限公司 | - | B64C31/032 ¦ B64C11/46 | B64C31/032 | -
221 | CN110816854A | 授权 | 中国航发北京航空材料研究院 ¦ 北京美格美沃科技有限公司 | 2019-10-25 | 2020-02-21 | 0 | 7 | 6 | 4 | 用于防除冰的复合编织电加热膜和电加热结构 | Compound woven electric heating film and electric heating structure used for ice prevention and removal | 本发明公开一种用于防除冰的复合编织电加热膜和电加热结构。其中，防除冰用复合编织电加热膜可由碳基导电纤维及金属导电纤维层内混合编织而成，以碳基导电纤维为经向纤维束、金属导电纤维为纬向纤维束或者以金属导电纤维为经向纤维束、碳基导电纤维为纬向纤维束，按照斜纹布编织或缎纹布编织的方法制得，纤维弯曲小、纤维强度损失最小，得到的电加热膜，柔性好、可铺覆在形状复杂的制件表面，不仅导电、导热性能优异，而且机械性能和电热转换效率也得到提高，更关键的是复合编织电加热膜比金属网重量轻。采用复合编织电加热膜与绝缘隔热膜可包覆、粘贴或缠绕在被加热物表面，尤其可以用于飞行器中复合材料制件的防除冰。 | The invention discloses a compound woven electric heating film and an electric heating structure used for ice prevention and removal. The compound woven electric heating film used for ice prevention and removal is internally mixed and woven by carbon-based electric conduction fibers and metal electric conduction fiber layers and is manufactured in a way that the carbon-based electric conduction fibers are taken as a warp direction fiber bundle, the metal electric conduction fibers are taken as a weft direction fiber bundle, or the metal electric conduction fibers are taken as the warp direction fiber bundle, and the carbon-based electric conduction fibers are taken as the weft direction fiber bundle, and the warp direction fiber bundles and the weft direction fiber bundles are woven according to a drill weave cloth weaving or satin weave cloth weaving method. The compound woven electric heating film is small in fiber bending and has a minimum fiber strength loss, the obtained electricheating film exhibits good flexibility, can cover the surface of a workpiece with a complex shape and has excellent electric conduction and heat conduction performance, in addition, mechanical performance and electricity-heat conversion efficiency are improved, and more importantly, the compound woven electric heating film is lighter than a metal net. The compound woven electric heating film and an insulating thermal-insulation film can be adopted to cover and be pasted or wound on the surface of a heated object, and especially can be used for the ice prevention and removal of a compound material workpiece in an aircraft. | - | 1 | 7 | 7 | 7 | 1 | 7 | 2021-04-20 ¦ +PATENT GRANT ¦ CN ¦ 2020-03-17 ¦ ENTRY INTO FORCE OF REQUEST FOR SUBSTANTIVE EXAMINATION ¦ CN ¦ 2020-02-21 ¦ PUBLICATION ¦ CN | 7 | 1 | 发明申请 | 2 | 0 | 中国 | 中国航发北京航空材料研究院 ¦ 北京美格美沃科技有限公司 | - | B64D15/12 ¦ H05B3/34 ¦ H05B3/10 | B64D15/12 | -
346 | CN110816854B | 授权 | 中国航发北京航空材料研究院 ¦ 北京美格美沃科技有限公司 | 2019-10-25 | 2021-04-20 | 0 | 0 | 6 | 4 | 用于防除冰的复合编织电加热膜和电加热结构 | Composite Braided Electric Heating Film and Electric Heating Structure for Deicing Prevention | 本发明公开一种用于防除冰的复合编织电加热膜和电加热结构。其中，防除冰用复合编织电加热膜可由碳基导电纤维及金属导电纤维层内混合编织而成，以碳基导电纤维为经向纤维束、金属导电纤维为纬向纤维束或者以金属导电纤维为经向纤维束、碳基导电纤维为纬向纤维束，按照斜纹布编织或缎纹布编织的方法制得，纤维弯曲小、纤维强度损失最小，得到的电加热膜，柔性好、可铺覆在形状复杂的制件表面，不仅导电、导热性能优异，而且机械性能和电热转换效率也得到提高，更关键的是复合编织电加热膜比金属网重量轻。采用复合编织电加热膜与绝缘隔热膜可包覆、粘贴或缠绕在被加热物表面，尤其可以用于飞行器中复合材料制件的防除冰。 | The invention discloses a composite braided electric heating film and an electric heating structure for anti-icing. Among them, the composite braided electric heating film for anti-icing can be woven by mixing carbon-based conductive fibers and metal conductive fiber layers, with carbon-based conductive fibers as warp fiber bundles, metal conductive fibers as weft fiber bundles, or metal conductive fibers It is warp fiber bundle, and carbon-based conductive fiber is weft fiber bundle. It is made according to the method of twill weaving or satin weaving. The fiber bending is small and the loss of fiber strength is minimal. The obtained electric heating film has good flexibility and can be covered On the surface of parts with complex shapes, not only the electrical and thermal conductivity are excellent, but also the mechanical properties and electrothermal conversion efficiency are also improved. More importantly, the composite braided electric heating film is lighter than the metal mesh. Composite braided electric heating film and insulating heat insulation film can be wrapped, pasted or wrapped on the surface of the object to be heated, especially for anti-icing and deicing of composite material parts in aircraft. | - | 1 | 7 | 0 | 0 | 1 | 7 | 2021-04-20 ¦ +PATENT GRANT ¦ CN ¦ 2020-03-17 ¦ ENTRY INTO FORCE OF REQUEST FOR SUBSTANTIVE EXAMINATION ¦ CN ¦ 2020-02-21 ¦ PUBLICATION ¦ CN | 7 | 1 | 授权发明 | 2 | 0 | 中国 | 中国航发北京航空材料研究院 ¦ 北京美格美沃科技有限公司 | - | B64D15/12 ¦ H05B3/34 ¦ H05B3/10 | B64D15/12 | -
1715 | CN110985567A | 驳回 | 南京航空航天大学 | 2019-10-28 | 2020-04-10 | 0 | 2 | 12 | 5 | 一种用于小型飞行器的鼓式刹车装置及工作方法 | Drum brake device for small aircraft and working method | 本发明公开了一种用于小型飞行器的鼓式刹车装置及工作方法。该刹车装置包括底座以及通过浮动支撑安装在所述底座上的两片制动蹄；两片制动蹄间安装有用于驱动两片所述制动蹄相互远离的驱动机构，所述驱动机构包括放大机构，所述放大机构包括位移输入端、用于驱动两片所述制动蹄的位移输出端以及用于驱动所述位移输入端的压电叠堆组件。本刹车装置依靠压电叠堆组件两端加电信号后输出位移产生需要的刹车力，减轻了飞行器重量、提高了刹车效率，压电叠堆组件的相应速度高于电‑液作动机构，弥补了传统鼓式刹车系统响应慢的缺陷，改善刹车反应，可以应用在对刹车制动装置尺寸和重量有相当严格限制的小型飞行器上。 | The invention discloses a drum brake device for a small aircraft and a working method. The brake device comprises a base and two brake shoes installed on the base through a floating support. A drivingmechanism used for driving the two brake shoes to be away from each other is installed between the two brake shoes, the driving mechanism comprises an amplifying mechanism, and the amplifying mechanism comprises a displacement input end, a displacement output end used for driving the two brake shoes and a piezoelectric stacking assembly used for driving the displacement input end. The brake device outputs a displacement to generate a required brake force after electric signals are applied to two ends of the piezoelectric stacking assembly, weight of the aircraft is reduced, brake efficiency is improved, a corresponding speed of the piezoelectric stacking assembly is higher than that of an electro-hydraulic actuating mechanism, a defect that a traditional drum-type brake system is slow inresponse is overcome, a brake reaction is improved, and the device can be applied to small aircrafts with quite strict limitation on a size and the weight of the brake device. | - | 1 | 2 | 2 | 2 | 1 | 2 | 2022-02-15 ¦ -REJECTION OF INVENTION PATENT APPLICATION AFTER PUBLICATION ¦ CN ¦ 2020-05-05 ¦ ENTRY INTO FORCE OF REQUEST FOR SUBSTANTIVE EXAMINATION ¦ CN ¦ 2020-04-10 ¦ PUBLICATION ¦ CN | 2 | 1 | 发明申请 | 1 | 0 | 中国 | 南京航空航天大学 | - | F16D51/20 ¦ B64C25/44 | F16D51/20 | -
939 | RU2740828C1 | 未缴年费 | FEDERALNOE GOSUDARSTVENNOE AVTONOMNOE UCHREZHDENIE VOENNYJ INNOVATSIONNYJ TEKHNOPOLIS ERA | 2019-10-29 | 2021-01-21 | 1 | 1 | 6 | 5 | 从飞机上摧毁目标的火力武器侧向射击方法及其实施装置 | Method of side firing by fire weapons of target destruction from aircraft and device for implementation thereof | 技术领域:航空。物质:发明组涉及飞机工程,更具体地,涉及侧射方法及其实施装置。 从飞机板上通过目标火力武器进行侧面射击的方法涉及火力武器的应用。 此时,由有人驾驶或无人驾驶飞机的受控武器进行射击。 AC 沿椭圆轨迹移动。 敌方防空设施的轨迹未触及破坏区边界。 闭合椭球轨迹的大轴垂直于沿目标的射击方向。 视线稳定系统的输出连接到自动电驱动器的输入,执行发射容器的转向和稳定。 导弹相对于飞机运动方向向左和向右定向。效果:飞机的耐用性更高,战斗任务的可靠性更高。10 cl,10 dwg | FIELD: aviation.SUBSTANCE: group of inventions relates to aircraft engineering, and more particularly to method of side firing and device for its implementation. Method of side firing by target fire weapons from aircraft board involves application of fire weapons. At that firing is carried out by controlled weapons from manned or from unmanned aircraft. AC moves along ellipse trajectory. Trajectory of the enemy air defence facilities not touching the boundary of the zone of destruction. Large axis of closed ellipsoidal trajectory is perpendicular to firing direction along target. Output of the line of sight stabilization system is connected to the input of the automated electric drive performing turn-around and stabilization of launching containers. Missiles are oriented to the left and to the right relative to the aircraft motion direction.EFFECT: higher durability of aircraft and higher reliability of combat mission.10 cl, 10 dwg | - | [6 empty] | - | 1 | 1 | 授权发明 | 1 | 0 | 俄罗斯 | FEDERALNOE GOSUDARSTVENNOE AVTONOMNOE UCHREZHDENIE VOENNYJ INNOVATSIONNYJ TEKHNOPOLIS ERA | - | F41F3/06 ¦ B64D7/06 ¦ B64D1/04 | F41F3/06 | - | bar: 4 to 6
1563 | CN111152929B | 授权 | 本田技研工业株式会社 | 2019-10-30 | 2023-04-14 | 0 | 0 | 1 | 1 | 混合动力飞行器 | hybrid aircraft | 本发明提供一种混合动力飞行器，为能够垂直起落的混合动力飞行器(10)，具有：机体(12)、产生推动机体的推动力的多个旋翼(14)、安装于机体的燃气涡轮发动机(GT)(16)、与发动机的输出轴连接并发电的发电机(20)、贮存由发电机所发的电的蓄电池(22)、从蓄电池接受供电并驱动旋翼的电动机(24)、以及调整由电动机对旋翼的驱动并控制飞行的控制部(ECU)(26)，在该混合动力飞行器(10)中，将发动机(16)的输出轴安装于与机体(12)的偏航轴(Z轴)、俯仰轴(Y轴)以及滚转轴(X轴)中的至少一个平行的方向上。 | The invention provides a hybrid aircraft, which is a hybrid aircraft (10) capable of vertical take-off and landing, and has: a body (12), a plurality of rotors (14) that generate a driving force to push the body, and a gas turbine engine ( GT) (16), a generator (20) connected to the output shaft of the engine and generating electricity, a storage battery (22) storing the electricity generated by the generator, an electric motor (24) receiving power from the storage battery and driving the rotor, and adjusting The control unit (ECU) (26) is driven by the motor to the rotor and controls the flight. In the hybrid aircraft (10), the output shaft of the engine (16) is installed on the yaw axis (Z) of the body (12). axis), pitch axis (Y axis), and roll axis (X axis) in at least one direction parallel to each other. | JP | 3 | 11 | 0 | 0 | 3 | 11 | 2023-04-14 ¦ +PATENT GRANT ¦ CN ¦ 2020-06-09 ¦ ENTRY INTO FORCE OF REQUEST FOR SUBSTANTIVE EXAMINATION ¦ CN ¦ 2020-05-15 ¦ PUBLICATION ¦ CN | 11 | 3 | 授权发明 | 1 | 0 | 中国 | 本田技研工业株式会社 | - | B64D27/02 ¦ B64D31/00 ¦ B64C29/00 | B64D27/02 | -
1798 | CN110683068A | 实质审查 ¦ 一案双申 | 台州学院 | 2019-10-30 | 2020-01-14 | 0 | 2 | 0 | 7 | 一种火箭助推飞行器用发射架 | Launching rack for rocket propelled aircraft | 本发明公开了一种火箭助推飞行器用发射架，涉及飞行器发射设备技术领域，包括碳纤维板材制作的底板，所述底板两端与中间部位共设有四根碳纤维空心管制作的导向杆，其中，底板两端部位的所述导向杆上套接有搁置飞行器机翼的挡块，本发明操作便捷，指向性好；水准管用于观测发射架侧斜情况，可以有效地防止发射架侧斜问题；发射架的底板和导向杆采用碳纤维材质，强度高且耐用；通过松开连接发射架底板与导向杆的螺丝与螺母，可以将发射架拆卸成几个部分，方便携带和运输；点火电线下端延至底板下方，可有效防止挂尾现象。 | The invention discloses a launching rack for a rocket propelled aircraft, and relates to the technical field of aircraft launching equipment. The rack comprises a bottom plate made of a carbon fiber board, four guide rods made of carbon fiber hollow pipes are arranged on the two ends and the middle of the bottom plate, and the guide rods on the two ends of the bottom plate are sleeved with blocking blocks for aircraft wing laying up. The launching rack is rapid and convenient to operate, and good in directivity. A leveling tube is used for observing the side inclination condition of the launching rack, side inclining of the launching rack can be effectively prevented, the bottom plate and the guide rods of the launching rack are made of the carbon fibers, the strength is high, durability is achieved, through loosening screws and nuts connected with the bottom plate and the guide rods of the launching rack, the launching rack can be detached into few parts, carrying and transporting arefacilitated, the lower end of an ignition electric wire extends to the position below the bottom plate, and tail hanging can be effectively prevented. | - | 1 | 2 | 2 | 2 | 1 | 2 | 2020-02-11 ¦ ENTRY INTO FORCE OF REQUEST FOR SUBSTANTIVE EXAMINATION ¦ CN ¦ 2020-01-14 ¦ PUBLICATION ¦ CN | 2 | 2 | 发明申请 | 1 | 0 | 中国 | 台州学院 | - | B64F1/04 | B64F1/04 | -
650 | CN211086231U | 授权 | 深圳市无眼界科技有限公司 | 2019-10-31 | 2020-07-24 | 0 | 0 | 0 | 17 | 一种新型无线气体检测飞行器 | Novel wireless gas detection aircraft | 本实用新型公开一种新型无线气体检测飞行器，包括飞行器主体，其特征在于：所述飞行器主体上设置有气体采集模块、气体检测气室、天线和电池，所述气体采集模块与所述气体检测气室连通，通过所述气体采集模块采集气体送入所述气体检测气室内进行检测，所述天线与所述气体检测气室电连接，通过所述天线实现与外部控制系统的无线通信，从而将所述气体检测气室所检测到的数据传送到外部控制系统进行分析，所述电池与所述气体采集模块、气体检测气室电连接，为所述气体采集模块、气体检测气室提供电能。本实用新型提供的一种新型无线气体检测飞行器，通过在遥控飞行器上装有气体检测系统，从而实现高空气体检测。 | The utility model discloses a novel wireless gas detection aircraft. Aircraft comprising an aircraft body, the method is characterized in that the method is characterized by comprising the following steps; wherein a gas collection module, a gas detection chamber, an antenna and a battery are arranged on the aircraft main body; the gas collection module is communicated with the gas detection chamber; gas is collected through the gas collection module and sent into the gas detection gas chamber to be detected. The antenna is electrically connected with the gas detection chamber; the wireless communication with an external control system is realized through the antenna, so that data detected by the gas detection gas chamber is transmitted to the external control system to be analyzed, and thebattery is electrically connected with the gas collection module and the gas detection gas chamber to provide electric energy for the gas collection module and the gas detection gas chamber. According to the novel wireless gas detection aircraft provided by the utility model, the gas detection system is arranged on the remote control aircraft, so that high-altitude gas detection is realized. | - | 1 | 0 | 0 | 0 | 1 | 0 | 2020-07-24 ¦ +PATENT GRANT ¦ CN | 0 | 1 | 实用新型 | 1 | 0 | 中国 | 深圳市无眼界科技有限公司 | - | G01N33/00 ¦ B64C39/02 | G01N33/00 | -
967 | KR2020210001038U | 撤回-未指定类型 | 이정용 | 2019-11-02 | 2021-05-13 | 0 | 0 | 0 | 1 | 用于电动汽车等车辆的电池充电装置和方法 | Battery charging device and method for vehicle | 汽车、电动飞机、电动船、电动潜艇等交通工具的电池在载体袋内形成,形成整个载体袋,使得在载体袋内形成的电池可以被取出和放入出线手柄和插头式安装装置,拉出并打开汽车、电动飞机、电动船、电动潜艇等交通工具前部或侧后部形成的载体电池插入门,即成为一种铰链门,有助于移动到插入车辆(例如电动潜艇)并成为倾斜板的位置,或者在门内嵌入或形成可成为倾斜板的板,以便插入成为倾斜板开门装电池后的固定板,取下可拆卸的固定板形成斜板,将内置电池托架推过斜板,将内置电池托架安装在固定位置搭载汽车、电动飞机、电动船、电动潜艇等交通工具的电池,电池内置于载体的一侧,形成插头插座式电源连接器,插接于汽车、电动飞机、电动船舶、电动潜艇等交通工具电池安装处形成的插座或插头式电源连接器,背面固定有内置电池的载体通过用于固定的夹具。 如果要为内置电池的载体充电,请将内置电池的载体从汽车、电动飞机、电动船或电动潜艇等交通工具中取出,带回家,然后插上载体将内置电池插入家中或工作场所的电源插座进行充电,在家中休息或就寝时充电充足后,拔下插头并将装有电池的载体移至汽车等交通工具上、电动飞机、电动船或电动潜艇,如上所述。它连接到电动船和电动潜艇等交通工具的电源连接器上,用作汽车、电动飞机、电动船和电动汽车等交通工具的电源。潜艇。 | The battery of vehicles such as automobiles, electric aircrafts, electric ships, electric submarines, etc. is formed inside the bag of the carrier, and the entire carrier bag formed so that the battery formed inside the carrier bag can be removed and put in by the handle at the outlet and the plug-type mounting device. Pull out and open the battery insertion door of the carrier formed on the front or side rear of vehicles such as automobiles, electric aircraft, electric ships, electric submarines, etc. It becomes a hinged door that helps to move to the place where it is inserted into a vehicle such as an electric submarine and becomes an inclined plate, or a plate that can become an inclined plate is embedded or formed inside the door for insertion to become a inclined plate after opening the door for battery insertion. Remove the plate that can be removed to form an inclined plate, and push the carrier with a built-in battery through the inclined plate to mount the carrier with a built-in battery at the position where the battery of a vehicle such as an automobile, electric aircraft, electric ship, or electric submarine is mounted, and the battery is built-in. On one side of the carrier, a plug and outlet-type power connector is formed, and it is inserted into and connected to an outlet or plug-type power connector formed at the battery mounting location of vehicles such as automobiles, electric aircraft, electric ships, and electric submarines. At the back, the carrier with the built-in battery is fixed by a fixture for fixing. If you want to charge a carrier with a built-in battery, take the carrier with a built-in battery out of a vehicle such as a car, electric aircraft, electric ship, or electric submarine, take it home, and plug the carrier with the built-in battery into an outlet at home or work. is inserted and charged, and when it is sufficiently charged during rest or bedtime at home, pull out the plug and move the carrier containing the battery to a vehicle such as a car, electric aircraft, electric ship, or electric submarine, as described above. It is connected to the power connector of vehicles such as electric ships and electric submarines and used as a power source for vehicles such as cars, electric aircraft, electric ships and electric submarines. | - | 1 | 0 | 0 | 0 | 1 | 0 | - | 0 | 1 | 实用新型 | 1 | 0 | 韩国 | 이정용 | - | B60L53/80 ¦ B60K7/00 ¦ B60L50/60 ¦ B60L53/12 ¦ B60L53/16 ¦ B60L53/18 ¦ B60L53/24 ¦ B60L53/31 ¦ B60L53/38 ¦ B60L53/66 ¦ B60L58/19 | B60L53/80 | -
1140 | KR2020210001039U | 撤回-未指定类型 | 이정용 | 2019-11-04 | 2021-05-13 | 0 | 1 | 0 | 1 | 用于电动汽车等车辆的电池充电装置和方法 | Battery charging device and method for vehicle | 汽车、电动飞机、电动船、电动潜艇等交通工具的电池在载体袋内形成,形成整个载体袋,使得在载体袋内形成的电池可以被取出和放入出线手柄和插头式安装装置,拉出并打开汽车、电动飞机、电动船、电动潜艇等交通工具前部或侧后部形成的载体电池插入门,即成为一种铰链门,有助于移动到插入车辆(例如电动潜艇)并成为倾斜板的位置,或者在门内嵌入或形成可成为倾斜板的板,以便插入成为倾斜板开门装电池后的固定板,取下可拆卸的固定板形成斜板,将内置电池托架推过斜板,将内置电池托架安装在固定位置搭载汽车、电动飞机、电动船、电动潜艇等交通工具的电池,电池内置于载体的一侧,形成插头插座式电源连接器,插接于汽车、电动飞机、电动船舶、电动潜艇等交通工具电池安装处形成的插座或插头式电源连接器,背面固定有内置电池的载体通过用于固定的夹具。 如果要为内置电池的载体充电,请将内置电池的载体从汽车、电动飞机、电动船或电动潜艇等交通工具中取出,带回家,然后插上载体将内置电池插入家中或工作场所的电源插座进行充电,在家中休息或就寝时充电充足后,拔下插头并将装有电池的载体移至汽车等交通工具上、电动飞机、电动船或电动潜艇,如上所述。它连接到电动船和电动潜艇等交通工具的电源连接器上,用作汽车、电动飞机、电动船和电动汽车等交通工具的电源。潜艇。 | The battery of vehicles such as automobiles, electric planes, electric ships, electric submarines, etc. is formed inside the bag of the carrier, and the entire carrier bag formed so that the battery formed inside the carrier bag can be removed and inserted by the handle at the outlet and the plug-type mounting device. Pull out and open the door for battery insertion and open the battery insertion door formed on the front or side rear of vehicles such as automobiles, electric aircraft, electric ships, electric submarines, etc. It becomes a hinged door that helps to move to the place where it is inserted into a vehicle such as an electric submarine and becomes an inclined plate, or a plate that can be an inclined plate is built or formed inside the insertion door to become a inclined plate after opening the door for battery insertion. Remove the plate that can be used to form an inclined plate, push the carrier with a built-in battery through the inclined plate, mount the carrier with a built-in battery at the position where the battery of a vehicle such as a car, electric aircraft, electric ship, or electric submarine is mounted, and the battery is built-in. On one side of the carrier, a plug and outlet-type power connector is formed, and it is inserted into and connected to an outlet or plug-type power connector formed at the battery mounting location of vehicles such as cars, electric aircraft, electric ships, and electric submarines. At the back, the carrier with the built-in battery is fixed by a fixture for fixing. If you want to charge a carrier with a built-in battery, take the carrier with a built-in battery out of a vehicle such as a car, electric aircraft, electric ship, or electric submarine, take it home, and plug the carrier with the built-in battery into an outlet at home or work. is inserted and charged, and when it is sufficiently charged during rest or bedtime at home, pull out the plug and move the carrier containing the battery to a vehicle such as a car, electric aircraft, electric ship, or electric submarine, as described above. It is connected to the power connector of vehicles such as electric ships and electric submarines and used as a power source for vehicles such as cars, electric aircraft, electric ships and electric submarines. | - | [6 empty] | - | 1 | 1 | 实用新型 | 1 | 0 | 韩国 | 이정용 | - | B60L53/80 ¦ B60L50/60 ¦ B60L53/12 ¦ B60L53/16 ¦ B60L53/18 ¦ B60L53/24 ¦ B60L53/31 ¦ B60L53/38 ¦ B60L53/66 ¦ B60L58/19 ¦ H01M50/20 | B60L53/80 | - | bar: 4 to 6
1599 | CN110697063A | 未缴年费 | 重庆交通大学 | 2019-11-05 | 2020-01-17 | 1 | 9 | 7 | 5 | 一种闭环式飞机燃油箱机载惰化系统 | Closed-loop aircraft fuel tank airborne inerting system | 本发明公开了一种闭环式飞机燃油箱机载惰化系统，包括油箱，油箱气体出口通过管道连接冷凝器入口，冷凝器气体出口通过管道依次连接有第一阻火器、气体干燥器、第一流量传感器、气体压缩机、电动压力调节阀气体入口，电动压力调节阀气体出口通过管道依次连接有第一换热器、第一压力传感器、第一温度传感器，第一温度传感器另一端分别与第一电动截止阀入口连接和第二电动截止阀的入口连接；第一电动截止阀出口管道连接有常规中空纤维膜分离器入口；第二电动截止阀出口管道连接有应急中空纤维膜分离器入口。本发明能避免发动机引气导致代偿损失增加，系统重量及尺寸小，满足不同工况下的惰化需求，模式切换，系统工作更为智能。 | The invention discloses a closed-loop aircraft fuel tank airborne inerting system. The system comprises an oil tank, the gas outlet of the oil tank is connected with the inlet of a condenser through apipeline, and the gas outlet of the condenser is sequentially connected with a first flame arrester, a gas dryer, a first flow sensor, a gas compressor and the gas inlet of an electric pressure regulating valve through pipelines. The gas outlet of the electric pressure regulating valve is sequentially connected with a first heat exchanger, a first pressure sensor and a first temperature sensor through pipelines, and the other end of the first temperature sensor is connected with the inlet of a first electric stop valve and the inlet of a second electric stop valve. An outlet pipeline of the first electric stop valve is connected with the inlet of a conventional hollow fiber membrane separator, and an outlet pipeline of the second electric stop valve is connected with the inlet of an emergency hollow fiber membrane separator. According to the present invention, the compensation loss increase caused by the engine bleed air can be avoided, the system weight and size are small, the inerting requirements under different working conditions are met, mode switching is achieved, and the system work is more intelligent. | - | 1 | 9 | 9 | 9 | 1 | 9 | 2022-10-18 ¦ -TERMINATION OF PATENT RIGHT DUE TO NON-PAYMENT OF ANNUAL FEE ¦ CN ¦ 2020-12-11 ¦ +PATENT GRANT ¦ CN ¦ 2020-02-18 ¦ ENTRY INTO FORCE OF REQUEST FOR SUBSTANTIVE EXAMINATION ¦ CN ¦ 2020-01-17 ¦ PUBLICATION ¦ CN | 9 | 1 | 发明申请 | 1 | 0 | 中国 | 重庆交通大学 | - | B64D37/32 ¦ B64D37/34 | B64D37/32 | -
1625 | CN110697063B | 未缴年费 | 重庆交通大学 | 2019-11-05 | 2020-12-11 | 1 | 0 | 7 | 5 | 一种闭环式飞机燃油箱机载惰化系统 | A Closed-loop Aircraft Fuel Tank Airborne Inerting System | 本发明公开了一种闭环式飞机燃油箱机载惰化系统，包括油箱，油箱气体出口通过管道连接冷凝器入口，冷凝器气体出口通过管道依次连接有第一阻火器、气体干燥器、第一流量传感器、气体压缩机、电动压力调节阀气体入口，电动压力调节阀气体出口通过管道依次连接有第一换热器、第一压力传感器、第一温度传感器，第一温度传感器另一端分别与第一电动截止阀入口连接和第二电动截止阀的入口连接；第一电动截止阀出口管道连接有常规中空纤维膜分离器入口；第二电动截止阀出口管道连接有应急中空纤维膜分离器入口。本发明能避免发动机引气导致代偿损失增加，系统重量及尺寸小，满足不同工况下的惰化需求，模式切换，系统工作更为智能。 | The invention discloses a closed-loop aircraft fuel tank airborne inerting system. The system comprises an oil tank, the gas outlet of the oil tank is connected with the inlet of a condenser through apipeline, and the gas outlet of the condenser is sequentially connected with a first flame arrester, a gas dryer, a first flow sensor, a gas compressor and the gas inlet of an electric pressure regulating valve through pipelines. The gas outlet of the electric pressure regulating valve is sequentially connected with a first heat exchanger, a first pressure sensor and a first temperature sensor through pipelines, and the other end of the first temperature sensor is connected with the inlet of a first electric stop valve and the inlet of a second electric stop valve. An outlet pipeline of the first electric stop valve is connected with the inlet of a conventional hollow fiber membrane separator, and an outlet pipeline of the second electric stop valve is connected with the inlet of an emergency hollow fiber membrane separator. According to the present invention, the compensation loss increase caused by the engine bleed air can be avoided, the system weight and size are small, the inerting requirements under different working conditions are met, mode switching is achieved, and the system work is more intelligent. | - | 1 | 9 | 0 | 0 | 1 | 9 | 2022-10-18 ¦ -TERMINATION OF PATENT RIGHT DUE TO NON-PAYMENT OF ANNUAL FEE ¦ CN ¦ 2020-12-11 ¦ +PATENT GRANT ¦ CN ¦ 2020-02-18 ¦ ENTRY INTO FORCE OF REQUEST FOR SUBSTANTIVE EXAMINATION ¦ CN ¦ 2020-01-17 ¦ PUBLICATION ¦ CN | 9 | 1 | 授权发明 | 1 | 0 | 中国 | 重庆交通大学 | - | B64D37/32 ¦ B64D37/34 | B64D37/32 | -
971 | KR2020210001086U | 撤回-未指定类型 | 이정용 | 2019-11-10 | 2021-05-21 | 0 | 0 | 0 | 1 | 用于诸如电动车辆的车辆的电池充电装置和方法 | Battery charging device and method for vehicle | 汽车、电动飞机、电动船、电动潜艇等交通工具的电池是在载体袋内形成的,整个载体袋形成,使得在载体袋内形成的电池可以被取出和插入出线口把手和插头式安装装置,拉出并打开电池插入门,打开汽车、电动飞机、电动船、电动潜艇等交通工具前部或侧后部形成的电池插入门. 它变成一个铰链门,有助于移动到它插入车辆(如电动潜艇)的地方并成为一个倾斜板,或者在插入门内部构建或形成一个可以是倾斜板的板成为开门后的斜板用于电池插入,取下可形成斜板的斜板,将内置电池托架推过斜板,将内置电池托架安装在该位置其中搭载汽车、电动飞机、电动船、电动潜艇等交通工具的电池,电池内置于载体的一侧,形成插头插座式电源连接器,以及插入并连接到汽车、电动飞机、电动船舶、电动潜艇等交通工具电池安装位置形成的插座或插头式电源连接器,背面由固定载体的夹具固定电池已建成。 如果要为内置电池的载体充电,请将内置电池的载体从汽车、电动飞机、电动船或电动潜艇等交通工具中取出,带回家,然后插上载体将内置电池插入家中或工作场所的电源插座进行充电,在家中休息或就寝时充电充足后,拔下插头并将装有电池的载体移至汽车等交通工具上、电动飞机、电动船或电动潜艇,如上所述。它连接到电动船和电动潜艇等交通工具的电源连接器上,用作汽车、电动飞机、电动船和电动汽车等交通工具的电源。潜艇。 | The battery of vehicles such as automobiles, electric aircrafts, electric ships, electric submarines, etc. is formed inside the bag of the carrier, and the entire carrier bag formed so that the battery formed inside the carrier bag can be removed and put in by the handle at the outlet and the plug-type mounting device. Pull out and open the battery insertion door of the carrier formed on the front or side rear of vehicles such as automobiles, electric aircraft, electric ships, electric submarines, etc. It becomes a hinged door that helps to move to the place where it is inserted into a vehicle such as an electric submarine and becomes an inclined plate, or a plate that can become an inclined plate is embedded or formed inside the door for insertion to become a inclined plate after opening the door for battery insertion. Remove the plate that can be removed to form an inclined plate, and push the carrier with a built-in battery through the inclined plate to mount the carrier with a built-in battery at the position where the battery of a vehicle such as an automobile, electric aircraft, electric ship, or electric submarine is mounted, and the battery is built-in. On one side of the carrier, a plug and outlet-type power connector is formed, and it is inserted into and connected to an outlet or plug-type power connector formed at the battery mounting location of vehicles such as automobiles, electric aircraft, electric ships, and electric submarines. At the back, the carrier with the built-in battery is fixed by a fixture for fixing. If you want to charge a carrier with a built-in battery, take the carrier with a built-in battery out of a vehicle such as a car, electric aircraft, electric ship, or electric submarine, take it home, and plug the carrier with the built-in battery into an outlet at home or work. is inserted and charged, and when it is sufficiently charged during rest or bedtime at home, pull out the plug and move the carrier containing the battery to a vehicle such as a car, electric aircraft, electric ship, or electric submarine, as described above. It is connected to the power connector of vehicles such as electric ships and electric submarines and used as a power source for vehicles such as cars, electric aircraft, electric ships and electric submarines. | - | 1 | 0 | 0 | 0 | 1 | 0 | - | 0 | 1 | 实用新型 | 1 | 0 | 韩国 | 이정용 | - | B60L53/16 ¦ A45C15/00 ¦ A45C5/02 ¦ B60K7/00 ¦ B60L53/12 ¦ B60L53/24 ¦ B60L53/66 ¦ B60L58/19 ¦ B60R16/00 ¦ B60R25/34 | B60L53/16 | -
1066 | CN211901745U | 授权 | 北京精密机电控制设备研究所 | 2019-11-11 | 2020-11-10 | 0 | 0 | 0 | 5 | 一种基于霍尔零位传感器的电动机构 | Electric mechanism based on Hall zero sensor | 一种基于霍尔零位传感器的电动机构，包括霍尔零位传感器、磁钢、行星轮减速器、齿轮减速器、电机、尾罩、制动器、滤波器、电连接器、继电器、壳体。各零件之间布局合理，结构紧凑，能够适应航空产品高可靠、安全性高，长航时、轻量化、少维护等特点。在飞行器特殊飞行需求下，通过识别主机命令，基于霍尔零位的电动机构能够快速响应，根据指令的要求到达电动机构输出轴固定位置并锁轴，同时通过传动机构带动燃油球阀阀体实现指定位置到位，精准可靠的实现燃油通断阀的开关，进一步控制飞行器配油情况，将到位信号反馈给主机参与到整个飞行控制系统。 | An electric mechanism based on a Hall zero sensor comprises the Hall zero sensor, magnetic steel, a planetary gear speed reducer, a gear speed reducer, a motor, a tail cover, a brake, a filter, an electric connector, a relay and a shell. All the parts are reasonable in layout and compact in structure, and can adapt to the characteristics of high reliability, high safety, long endurance, light weight, less maintenance and the like of aviation products. Under the special flight requirement of the aircraft, the electric mechanism based on the Hall zero position can quickly respond by identifyingthe command of the host, reaches the fixed position of the output shaft of the electric mechanism according to the requirement of the command and locks the shaft, and meanwhile drives the valve body of the fuel ball valve through the transmission mechanism to realize the opening and closing of the fuel on-off valve in place at a specified position accurately and reliably; the oil distribution condition of the aircraft is further controlled, and an in-place signal is fed back to the host to participate in the whole flight control system. | - | 1 | 0 | 0 | 0 | 1 | 0 | 2020-11-10 ¦ +PATENT GRANT ¦ CN | 0 | 1 | 实用新型 | 1 | 0 | 中国 | 北京精密机电控制设备研究所 | - | F16K31/04 ¦ F16K31/53 ¦ F16H1/32 | F16K31/04 | -
871 | CN110921586A | 撤回-主动撤回 | 西安康倍机电科技有限公司 | 2019-11-13 | 2020-03-27 | 0 | 1 | 7 | 1 | 一种用于航空设备维修的故障检测装置 | Fault detection device for aircraft equipment maintenance | 本发明涉及航空设备维修技术领域，且公开了一种用于航空设备维修的故障检测装置，包括基板，所述基板的底部固定安装有轴承座，所述轴承座的内部活动安装有滚轮，所述基板的左侧和右侧均固定安装有铰接块，所述铰接块的相背侧均固定安装有导向筒，所述导向筒的内部活动安装有限位块，所述限位块的相背侧均固定安装有贯穿并延伸至导向筒外壁的导向杆。该用于航空设备维修的故障检测装置，通过启动电动推杆伸缩，电动推杆带动折叠架伸缩折叠，折叠架在伸缩的过程中带动承载板和防护栏上下升降，达到简单方便调节高度的效果，使得该故障检测装置使用不同高度的航空设备检修使用，从而提高了该故障检测装置的实用性。 | The invention relates to the technical field of aircraft equipment maintenance and discloses a fault detection device for aircraft equipment maintenance. The fault detection device for aircraft equipment maintenance comprises a base plate. The bottom of the base plate is fixedly provided with bearing blocks. A rolling wheel is movably mounted inside each bearing block. The left side and the rightside of the base plate are both fixedly provided with hinge blocks. The sides, far away from each other, of the hinge blocks are fixedly provided with guide tubes. A limiting block is movably mountedin each guide tube. The sides, far away from each other, of the limiting blocks are fixedly provided with guide rods penetrating through and extending to the outer walls of the guide tubes. Accordingto the fault detection device for aircraft equipment maintenance, an electric push rod is started to stretch and retract to drive a folding frame to conduct stretching and retracting folding; and thefolding frame drives a bearing plate and a guard fence to ascend and descend in the stretching and retracting process to achieve the simple and convenient height adjustment effect. Thus, the fault detection device can be used for maintenance of aircraft equipment at different heights, and the practicality of the fault detection device is improved. | - | [6 empty] | 2020-10-27 ¦ -INVENTION PATENT APPLICATION WITHDRAWN AFTER PUBLICATION ¦ CN ¦ 2020-04-21 ¦ ENTRY INTO FORCE OF REQUEST FOR SUBSTANTIVE EXAMINATION ¦ CN ¦ 2020-03-27 ¦ PUBLICATION ¦ CN | 1 | 1 | 发明申请 | 1 | 0 | 中国 | 西安康倍机电科技有限公司 | - | B66F11/04 | B66F11/04 | - | bar: 4 to 6
946 | RU2730805C1 | 授权 | FEDERALNOE GOSUDARSTVENNOE KAZENNOE VOENNOE OBRAZOVATELNOE UCHREZHDENIE VYSSHEGO OBRAZOVANIYA VOENNYJ UCHEBNO NAUCHNYJ TSENTR VOENNO VOZDUSHNYKH SIL VOENNO VOZDUSHNAYA ACAD IMENI PROFESSORA N E ZHUKOVSKOGO I YU A GAGARINA G VORONEZH ¦ OBSHCHESTVO S OGRANICHENNOJ OTVETSTVENNOSTYU ZAVOD SPETSIALNOGO MASHINOSTROENIYA | 2019-11-13 | 2020-08-26 | 1 | 0 | 4 | 9 | 用于飞机发动机和飞机机载系统的小型移动电站 | Small-sized mobile power station for aircraft engines and on-board systems of aircrafts | 领域:机械制造; aviation.SUBSTANCE:飞机发动机和飞机机载系统的移动发电站,包括以相互连接的内燃机和直流和交流发电机形式制成的发电装置,用于向消费者供电的配电盘,控制面板 用于控制站台,其中移动站为小型块状集装箱,呈三维几何图形,包括顶盖、下底座和连接侧壁,并具有升降装置 和地面上的运动。效果:简化设计,减少燃料消耗和能源消耗,提高机动性和效率,在远离主要着陆机场的距离操作的可能性。1 cl,2 dwg | FIELD: machine building; aviation.SUBSTANCE: mobile power station for aircraft engine and on-board systems of aircrafts comprises electric power generation device made in form of interconnected internal combustion engine and direct and alternating current generators, a distribution panel for supplying power to a consumer, a control panel for controlling the station, wherein the mobile station is in the form of a small-size block container, having the form of a three-dimensional geometric figure, comprising a top cover, lower base and connecting side walls, and has devices for its lifting and movement on surface.EFFECT: simplified design, reduced fuel consumption and energy consumption, increased mobility and efficiency, possibility of operation at a distance from the main landing airfields.1 cl, 2 dwg | - | 1 | 0 | 0 | 0 | 1 | 0 | - | 0 | 1 | 授权发明 | 2 | 0 | 俄罗斯 | FEDERALNOE GOSUDARSTVENNOE KAZENNOE VOENNOE OBRAZOVATELNOE UCHREZHDENIE VYSSHEGO OBRAZOVANIYA VOENNYJ UCHEBNO NAUCHNYJ TSENTR VOENNO VOZDUSHNYKH SIL VOENNO VOZDUSHNAYA ACAD IMENI PROFESSORA N E ZHUKOVSKOGO I YU A GAGARINA G VORONEZH ¦ OBSHCHESTVO S OGRANICHENNOJ OTVETSTVENNOSTYU ZAVOD SPETSIALNOGO MASHINOSTROENIYA | - | B64D41/00 ¦ B64F1/00 | B64D41/00 | -
1156 | FR3103245A1 | 授权 | 空中客车运营简化股份公司 | 2019-11-14 | 2021-05-21 | 0 | 0 | 2 | 2 | 用于将至少一根电缆和至少一根导管连接到至少一个支撑件的装置、包括至少一个这样的连接装置的飞行器 | device for connecting at least one electrical cable and at least one conduit to at least one support, aircraft comprising at least one such connecting device | 用于将至少一根电缆和至少一根导管连接到至少一个支架的装置,包括至少一个这样的连接装置的飞行器本发明的主题是一种用于连接至少一根电缆(40)并从至少一个管道(42、42')连接到至少一个支撑件(44),所述连接装置包括至少一个连接套环(50),其围绕至少一个管道(42、42')并将其连接到支撑件(44),第一夹持环(52)在操作中将至少一根电缆(40)连接到连接环(50),以及至少一个位于电缆(40)和导管之间的屏蔽层(54) (42),构造成防止电弧在导管(42、42')的方向上传播。 这种连接装置使得可以将电缆附接到导管并因此减小尺寸。 图 3 | Device for connecting at least one electric cable and at least one conduit to at least one support, aircraft comprising at least one such connecting device The subject of the invention is a device for connecting at least one electric cable (40) and from at least one duct (42, 42') to at least one support (44), said connecting device comprising at least one connecting collar (50) surrounding at least one duct (42, 42') and connecting it to the support (44), a first clamping collar (52) connecting in operation at least one electric cable (40) to the connecting collar (50), as well as at least one shield (54), positioned between the electric cable (40) and the conduit(s) (42), configured to prevent propagation of an electric arc in the direction of the conduit(s) (42, 42'). Such a connection device makes it possible to attach an electric cable to a conduit and therefore to reduce the size. Figure 3 | - | 3 | 1 | 0 | 0 | 3 | 1 | 2023-11-20 ¦ +FEE PAYMENT ¦ FR ¦ 2022-11-28 ¦ +FEE PAYMENT ¦ FR ¦ 2021-11-22 ¦ +FEE PAYMENT ¦ FR ¦ 2021-05-21 ¦ PUBLICATION OF THE PRELIMINARY SEARCH REPORT ¦ FR ¦ 2020-11-20 ¦ +FEE PAYMENT ¦ FR | 1 | 3 | 发明申请 | 1 | 0 | 法国 | 空中客车运营简化股份公司 | - | F16L3/12 ¦ F16L3/22 | F16L3/12 | -
1157 | FR3103245B1 | 授权 | 空中客车运营简化股份公司 | 2019-11-14 | 2022-03-25 | 0 | 0 | 0 | 2 | 用于将至少一根电缆和至少一根导管连接到至少一个支撑件的装置、包括至少一个这样的连接装置的飞行器 | device for connecting at least one electrical cable and at least one conduit to at least one support, aircraft comprising at least one such connecting device | 用于将至少一根电缆和至少一根导管连接到至少一个支撑件的装置、包括至少一个这样的连接装置的飞行器 本发明的主题是一种用于连接至少一根电缆 (40) 并从至少一个管道(42、42')连接至至少一个支撑件(44),所述连接装置包括至少一个连接环(50),其包围至少一个管道(42、42')并将其连接至支撑件(44),一第一夹紧环(52)在操作中将至少一根电缆(40)连接到连接环(50),以及至少一个屏蔽层(54),位于电缆(40)和导管之间(42),配置为防止电弧在导管(42、42')的方向上传播。 这种连接装置使得可以将电缆附接至导管并因此减小尺寸。 图 3 | Device for connecting at least one electric cable and at least one conduit to at least one support, aircraft comprising at least one such connecting device The subject of the invention is a device for connecting at least one electric cable (40) and from at least one duct (42, 42') to at least one support (44), said connecting device comprising at least one connecting collar (50) surrounding at least one duct (42, 42') and connecting it to the support (44), a first clamping collar (52) connecting in operation at least one electric cable (40) to the connecting collar (50), as well as at least one shield (54), positioned between the electric cable (40) and the conduit(s) (42), configured to prevent propagation of an electric arc in the direction of the conduit(s) (42, 42'). Such a connection device makes it possible to attach an electric cable to a conduit and therefore to reduce the size. Figure 3 | - | 3 | 1 | 0 | 0 | 3 | 1 | 2023-11-20 ¦ +FEE PAYMENT ¦ FR ¦ 2022-11-28 ¦ +FEE PAYMENT ¦ FR ¦ 2021-11-22 ¦ +FEE PAYMENT ¦ FR ¦ 2021-05-21 ¦ PUBLICATION OF THE PRELIMINARY SEARCH REPORT ¦ FR ¦ 2020-11-20 ¦ +FEE PAYMENT ¦ FR | 1 | 3 | 授权发明 | 1 | 0 | 法国 | 空中客车运营简化股份公司 | - | F16L3/12 ¦ F16L3/22 | F16L3/12 | -
1593 | DE102019130694A1 | 公开 | 沃科波特有限公司 | 2019-11-14 | 2021-05-20 | 0 | 0 | 3 | 1 | 一种飞行器起降过程监控方法、装置及系统 | Method and device for monitoring the take-off and landing process of an aircraft and system | 本发明涉及一种飞行器(1),尤其是垂直起降的电动飞行器(1)的起飞和/或降落过程的监控方法,其中一个起飞和/或降落的监控区域-通过监测站的至少一个麦克风(4、5)监测起飞和着陆地点(2),以便检测飞机(1)在进场或起飞期间起飞或着陆的噪声排放数据,以及检测到的噪声排放数据从监测站传输到评估单元。 重要的是,评估单元通过将检测到的噪声发射数据与特征噪声发射数据进行比较来评估检测到的噪声发射数据。 | The invention relates to a method for monitoring the take-off and/or landing process of an aircraft (1), in particular for an electric aircraft (1) that takes off and lands vertically, in which a monitoring area of ​​a take-off and landing site (2) is monitored by means of at least one microphone (4, 5) of a monitoring station is monitored in order to detect noise emission data of an aircraft (1) taking off or landing during approach or departure and the detected noise emission data are transmitted from the monitoring station to an evaluation unit. It is essential that the detected noise emission data is evaluated by the evaluation unit by comparing the detected noise emission data with characteristic noise emission data. | - | 3 | 4 | 0 | 0 | 3 | 4 | 2020-08-18 ¦ +IDENTIFIED PUBLICATIONS NOTIFIED ¦ DE | 4 | 3 | 发明申请 | 1 | 0 | 德国 | 沃科波特有限公司 | - | G08G5/00 ¦ B64D45/04 | G08G5/00 | -
1185 | CN110816827A | 授权 | 河海大学常州校区 | 2019-11-15 | 2020-02-21 | 0 | 2 | 7 | 3 | 一种仿生蝴蝶扑翼飞行器 | Bionic butterfly flapping wing aircraft | 本发明公开了一种仿生蝴蝶扑翼飞行器，包括飞行组件、驱动组件、主躯干组件、方向控制组件和电池，所述主躯干组件的一端安装驱动组件，另一端安装方向控制组件，所述电池为驱动组件和方向控制组件提供电能，所述驱动组件带动飞行组件进行运动，所述方向控制组件控制飞行器方向；具有较高仿生性能；采用无刷电机驱动，噪音小，能在低空进行高机动性的飞行，具有一定的侦察能力。 | The invention discloses a bionic butterfly flapping wing aircraft. The bionic butterfly flapping wing aircraft comprises a flying component, a driving component, a main trunk component, a direction control component and a battery, wherein the driving component is arranged at one end of the main trunk component, the direction control component is arranged at the other end of the main trunk component, the battery provides electric energy for the driving component and the direction control component, the driving component drives the flying component to move, and the direction control component controls the direction of the aircraft. According to the bionic butterfly flapping wing aircraft, the bionic performance is high; and a brushless motor is used for driving, the noise is low, high maneuverability flight can be carried out at low altitude, and certain reconnaissance capability is achieved. | - | 1 | 2 | 1 | 2 | 1 | 2 | 2023-08-29 ¦ +PATENT GRANT ¦ CN ¦ 2020-03-17 ¦ ENTRY INTO FORCE OF REQUEST FOR SUBSTANTIVE EXAMINATION ¦ CN ¦ 2020-02-21 ¦ PUBLICATION ¦ CN | 2 | 1 | 发明申请 | 1 | 0 | 中国 | 河海大学常州校区 | - | B64C33/02 ¦ B64C33/00 ¦ B64C9/00 | B64C33/02 | -
952 | JP7347154B2 | 授权 | 株式会社电装 | 2019-11-21 | 2023-09-20 | 0 | 0 | 11 | 1 | 电动飞机电驱动系统控制设备、电动飞机及计算机程序 | Control equipment for electric drive systems for electric aircraft, electric aircraft and computer programs | [课题] 将不旋转的旋转体容纳在收纳部中,抑制因不旋转的旋转体的阻力引起的效率降低,抑制因旋转体的空转引起的问题的发生。为此,提供了一种技术,可以将作为旋转体的旋转叶片和螺钉锁定在特定角度范围内。 一种电驱动系统(10)的控制装置(50),用于驱动转子叶片(30)或螺杆的旋转体旋转,将旋转体的旋转锁定在设定的锁定角度范围内。锁定控制单元为假如。 【选型图】图2 | An object of the present invention is to be able to suppress the deterioration of the efficiency due to the resistance of a rotating body, and to suppress the deterioration of the efficiency due to the resistance of a rotating body that is not rotated, and to suppress the occurrence of a defect due to the blanking of the rotating body, or to suppress the occurrence of problems caused by the blanking of the rotating body. To achieve a technology that allows rotary wings and screws as a rotating body to be locked within a specific angular range. A control device 50 of an electrical drive system 10 for rotationally driving a rotating body of one of the rotor 30 and the screw, and locks the rotation of the rotating body at the set lock angle range A lock control unit is provided. Figure 2 | - | 5 | 5 | 0 | 0 | 5 | 5 | 2023-09-11 ¦ +WRITTEN NOTIFICATION OF PATENT OR UTILITY MODEL REGISTRATION ¦ JP ¦ 2023-09-11 ¦ +FIRST PAYMENT OF ANNUAL FEES (DURING GRANT PROCEDURE) ¦ JP ¦ 2023-08-08 ¦ +WRITTEN DECISION TO GRANT A PATENT OR TO GRANT A REGISTRATION (UTILITY MODEL) ¦ JP ¦ 2023-08-03 ¦ +DECISION OF GRANT OR REJECTION WRITTEN ¦ JP ¦ 2023-07-25 ¦ REQUEST FOR WRITTEN AMENDMENT FILED ¦ JP ¦ 2023-05-30 ¦ -NOTIFICATION OF REASONS FOR REFUSAL ¦ JP ¦ 2023-05-11 ¦ REQUEST FOR WRITTEN AMENDMENT FILED ¦ JP ¦ 2023-03-22 ¦ -NOTIFICATION OF REASONS FOR REFUSAL ¦ JP ¦ 2022-10-03 ¦ +WRITTEN REQUEST FOR APPLICATION EXAMINATION ¦ JP | 5 | 5 | 授权发明 | 1 | 0 | 日本 | 株式会社电装 | - | B64D35/00 ¦ B64D27/24 ¦ B64C29/00 | B64D35/00 | -
531 | RU2726391C1 | 权利恢复 | РЯБКОВ ФЕДОР АЛЕКСАНДРОВИЧ | 2019-11-22 | 2020-07-13 | 1 | 0 | 6 | 1 | 飞机 | Aircraft | 技术领域:航空。发明内容:发明涉及航空领域,尤其涉及多螺旋桨飞机的设计。 拟议的飞机包括封闭的非密封外壳,带有空心方形截面管,并在减震固定装置上配备安装脚,用于垂直和水平运动的叶片推进器,ICE,发电机和蓄电池安装在弹性支架上。 提升与桨叶螺旋桨的比例应为2:1的倍数,但不小于4:2。 叶片螺旋桨由三相电动机驱动,每个推进器一个。 驱动叶片螺旋桨的电动机从两节电池接收电流,以 10:90 的比例分配 - 备用/主,电池由与 ICE 连接的发电机补充。 发电机和内燃机安装在弹性夹具上,并通过直心轴连接。效果:飞机使用控制系统,包括主备计算设备、ECU系统、传感器系统、圆形摄像头和雷达监控系统,它们负责 飞行安全并允许在没有飞行员参与的情况下紧急着陆。1 cl | FIELD: aviation.SUBSTANCE: invention relates to the field of aviation, in particular to the designs of multi-propeller aircrafts. Proposed aircraft comprises closed non-hermetically sealed casing with hollow square-section tubes and equipped with mounting feet on shock-absorbing fixtures, blade propulsors for vertical and horizontal motion, ICE with generator and accumulator battery mounted on elastic supports. Ratio of lifting and propeller vane propellers shall be multiple of 2:1, but not less than 4:2. Vane propellers are driven by three-phase electric motors, one for each propulsor. Electric motors that drive vane propellers receive current from two-section battery, divided in ratio 10:90 - backup/main, battery is replenished with generator connected with ICE. Generator and ICE are installed on elastic fixtures and are connected by means of straight centred shaft.EFFECT: aircrafts use control systems, which include main and backup computing devices, ECU systems, sensor systems, circular camera and radar monitoring system, which are responsible for flight safety and allow emergency landing without pilot participation.1 cl | - | 1 | 0 | 0 | 0 | 1 | 0 | - | 0 | 1 | 授权发明 | 1 | 0 | 俄罗斯 | РЯБКОВ ФЕДОР АЛЕКСАНДРОВИЧ | - | B64C29/00 ¦ B64C27/08 | B64C29/00 | -
1143 | KR2020210001229U | 公开 | 이정용 | 2019-11-24 | 2021-06-03 | 0 | 0 | 0 | 1 | 用于诸如电动车辆的车辆的电池充电装置和方法 | Battery charging device and method for vehicle | 汽车、电动飞机、电动船、电动潜艇等交通工具的电池在载体袋内形成,形成整个载体袋,使得在载体袋内形成的电池可以被取出和放入出线手柄和插头式安装装置,拉出并打开汽车、电动飞机、电动船、电动潜艇等交通工具前部或侧后部形成的载体电池插入门,即成为一种铰链门,有助于移动到插入车辆(例如电动潜艇)并成为倾斜板的位置,或者在门内嵌入或形成可成为倾斜板的板,以便插入成为倾斜板开门装电池后的固定板,取下可拆卸的固定板形成斜板,将内置电池托架推过斜板,将内置电池托架安装在固定位置搭载汽车、电动飞机、电动船、电动潜艇等交通工具的电池,电池内置于载体的一侧,形成插头插座式电源连接器,插接于汽车、电动飞机、电动船舶、电动潜艇等交通工具电池安装处形成的插座或插头式电源连接器,背面固定有内置电池的载体通过用于固定的夹具。 如果要为内置电池的载体充电,请将内置电池的载体从汽车、电动飞机、电动船或电动潜艇等交通工具中取出,带回家,然后插上载体将内置电池插入家中或工作场所的电源插座进行充电,在家中休息或就寝时充电充足后,拔下插头并将装有电池的载体移至汽车等交通工具上、电动飞机、电动船或电动潜艇,如上所述。它连接到电动船和电动潜艇等交通工具的电源连接器上,用作汽车、电动飞机、电动船和电动汽车等交通工具的电源。潜艇。 | The battery of vehicles such as automobiles, electric planes, electric ships, electric submarines, etc. is formed inside the bag of the carrier, and the entire carrier bag formed so that the battery formed inside the carrier bag can be removed and inserted by the handle at the outlet and the plug-type mounting device. Pull out and open the door for battery insertion and open the battery insertion door formed on the front or side rear of vehicles such as automobiles, electric aircraft, electric ships, electric submarines, etc. It becomes a hinged door that helps to move to the place where it is inserted into a vehicle such as an electric submarine and becomes an inclined plate, or a plate that can be an inclined plate is built or formed inside the insertion door to become a inclined plate after opening the door for battery insertion. Remove the plate that can be used to form an inclined plate, push the carrier with a built-in battery through the inclined plate, mount the carrier with a built-in battery at the position where the battery of a vehicle such as a car, electric aircraft, electric ship, or electric submarine is mounted, and the battery is built-in. On one side of the carrier, a plug and outlet-type power connector is formed, and it is inserted into and connected to an outlet or plug-type power connector formed at the battery mounting location of vehicles such as cars, electric aircraft, electric ships, and electric submarines. At the back, the carrier with the built-in battery is fixed by a fixture for fixing. If you want to charge a carrier with a built-in battery, take the carrier with a built-in battery out of a vehicle such as a car, electric aircraft, electric ship, or electric submarine, take it home, and plug the carrier with the built-in battery into an outlet at home or work. is inserted and charged, and when it is sufficiently charged during rest or bedtime at home, pull out the plug and move the carrier containing the battery to a vehicle such as a car, electric aircraft, electric ship, or electric submarine, as described above. It is connected to the power connector of vehicles such as electric ships and electric submarines and used as a power source for vehicles such as cars, electric aircraft, electric ships and electric submarines. | - | 1 | 0 | 0 | 0 | 1 | 0 | - | 0 | 1 | 实用新型 | 1 | 0 | 韩国 | 이정용 | - | B60L53/16 ¦ A45C15/00 ¦ A45C5/02 ¦ B60K7/00 ¦ B60L53/12 ¦ B60L53/24 ¦ B60L53/66 ¦ B60L58/19 ¦ B60R16/00 ¦ B60R25/34 ¦ B64D27/24 | B60L53/16 | -
1371 | EA040814B1 | 授权 | БЛЕСКИН БОРИС ИВАНОВИЧ | 2019-11-25 | 2022-12-13 | 0 | 0 | 3 | 3 | 使用大气电力摧毁小行星的飞机 | Aircraft for destruction of asteroids using atmospheric electricity | 使用大气电力通过激光束辐射破坏小行星的飞机,包括由强烈的弹性耐热材料制成的球,外部金属喷雾涂层,充满了空气,内部装有空气加热器和一个外部压缩机,可为空气供应空气。球和一个阀从上述球释放空气,其中所述球连接到由金属制成的机身,覆盖有材料的金属,其电导率增加,顶部截断的锥形形式,并具有圆盘形底部和一个半球凹处;圆盘形式的金属机翼,该金属翼包括四个位于机身下方的底盖,并平行于底座,并通过四个金属支架连接到上述机身;一个舵位于机身底座和机翼之间的中心;四个控制杆以控制内侧皮瓣运动;四个火箭电动机位于下翼下面的横向侧面,其喷嘴从中心向外引导,四个支撑腿;机身驾驶舱中的控制面板;一个由机身形式的接收单元组成的电站,其介电涂层的针从其表面下降,并将其末端连接到放置在介电室内的电容器的上盘上;介电涂层的针从底部延伸,并在其尖端上固定下电容器盘。空气网络连接到上针,并在上针的上部分支上有一个火花隙,这是火花隙间隙的第二个电极连接到连接到下针的感应线圈;第二个自我诱导线圈连接到一个整流器,该整流器连接到电容的电容器,该电容器连接到电池和大气电的电池充电;所述电容器被封闭在介电室中,并带有火花缝隙,以保护电池免受过度充电;上和下针上提供了双开关,并将电池充电指示器与其连接(电池);连接到上述双开关和电池充电指示器和激光器设备的遥控单元,一个介电涂层的金属外壳隔离电站;从机身底座介电隔离的下部针线延伸到大气,通过机身的下表面延伸到大气中。电压转换器连接到电池,并具有连接到机身的介电涂层激光器设备的可用性。使用大气电力通过激光束辐射破坏小行星的飞机也可以用于破坏威胁地球的其他太空物体。 | An aircraft for destroying asteroids by laser beam radiation using atmospheric electricity comprises a ball made of strong elastic heat-resistant material with external metal spray-coating, which is filled with air, has an air heater inside and an outside compressor to supply air into said ball, and a valve to release air from said ball, wherein said ball is attached to a fuselage made of metal covered with a material with increased electrical conductivity in the form of a cone truncated on the top and having a disc-shaped base and a hemispherical recess inside; a metal wing in the form of a disc that comprises four underwing flaps located under the fuselage in parallel to the base and attached to said fuselage by four metal supports; a rudder located vertically in the center between the fuselage base and the wing; four control rods to control underwing flaps motion; four rocket motors located crosswise under the lower wing surface with their nozzles directed outwards from the center, and four support legs; a control panel in the fuselage cockpit; an electric power station consisting of a receiving unit in the form of fuselage with a dielectric-coated needle descending from its surface and having its end connected to the upper disc of a capacitor placed in a dielectric chamber; a dielectric-coated needle extends from the base and has the lower capacitor disc fixed on its tip; an air network is connected to the upper needle and has a spark gap located on the upper branch of the upper needle, the second electrode of the spark gap being connected to an induction coil that is connected to the lower needle; the second self-induction coil is connected to a rectifier that is connected to a capacitor of large capacitance connected to a battery charging from the mains and from the atmospheric electricity; said capacitor is enclosed in a dielectric chamber and provided with a spark gap to protect the battery against overcharging; a double switch is provided on the upper and lower needles, and a battery charge indicator is connected with it (the battery); a remote control unit connected to said double switch and a battery charge indicator and a laser device, a dielectric-coated metal enclosure isolating the electric power station; the lower needle insulated by dielectric from the fuselage base extends to the atmosphere through the lower surface of the fuselage; the voltage converter is connected to the battery and features the availability of a dielectric-coated laser device attached to the fuselage. An aircraft for destroying asteroids by laser beam radiation using atmospheric electricity can be used also for destruction of other space objects threatening to the Earth. | - | 1 | 0 | 0 | 0 | 1 | 0 | - | 0 | 1 | 授权发明 | 1 | 0 | 欧亚专利局 | БЛЕСКИН БОРИС ИВАНОВИЧ | - | B64D27/20 ¦ B64B1/20 ¦ H05F7/00 ¦ F41H13/00 ¦ H01S3/00 | B64D27/20 | -
1650 | CN110758750B | 授权 | 华中科技大学 | 2019-11-25 | 2021-05-18 | 0 | 0 | 13 | 3 | 一种飞机油门手动和自动切换的传动机构 | A transmission mechanism for manual and automatic switching of aircraft throttle | 本发明属于航空航天传动系统领域，并公开了一种飞机油门手动和自动切换的传动机构。该传动机构包括基座和支架、电动推杆单元、复位单元、滑轮单元和碟刹单元，当系统正常且通电时，电动推杆单元中的电吸头向右运动将连接头吸住，然后带动复位块运动到梯形凹槽的最左侧，使得支架具备上下方向的自由度，操作杆的转动转化为支架的上下运动，以此保证操作杆的可操纵性；当系统异常或机构断电时，电吸盘失去吸力，复位块在弹簧作用下运动到梯形槽中最右侧限制支架上下运动，当操作杆被操作时，通过钢索和滑轮直接带动油门杆转动，实现手动控制油门。通过本发明，提高了油门操纵系统可靠性，提高油门响应特性，改善驾驶员的油门操纵手感。 | The invention belongs to the field of aerospace transmission systems and discloses a transmission mechanism for manual and automatic switching of an aircraft throttle. The transmission mechanism includes a base and bracket, an electric push rod unit, a reset unit, a pulley unit and a disc brake unit. When the system is normal and powered on, the electric suction head in the electric push rod unit moves to the right to suck the connector, and Drive the reset block to move to the leftmost side of the trapezoidal groove, so that the bracket has the degree of freedom in the up and down direction, and the rotation of the operating rod is converted into the up and down motion of the bracket, so as to ensure the operability of the operating rod; when the system is abnormal or the mechanism is powered off , the electric sucker loses suction, and the reset block moves to the rightmost side of the trapezoidal groove under the action of the spring to limit the up and down movement of the bracket. When the operating lever is operated, the throttle lever is directly driven to rotate through the steel cable and the pulley to realize manual control of the throttle. Through the invention, the reliability of the throttle control system is improved, the throttle response characteristic is improved, and the driver's throttle control feel is improved. | - | 1 | 4 | 0 | 0 | 1 | 4 | 2021-05-18 ¦ +PATENT GRANT ¦ CN ¦ 2020-03-03 ¦ ENTRY INTO FORCE OF REQUEST FOR SUBSTANTIVE EXAMINATION ¦ CN ¦ 2020-02-07 ¦ PUBLICATION ¦ CN | 4 | 1 | 授权发明 | 1 | 0 | 中国 | 华中科技大学 | - | B64D31/14 | B64D31/14 | -
1995 | CN110758750A | 授权 | 华中科技大学 | 2019-11-25 | 2020-02-07 | 0 | 4 | 13 | 3 | 一种飞机油门手动和自动切换的传动机构 | Transmission mechanism for aircraft accelerator manual and automatic switching | 本发明属于航空航天传动系统领域，并公开了一种飞机油门手动和自动切换的传动机构。该传动机构包括基座和支架、电动推杆单元、复位单元、滑轮单元和碟刹单元，当系统正常且通电时，电动推杆单元中的电吸头向右运动将连接头吸住，然后带动复位块运动到梯形凹槽的最左侧，使得支架具备上下方向的自由度，操作杆的转动转化为支架的上下运动，以此保证操作杆的可操纵性；当系统异常或机构断电时，电吸盘失去吸力，复位块在弹簧作用下运动到梯形槽中最右侧限制支架上下运动，当操作杆被操作时，通过钢索和滑轮直接带动油门杆转动，实现手动控制油门。通过本发明，提高了油门操纵系统可靠性，提高油门响应特性，改善驾驶员的油门操纵手感。 | The invention belongs to the field of aerospace transmission systems, and discloses a transmission mechanism for aircraft accelerator manual and automatic switching. The transmission mechanism comprises a base, a bracket, an electric push rod unit, a return unit, a pulley unit and a disc brake unit; when the system is normal and electrified, an electric sucker in the electric push rod unit moves to the right side to suck a connecting head, and then, a return block is driven to move to the most left side of a trapezoidal groove, so that the bracket has up-down degrees of freedom, and the rotation of an operation rod is converted to up-down movement of the bracket so as to guarantee operability of the operation rod; when the system is abnormal or the mechanism loses power, the electric sucker loses suction, and the return block moves to the most right side in the trapezoidal groove under the spring effect to limit up-down movement of the bracket; and when the operation rod is operated, asteel rope and a pulley directly drive an accelerator rod to rotate so as to realize manual accelerator control. The transmission mechanism improves the accelerator operation system reliability, improves the accelerator response characteristic, and improves the driver accelerator operation hand feeling. | - | 1 | 4 | 4 | 4 | 1 | 4 | 2021-05-18 ¦ +PATENT GRANT ¦ CN ¦ 2020-03-03 ¦ ENTRY INTO FORCE OF REQUEST FOR SUBSTANTIVE EXAMINATION ¦ CN ¦ 2020-02-07 ¦ PUBLICATION ¦ CN | 4 | 1 | 发明申请 | 1 | 0 | 中国 | 华中科技大学 | - | B64D31/14 | B64D31/14 | -
20 | JP7257313B2 | 授权 | 罗斯蒙特航天公司 | 2019-11-27 | 2023-04-13 | 0 | 0 | 3 | 2 | 飞机系统 | Aircraft system | 提供了具有可预测更换时间的空气数据探头。 飞行器系统包括飞行器部件,该飞行器部件包括穿过飞行器部件的加热器,加热器包括电阻加热元件和围绕电阻加热元件的绝缘体。 第一电流流过电阻加热元件并在飞行器部件中引起加热,并且第二电流流出电阻加热元件。 该系统还被配置为生成代表第一电流的第一传感器信号和代表第二电流的第二传感器信号。第二传感器和泄漏传感器被配置为生成代表泄漏电流的泄漏传感器信号,以及高频率采样率以识别电弧的存在、第一电流、第二电流和被配置为采样和测量电流和泄漏电流的信号处理器。 电弧检测用于预测未来的加热器故障并估计加热器的剩余使用寿命。 【选型图】图2A | PROBLEM TO BE SOLVED: To provide an air data probe capable of predicting a replacement time. An aircraft system includes an aircraft component that includes a heater that is routed through an aircraft component, the heater including a resistive heating element and an insulator surrounding the resistive heating element. A first current flows into the resistive heating element, causing heating to the aircraft component, and a second current flows out of the resistive heating element. The system is further configured to generate a first sensor signal configured to generate a first sensor signal representative of a first current and a second sensor signal representative of a second current. A second sensor, a leak sensor configured to generate a leak sensor signal representative of the leak current, and a high frequency sampling rate to identify the presence of an electrical arc, the first current, the second current. And a signal processor configured to sample and measure current and leakage current. Detection of electric arcs is used to predict future heater failures and to estimate the remaining useful life of the heater. [Selection diagram] Fig. 2A | US | 8 | 10 | 0 | 0 | 8 | 10 | 2023-04-05 ¦ +FIRST PAYMENT OF ANNUAL FEES (DURING GRANT PROCEDURE) ¦ JP ¦ 2023-04-05 ¦ +CERTIFICATE OF PATENT OR REGISTRATION OF UTILITY MODEL ¦ JP ¦ 2023-03-07 ¦ +WRITTEN DECISION TO GRANT A PATENT OR TO GRANT A REGISTRATION (UTILITY MODEL) ¦ JP ¦ 2023-02-28 ¦ +DECISION OF GRANT OR REJECTION WRITTEN ¦ JP ¦ 2023-02-21 ¦ REQUEST FOR WRITTEN AMENDMENT FILED ¦ JP ¦ 2022-12-20 ¦ -NOTIFICATION OF REASONS FOR REFUSAL ¦ JP ¦ 2022-05-30 ¦ +WRITTEN REQUEST FOR APPLICATION EXAMINATION ¦ JP | 10 | 8 | 授权发明 | 1 | 0 | 日本 | 罗斯蒙特航天公司 | - | B64D15/12 ¦ B64D45/00 ¦ B64D43/02 ¦ H05B3/00 ¦ G01R31/12 ¦ G01R31/00 ¦ G01R31/52 | B64D15/12 | -
786 | CN211108066U | 授权 | 汉中朝阳机械有限责任公司 | 2019-11-27 | 2020-07-28 | 0 | 0 | 0 | 1 | 一种用于支撑飞机尾翼的装置 | An apparatus for supporting aircraft empennage | 本实用新型公开了一种用于支撑飞机尾翼的装置，包括平台、水平安定面和尾骨，所述平台的上方右侧放置有尾骨，所述尾骨的前后两端均安装有水平安定面，所述平台的上端安装有限位装置，所述电动推杆的外侧通过导线与外界电源相连通。该用于支撑飞机尾翼的装置，结构科学合理，使用安全方便，设置有限位装置，包括电动推杆、竖板、支杆、套块、胶垫、水平安定面、液压缸、液压杆、锥型板、平台和尾骨之间的配合，完成尾骨在平台上的放置后，实现液压杆带动锥型板向内移动电动推杆的内部推杆可通过竖板带动支杆向左移动，实现支杆与水平安定面和锥型板与尾骨之间的紧密贴合，避免了平台在移动的过程中导致尾翼因惯性出现晃动的问题。 | The utility model discloses a device for supporting an aircraft empennage. The device comprises a platform, horizontal stabilizing faces and a tail bone, the tail bone is placed on the right side of the upper portion of the platform, the horizontal stabilizing faces are installed at the front end and the rear end of the tail bone, a limiting device is installed at the upper end of the platform, and the outer side of an electric push rod is communicated with an external power source through a wire. The utility model discloses a device for supporting an aircraft empennage. Structure is scientific and reasonable, safe and convenient use, limiting device, the device comprises an electric push rod, a vertical plate, a support rod, a sleeve block, a rubber pad, a horizontal stabilizing surface,a hydraulic cylinder, a hydraulic rod, a conical plate, a platform and a tail bone, after the tail bone is placed on the platform, the hydraulic rod drives the conical plate to move inwards, an internal push rod of the electric push rod can drive the supporting rod to move leftwards through the vertical plate, tight attachment between the supporting rod and the horizontal stabilizing plane and between the conical plate and the tail bone is achieved, and the problem that the tail wing shakes due to inertia in the moving process of the platform is solved. | - | 1 | 0 | 0 | 0 | 1 | 0 | 2020-07-28 ¦ +PATENT GRANT ¦ CN | 0 | 1 | 实用新型 | 1 | 0 | 中国 | 汉中朝阳机械有限责任公司 | - | B64F5/10 ¦ B64F5/50 | B64F5/10 | -
264 | CN110901905A | 撤回-主动撤回 | 湖南库里斯智能科技有限公司 | 2019-11-28 | 2020-03-24 | 0 | 2 | 6 | 2 | 一种可夹持手机的飞行器 | Aircraft capable of clamping mobile phone | 本发明公开了一种可夹持手机的飞行器，包括飞行器外壳体，飞行机构，控制系统，矩形槽和手机夹持机构，本发明，通过设置控制系统，信号收发器能够接受地面遥控或者基站发出的电控信号，使得飞行器能够受地面控制，通过电子调速器能够实现飞行器速度的调整，而且陀螺仪加速器能够对飞行器的位置高度和速度进行监测，将飞行器的信息传输至地面，该控制系统结构简单，造价成本低，可满足大部分想拥有无人机人的需求；通过设置手机夹持机构，将手机放置在外框架内的凸台上，然后弹簧带动夹板将手机固定在外框架内，然后打开手机的录像功能，再操控飞行器的飞行，可实现利用手机进行航拍。 | The invention discloses an aircraft capable of clamping a mobile phone. The aircraft comprises an aircraft shell, a flight mechanism, a control system, a rectangular groove and a mobile phone clampingmechanism. According to the invention, the control system is arranged, the signal transceiver can receive an electric control signal sent by a ground remote controller or a base station, the aircraftcan be controlled by the ground, the speed of the aircraft can be adjusted through the electronic speed regulator, the gyroscope accelerator can monitor the position height and the speed of the aircraft and transmit the information of the aircraft to the ground, and the control system is simple in structure, low in manufacturing cost and capable of meeting the requirements of most people who wantto have unmanned aerial vehicles. By arranging the mobile phone clamping mechanism, a mobile phone is placed on the boss in the outer frame, then the spring drives the clamping plate to fix the mobile phone in the outer frame, then the video recording function of the mobile phone is started, then the aircraft is controlled to fly, and aerial photography can be conducted through the mobile phone. | - | 1 | 2 | 2 | 2 | 1 | 2 | 2021-04-23 ¦ -INVENTION PATENT APPLICATION WITHDRAWN AFTER PUBLICATION ¦ CN ¦ 2020-04-17 ¦ ENTRY INTO FORCE OF REQUEST FOR SUBSTANTIVE EXAMINATION ¦ CN ¦ 2020-03-24 ¦ PUBLICATION ¦ CN | 2 | 1 | 发明申请 | 1 | 0 | 中国 | 湖南库里斯智能科技有限公司 | - | B64C27/08 ¦ B64C1/06 ¦ B64D47/00 ¦ B64D43/00 ¦ H04M1/04 | B64C27/08 | -
320 | CN110887623B | 授权 | 四川泛华航空仪表电器有限公司 | 2019-11-28 | 2021-09-10 | 0 | 0 | 7 | 3 | 民航客机燃油泄漏检测系统及其检测方法 | Civil Aviation Aircraft Fuel Leakage Detection System and Its Detection Method | 本发明公开了一种民航客机燃油泄漏检测系统，涉及飞机燃油检测技术领域，包括氮气发生器、通气管道、主电动阀、从电动阀、位置传感器、满油信号器、单向阀、压力传感器、安全阀、手动阀。本发明还公开了一种民航客机燃油泄露检测方法。本发明还公开了检测方法在机载燃油系统远程接口单元检测到轮载信号有效、所有燃油阀关闭、燃油增压泵不工作、油箱不在最大满油量状态、发动机不工作、APU不工作、通气油箱内的从电动阀关闭时，向机翼外侧油箱和机翼内侧油箱充气氮气，使机翼外侧油箱和机翼内侧油箱增压，测量压力的定时变化率，得到机翼外侧油箱和机翼内侧油箱的燃油泄漏状况。本发明无需排空油箱，减少油箱泄露状况检测所需人力。 | The invention discloses a civil aviation passenger aircraft fuel oil leakage detection system, which relates to the technical field of aircraft fuel detection, and includes a nitrogen generator, a ventilation pipe, a master electric valve, a slave electric valve, a position sensor, a full fuel signal, a one-way valve, and a pressure sensor , safety valve, manual valve. The invention also discloses a fuel leakage detection method of a civil aviation passenger plane. The invention also discloses a detection method. When the remote interface unit of the airborne fuel system detects that the wheel-mounted signal is valid, all fuel valves are closed, the fuel booster pump is not working, the fuel tank is not in the state of maximum full fuel, the engine is not working, the APU is not working, When the secondary electric valve in the ventilated oil tank is closed, inflate nitrogen into the outer wing oil tank and the inner wing oil tank to pressurize the outer wing oil tank and the inner wing oil tank, measure the timing change rate of the pressure, and obtain the outer wing oil tank and the airfoil inner oil tank. Fuel leaks from the inboard tanks. The invention does not need to empty the fuel tank, and reduces the manpower required for the detection of fuel tank leakage. | - | 1 | 0 | 0 | 0 | 1 | 0 | 2021-09-10 ¦ +PATENT GRANT ¦ CN ¦ 2020-04-10 ¦ ENTRY INTO FORCE OF REQUEST FOR SUBSTANTIVE EXAMINATION ¦ CN ¦ 2020-03-17 ¦ PUBLICATION ¦ CN | 0 | 1 | 授权发明 | 1 | 0 | 中国 | 四川泛华航空仪表电器有限公司 | - | G01M3/32 | G01M3/32 | -
1718 | KR1020210068956A | 授权 | 里格奈科斯1株式会社 | 2019-12-02 | 2021-06-10 | 0 | 0 | 3 | 3 | 飞机减速器 | Apparatus for decelerating of aircraft | 本发明涉及一种飞行器的减速装置,包括:分离单元,连接到飞行器的一侧; 降落伞通过多条电缆连接到分离单元; 降落伞上设置发电装置,用于发电; 以及用于将在发电单元中产生的电力传输到分离单元的电线;包括,但是分离单元被构造成通过从电线传输的电力与飞行器分离。 | The present invention relates to a deceleration device for an aircraft, comprising: a separation unit connected to one side of an aircraft; a parachute connected to the separation unit by a plurality of cables; a power generation unit that is provided on the parachute to generate electricity; and a wire that transmits the power produced by the power generation unit to the separation unit, wherein the separation unit is configured to be separated from the aircraft by electric power transmitted from the wire. | - | 1 | 0 | 0 | 0 | 1 | 0 | 2021-06-10 ¦ +DECISION TO GRANT OR REGISTRATION OF PATENT RIGHT ¦ KR | 0 | 1 | 发明申请 | 1 | 0 | 韩国 | 里格奈科斯1株式会社 | - | B64D17/80 ¦ B26F3/08 ¦ B64D17/18 ¦ F03D9/11 ¦ F03D9/25 ¦ F03D9/32 | B64D17/80 | -
79 | CN111048950A | 授权 | 江西洪都航空工业集团有限责任公司 | 2019-12-05 | 2020-04-21 | 0 | 0 | 6 | 12 | 可伸缩电连接器 | Telescopic electric connector | 本发明提出了一种可伸缩电连接器，包括：壳体、电连接器接头、电动转轴、控制线缆、伸缩机构和控制盒。其中：电连接器接头安装在壳体的固定的椎体结构内，用于连接机载设备和飞机挂架；控制盒安装在壳体的固定的盒体结构内；电连接器接头、电动转轴、控制线缆、伸缩机构设置在壳体两端之间为可伸缩结构内；电动转轴安装在电连接器接头的根部；伸缩机构设置在电动转轴与控制盒之间；控制线缆沿着伸缩机构的内部，连接控制盒和电动转轴。本发明实施例解除机载挂架对设备分离插头位置的固定约束，不会影响飞行器的外形设计和飞行性能；不仅可以适用于小型空空飞行器，而且可以适用于大型的机载设备。 | The invention provides a telescopic electric connector. The telescopic electric connector comprises a shell, an electric connector joint, an electric rotating shaft, a control cable, a telescopic mechanism and a control box. The electric connector joint is arranged in a fixed cone structure of the shell and is used for connecting airborne equipment and an airplane hanging frame; the control box isarranged in a fixed box body structure of the shell; the electric connector joint, the electric rotating shaft, the control cable and the telescopic mechanism are arranged in a telescopic structure between the two ends of the shell; the electric rotating shaft is mounted at a root of the electric connector joint; the telescopic mechanism is arranged between the electric rotating shaft and the control box; and the control cable is connected with the control box and the electric rotating shaft along an internal portion of the telescopic mechanism. According to the embodiment of the invention, fixed constraint of an airborne hanging frame on a position of the equipment separation plug is relieved, and an appearance design and flight performance of an aircraft are not influenced; and the connector is suitable for small air-to-air aircrafts and can also be suitable for large airborne equipment. | - | 1 | 0 | 0 | 0 | 1 | 0 | 2021-12-10 ¦ +PATENT GRANT ¦ CN ¦ 2020-05-15 ¦ ENTRY INTO FORCE OF REQUEST FOR SUBSTANTIVE EXAMINATION ¦ CN ¦ 2020-04-21 ¦ PUBLICATION ¦ CN | 0 | 1 | 发明申请 | 1 | 0 | 中国 | 江西洪都航空工业集团有限责任公司 | - | H01R13/633 ¦ H01R13/73 ¦ H01R13/46 | H01R13/633 | -
243 | CN211844882U | 授权 | 江西洪都航空工业集团有限责任公司 | 2019-12-06 | 2020-11-03 | 0 | 0 | 0 | 10 | 一种通用飞机方向舵调整片操纵系统 | Universal aircraft rudder adjusting sheet control system | 本实用新型公开了一种通用飞机方向舵调整片操纵系统，包括安装座、电动机构、拉杆、调整片支臂和方向舵调整片，所述电动机构一端安装在安装座上，另一端与拉杆一端连接，所述拉杆另一端与调整片支臂一端连接，所述拉杆相电动机构和调整片支臂均自由转动，所述调整片支臂另一端固定在方向舵调整片上,所述安装座安装在方向舵一端内，所述方向舵调整片安装在方向舵另一端内；本实用新型的优点是：布局简洁、结构紧凑、传动环节少，降低了安装和维护难度，提高了系统的可靠性，并能有效的减小飞机重量，减少了制造成本。 | The utility model discloses a universal aircraft rudder adjusting sheet control system which comprises a mounting seat, an electric mechanism, a pull rod, an adjusting sheet support arm and a rudder adjusting sheet, one end of the electric mechanism is mounted on the mounting seat, the other end of the electric mechanism is connected with one end of the pull rod, and the other end of the pull rodis connected with one end of the adjusting sheet support arm. Wherein the pull rod is freely rotated by the electric mechanism and the adjusting sheet support arm, the other end of the adjusting sheetsupport arm is fixed on the rudder adjusting sheet, the mounting seat is mounted in one end of the rudder, and the rudder adjusting sheet is mounted in the other end of the rudder; the utility modelhas the advantages of simple layout, compact structure and few transmission links, reduces the installation and maintenance difficulty, improves the reliability of the system, can effectively reduce the weight of the aircraft, and reduces the manufacturing cost. | - | 1 | 0 | 0 | 0 | 1 | 0 | 2021-02-23 ¦ CHANGE IN THE ADDRESS OF A PATENT HOLDER ¦ CN ¦ 2020-11-03 ¦ +PATENT GRANT ¦ CN | 0 | 1 | 实用新型 | 1 | 0 | 中国 | 江西洪都航空工业集团有限责任公司 | - | B64C9/00 | B64C9/00 | -
306 | CN110803279A | 放弃-视为放弃 | 沈阳航空航天大学 | 2019-12-06 | 2020-02-18 | 0 | 1 | 7 | 6 | 一种加强收拢舱门闭合紧密度的飞机起落架 | Aircraft landing gear for reinforcing closing tightness of closing cabin door | 本发明涉及一种加强收拢舱门闭合紧密度的飞机起落架，包括承重轮一和承重轮二，承重轮一和承重轮二间采用轮轴连接，轮轴两端均设置有刹车盘，刹车盘下端摩擦连接有刹车杆，轮轴上端连接有活塞杆，刹车杆另一端转动连接在活塞杆上，活塞杆侧壁上相对设置有两个油泵，油泵一侧通过螺纹连接有排油阀；活塞杆外滑动连接有外筒，外筒顶部焊装有固定环；所述外筒上焊接有收拢舱门装置、电推杆收放装置以及连杆收放装置，电推杆收放装置和连杆收放装置通过液压杆连接，实现对起落架的折叠回收。本发明能够减缓飞机起落架与风的阻力，提高飞机收拢舱门定位准确性及回收效率，并确保飞机起落架的平稳，保证飞机的安全降落。 | The invention relates to an aircraft landing gear for reinforcing the closing tightness of a closing cabin door. The aircraft landing gear comprises a first bearing wheel and a second bearing wheel. The first bearing wheel and the second bearing wheel are connected through an axle. Brake discs are arranged at the two ends of the axle, and the lower ends of the brake discs are in friction connection with brake rods. The upper end of the axle is connected with a piston rod, and the other ends of the brake rods are rotationally connected to the piston rod. Two oil pumps are oppositely arranged onthe side wall of the piston rod, and one side of each oil pump is connected with an oil drainage valve through a thread. The outside of the piston rod is slidably connected with an outer barrel, an electric push rod folding and unfolding device and a connecting rod folding and unfolding device are connected through a hydraulic rod, and folding recovery of the landing gear is achieved. According to the aircraft landing gear, the resistance of the aircraft landing gear and wind can be relieved, and the positioning accuracy and recovery efficiency of the aircraft closing cabin door are improved;and the stability of the aircraft landing gear is ensured, and safe landing of an aircraft is guaranteed. | - | [6 empty] | 2023-09-22 ¦ -PATENT RIGHT DEEMED ABANDONED ¦ CN ¦ 2020-03-13 ¦ ENTRY INTO FORCE OF REQUEST FOR SUBSTANTIVE EXAMINATION ¦ CN ¦ 2020-02-18 ¦ PUBLICATION ¦ CN | 1 | 1 | 发明申请 | 1 | 0 | 中国 | 沈阳航空航天大学 | - | B64C25/10 ¦ B64C25/24 ¦ B64C1/14 | B64C25/10 | - | bar: 4 to 6
1264 | RU2722651C1 | 未缴年费 | ATAMANOV ALEKSANDR VIKTOROVICH | 2019-12-06 | 2020-06-02 | 1 | 0 | 5 | 1 | 一种垂直起降有人驾驶飞机的控制装置 | Device for control of manned aircrafts of vertical take-off and landing | 领域:航空。实质:发明涉及飞机工程,即用于有人驾驶飞机(AC)垂直起降的控制装置——多旋翼机。 载人飞机垂直起降控制装置包括两个手柄——操纵杆,刚性固定在机身上,两个平台通过固定在平台背面相对于飞行员和摇杆的金属板垂直于手柄两侧固定 飞行员左右手的大拇指都放在了操纵杆上。 在那,在金属板上有允许移动平台的槽,以获得最大的飞行员舒适度。 两根摇杆固定在平台中心的前侧,相对于飞行员在铰链上,在平台平面上的任何方向都有可能发生偏差。 设备还包括一个用于紧急断开设备的拨动开关,一个机载飞行计算机,配置为通过操纵杆控制转子的电动机。效果:通过 AC 外壳上刚性固定的飞行员手柄促进 AC 控制,更高的稳定性 飞行期间的飞行员位置。1 cl,2 dwg | FIELD: aviation.SUBSTANCE: invention relates to aircraft engineering, namely, to control devices for manned aircrafts (AC) for vertical take-off and landing – multi-copters. Device for controlling manned aircraft vertical takeoff and landing includes two handles – joystick, rigidly fixed on aircraft body, two platforms fixed perpendicular to the sides of the handles by means of metal plates fixed to the platform back sides relative to the pilot and sticks so that the thumbs of the left and right hands of the pilot lay on the stick. At that, in metal plates there are slots allowing to displace platforms for maximum pilot comfort. Two sticks are fixed on front side in the center of platforms relative to pilot on hinges with possibility of deviation in plane of platforms in any direction. Device also includes a toggle switch for emergency disconnection of the device, an on-board flight computer configured to control electric motors of rotors by means of sticks.EFFECT: facilitating AC control by means of rigidly fixed pilot handles on AC housing, higher stability of pilot position during flight.1 cl, 2 dwg | - | 1 | 0 | 0 | 0 | 1 | 0 | - | 0 | 1 | 授权发明 | 1 | 0 | 俄罗斯 | ATAMANOV ALEKSANDR VIKTOROVICH | - | B64C13/06 | B64C13/06 | -
1332 | RU2728451C1 | 未缴年费 | ATAMANOV ALEKSANDR VIKTOROVICH | 2019-12-06 | 2020-07-29 | 1 | 0 | 6 | 1 | 飞机起降飞机安全系统 | Aircraft takeoff and landing aircraft safety system | 领域:航空。物质:飞机垂直升降安全系统包括高度传感器、加速度计、陀螺仪、电子行程控制器(ESC)、旋翼电动机、配置为处理高度-速度信息的机载飞行计算机 参数传感器及其与预定阈值允许值的比较,以某种方式形成转子电动机的控制信号以及在阈值过渡的情况下信号衰减。效果:俯仰角,滚动角和偏航角的限制,水平速度 起飞和降落,更高的飞行稳定性,增加飞行员和周围物体的安全性。1 cl,1 dwg | FIELD: aviation.SUBSTANCE: aircraft vertical elevation and landing safety system comprises an altitude sensor, an accelerometer, a gyroscope, electronic stroke controllers (ESC), electric motors of rotors, an on-board flight computer configured to process information from altitude-velocity parameters sensors and its comparison with predetermined threshold permissible values, formation of control signals of electric motors of rotors in a certain manner and attenuation of signals in case of transition of threshold values.EFFECT: limitation of pitch, roll and yaw angles, horizontal speed during takeoff and landing, higher flight stability, increased safety of pilot and surrounding objects.1 cl, 1 dwg | - | 1 | 0 | 0 | 0 | 1 | 0 | - | 0 | 1 | 授权发明 | 1 | 0 | 俄罗斯 | ATAMANOV ALEKSANDR VIKTOROVICH | - | B64C13/00 ¦ G05D1/00 ¦ B64C27/00 | B64C13/00 | -
162 | CN110758745A | 撤回-主动撤回 | 上海工程技术大学 | 2019-12-09 | 2020-02-07 | 0 | 4 | 6 | 3 | 一种航空飞机用安全座椅 | Safety seat for aircraft | 本发明公开了一种航空飞机用安全座椅，包括固定底座和座椅，所述固定底座的两侧均焊接有活动箱，所述活动箱的内部设有活动槽，所述活动槽的一端安装有第一电动伸缩杆，该航空飞机用座椅可以自动调节座椅的前后距离，也能调节座椅的高矮度，便于乘客调节舒适的位置；该航空飞机用座椅通过三个安全带对乘客进行快速的固定，有效的保护乘客的安全，即使飞机360度旋转，乘客也不会从座椅上脱落；该航空飞机用座椅还能给乘客提供按摩取暖的功能，缓解乘客长时间坐在座椅上的疲劳，也能让乘客调节适合自己的温度；该航空飞机用座椅在飞机发生故障的时候，能从飞机上脱离，并自动开启降落伞，能有效的保护乘客的安全。 | The invention discloses a safety seat for an aircraft. The safety seat comprises a fixed base and a seat, wherein movable boxes are welded on two sides of the fixed base, a movable groove is formed ineach movable box, a first electric telescopic rod is installed at one end of each movable groove, and the seat for the aircraft can automatically adjust the front-back distance of the seat and the height of the seat, so that the seat is convenient for passengers to adjust to get comfortable positions; the seat for the aircraft can be used for rapidly fixing passengers through three safety belts,so that the safety of the passengers is effectively protected, and the passengers cannot fall off from the seat even if the aircraft rotates by 360 degrees; the seat of the aircraft can also provide massage and heating functions for passengers, relieves the fatigue of the passengers sitting on the seat for a long time, and also enables the passengers to adjust the temperature suitable for the passengers; and when the aircraft breaks down, the seat for the aircraft can be separated from the aircraft, and a parachute can be automatically opened, so that the safety of the passengers can be effectively protected. | - | 1 | 4 | 4 | 4 | 1 | 4 | 2022-06-24 ¦ -INVENTION PATENT APPLICATION WITHDRAWN AFTER PUBLICATION ¦ CN ¦ 2020-03-03 ¦ ENTRY INTO FORCE OF REQUEST FOR SUBSTANTIVE EXAMINATION ¦ CN ¦ 2020-02-07 ¦ PUBLICATION ¦ CN | 4 | 1 | 发明申请 | 1 | 0 | 中国 | 上海工程技术大学 | - | B64D11/06 ¦ B64D25/10 | B64D11/06 | -
772 | KR1020210073189A | 授权 | 韩国航空宇宙研究院 | 2019-12-10 | 2021-06-18 | 0 | 0 | 3 | 2 | 飞机推进系统 | Propulsion apparatus for aircraft | 本发明提供一种飞行器推进系统。 本发明包括螺旋桨、连接到螺旋桨的驱动轴、具有多个单元的外壳,其中螺旋桨连接到一侧,驱动轴插入,并且在内部沿驱动轴方向分隔空间中的每一个设置在多个单元中,多个电动机串联连接以将驱动力传递到驱动轴,离合器单元设置在电动机和驱动轴之间以选择性地连接电动机和驱动轴。做。 | The present invention provides an aircraft propulsion device capable of achieving high torque while having a simple structure and light weight. According to the present invention, provided is an aircraft propulsion device comprising: a drive shaft connected to a propeller; a housing to which the propeller is coupled to one side, and into which the drive shaft is inserted, and which has a plurality of cells partitioned in the direction of the drive shaft in the inner space; a plurality of electric motors respectively disposed in the plurality of cells and connected in series to transmit a driving force to the drive shaft; and a clutch unit disposed between the electric motor and the drive shaft to selectively connect the electric motor and the drive shaft. | - | 1 | 0 | 0 | 0 | 1 | 0 | 2021-06-15 ¦ +WRITTEN DECISION TO GRANT ¦ KR ¦ 2021-06-10 ¦ +DECISION TO GRANT OR REGISTRATION OF PATENT RIGHT ¦ KR | 0 | 1 | 发明申请 | 1 | 0 | 韩国 | 韩国航空宇宙研究院 | - | B64D27/24 ¦ B64C11/30 ¦ B64D33/08 ¦ B64D35/08 ¦ F16D13/16 ¦ H02K7/108 ¦ H02K9/02 | B64D27/24 | -
924 | CN110920911A | 实质审查 ¦ 一案双申 | 之江实验室 | 2019-12-10 | 2020-03-27 | 0 | 2 | 0 | 3 | 一种具有自循环液冷结构的高效散热飞行器电机座 | Efficient heat dissipation aircraft motor base with self-circulation liquid cooling structure | 本发明公开了一种具有自循环液冷结构的高效散热飞行器电机座，包括散热鳍片、电机座、流道、水泵、电机、电调和螺旋桨。所述流道设置于电机座内侧，所述流道为自封闭式结构；所述电机固定于电机座上，螺旋桨设置于电机上方；所述散热鳍片固定于电机座的两个外侧面，所述水泵、电调固定于电机座内部，所述水泵与流道连接，所述电机、散热鳍片、电调均与流道接触；所述电调与电机连接。本发明的飞行器电机座可以显著提高飞行器电机和电调的散热效率，降低电机和电调电路的内部温度，增加飞行器动力冗余，提高飞行的稳定性和安全性。 | The invention discloses an efficient heat dissipation aircraft motor base with a self-circulation liquid cooling structure. The efficient heat dissipation aircraft motor base comprises heat dissipation fins, a motor base, a flow channel, a water pump, a motor, an electric adjustment propeller. The flow channel is arranged on the inner side of the motor base and is of a self-closed structure. The motor is fixed on the motor base, and the propeller is arranged above the motor; the heat dissipation fins are fixed to the two outer side faces of the motor base, the water pump and the electronic speed controller are fixed into the motor base, the water pump is connected with the flow channel, and the motor, the heat dissipation fins and the electronic speed controller make contact with the flowchannel. And the electronic speed controller is connected with the motor. According to the aircraft motor base, the heat dissipation efficiency of an aircraft motor and an electronic speed controllercan be remarkably improved, the internal temperature of the motor and an electronic speed controller circuit is reduced, aircraft power redundancy is increased, and the flight stability and safety areimproved. | - | 1 | 2 | 2 | 2 | 1 | 2 | 2020-04-21 ¦ ENTRY INTO FORCE OF REQUEST FOR SUBSTANTIVE EXAMINATION ¦ CN ¦ 2020-03-27 ¦ PUBLICATION ¦ CN | 2 | 2 | 发明申请 | 1 | 0 | 中国 | 之江实验室 | - | B64D33/08 ¦ B64D27/24 ¦ H02K5/00 ¦ H02K5/18 ¦ H02K5/20 ¦ H02K9/19 | B64D33/08 | -
925 | CN211281498U | 授权 ¦ 一案双申 | 之江实验室 | 2019-12-10 | 2020-08-18 | 0 | 0 | 0 | 3 | 一种具有自循环液冷结构的高效散热飞行器电机座 | Efficient heat dissipation aircraft motor base with self-circulation liquid cooling structure | 本实用新型公开了一种具有自循环液冷结构的高效散热飞行器电机座，包括散热鳍片、电机座、流道、水泵、电机、电调和螺旋桨。所述流道设置于电机座内侧，所述流道为自封闭式结构；所述电机固定于电机座上，螺旋桨设置于电机上方；所述散热鳍片固定于电机座的两个外侧面，所述水泵、电调固定于电机座内部，所述水泵与流道连接，所述电机、散热鳍片、电调均与流道接触；所述电调与电机连接。本实用新型的飞行器电机座可以显著提高飞行器电机和电调的散热效率，降低电机和电调电路的内部温度，增加飞行器动力冗余，提高飞行的稳定性和安全性。 | The utility model discloses an efficient heat dissipation aircraft motor base with a self-circulation liquid cooling structure. The efficient heat dissipation aircraft motor base comprises heat dissipation fins, a motor base, a flow channel, a water pump, a motor, an electric adjustment propeller. The flow channel is arranged on the inner side of the motor base and is of a self-closed structure. The motor is fixed on the motor base, and the propeller is arranged above the motor; the heat dissipation fins are fixed to the two outer side faces of the motor base, the water pump and the electronicspeed controller are fixed into the motor base, the water pump is connected with the flow channel, and the motor, the heat dissipation fins and the electronic speed controller make contact with the flow channel. And the electronic speed controller is connected with the motor. The aircraft motor base can significantly improve the heat dissipation efficiency of an aircraft motor and an electronic speed controller, reduce the internal temperature of the motor and an electronic speed controller circuit, increase the power redundancy of an aircraft, and improve the stability and safety of flight. | - | 1 | 0 | 0 | 0 | 1 | 0 | 2020-08-18 ¦ +PATENT GRANT ¦ CN | 2 | 2 | 实用新型 | 1 | 0 | 中国 | 之江实验室 | - | B64D33/08 ¦ B64D27/24 ¦ H02K5/00 ¦ H02K5/18 ¦ H02K5/20 ¦ H02K9/19 | B64D33/08 | -
1552 | CN110963051A | 实质审查 | 中国空气动力研究与发展中心 | 2019-12-10 | 2020-04-07 | 0 | 1 | 6 | 10 | 一种带减速齿圈外转子的启发一体油电混合动力系统 | Starter-generator integrated oil-electric hybrid power system with speed reduction gear ring outer rotor | 本发明涉及航空飞行器领域，公开了一种带减速齿圈外转子的启发一体油电混合动力系统，包括发动机、启动电机和蓄电池组，发动机输出轴驱动连接有推进装置和发电机外转子壳体；外转子壳体内设置有发电机定子，发电机定子与发动机的外壳固定连接；外转子壳体外壁环向设置有减速齿圈，启动电机的输出轴上设置有与减速齿圈相啮合的齿轮。本发明的启动电机通过减速齿圈带动发电机外转子壳体转动，而发动机输出轴能同时带动推进装置和发电机转动，既能提供飞行动力，又能发电为机载设备或电动动力供电，提高飞行器适用范围；同时发电机定子固结与发动机机体，实现混合动力系统的启发一体化功能，并达到减轻油电混合动力系统结构重量的目的。 | The invention relates to the field of aviation aircrafts, and discloses a starter-generator integrated oil-electric hybrid power system with a speed reduction gear ring outer rotor, which comprises anengine, a starting motor and a storage battery pack, and is characterized in that an output shaft of the engine is in driving connection with a propelling device and a generator outer rotor shell; agenerator stator is arranged in the outer rotor shell and fixedly connected with an outer shell of the engine; a speed reduction gear ring is arranged on the outer wall of the outer rotor shell in thecircumferential direction; and a gear meshed with the speed reduction gear ring is arranged on an output shaft of the starting motor. The starting motor drives the generator outer rotor shell to rotate through the speed reduction gear ring, the engine output shaft can drive the propelling device and the generator to rotate at the same time, flight power can be provided, power can be generated tosupply power to airborne equipment or electric power, and the application range of the aircraft is widened. And meanwhile, the generator stator is fixedly connected with the engine body, so that the starter-generator integrated function of the hybrid power system is realized, and the purpose of reducing the structural weight of the oil-electric hybrid power system is achieved. | - | [6 empty] | 2020-06-09 ¦ ENTRY INTO FORCE OF REQUEST FOR SUBSTANTIVE EXAMINATION ¦ CN ¦ 2020-04-07 ¦ PUBLICATION ¦ CN | 1 | 1 | 发明申请 | 1 | 0 | 中国 | 中国空气动力研究与发展中心 | - | B64D27/02 | B64D27/02 | - | bar: 4 to 6
205 | CN111114757B | 授权 | 兰州飞行控制有限责任公司 | 2019-12-11 | 2023-07-21 | 0 | 0 | 0 | 4 | 一种电传飞机操纵力产生装置 | A control force generating device for a fly-by-wire aircraft | 本发明属于飞行操纵系统设计技术，具体涉及一种电传飞机操纵力产生装置。要适当消除或减轻稳态飞行时的操纵力,因此合理的操纵力产生和消除方式是电传飞机的重要环节。本发明的电传飞机操纵力产生装置，包括电动作动器以及设置在该电动作动器两个同步输出端的力感装置，其中具有扭转变形弹性件；在力感装置外侧共轴连接有摇臂，该摇臂在自由端与连杆一端铰接，连杆的另一端与主、副驾驶杆铰接。集成度高，缩小空间，减少重量，降低备件和维修成本。主副驾双侧同步性高，一致性好。为飞行员提供直观的操纵感受，改善飞行品质，保证飞行安全。 | The invention belongs to the design technology of a flight control system, and in particular relates to a control force generating device for a fly-by-wire aircraft. It is necessary to properly eliminate or reduce the control force in steady-state flight, so a reasonable control force generation and elimination method is an important part of the fly-by-wire aircraft. The control force generating device of the fly-by-wire aircraft of the present invention comprises an electric actuator and a force sensing device arranged at two synchronous output ends of the electric actuator, wherein there is a torsionally deformed elastic member; a rocker arm is coaxially connected outside the force sensing device, and the free end of the rocker arm is hinged with one end of a connecting rod, and the other end of the connecting rod is hinged with the main and passenger rods. High integration, reduced space, reduced weight, reduced spare parts and maintenance costs. The main and auxiliary drivers have high synchronization and good consistency. Provide pilots with intuitive control experience, improve flight quality and ensure flight safety. | - | 1 | 8 | 0 | 0 | 1 | 8 | 2023-07-21 ¦ +PATENT GRANT ¦ CN ¦ 2020-06-02 ¦ ENTRY INTO FORCE OF REQUEST FOR SUBSTANTIVE EXAMINATION ¦ CN ¦ 2020-05-08 ¦ PUBLICATION ¦ CN | 8 | 1 | 授权发明 | 1 | 0 | 中国 | 兰州飞行控制有限责任公司 | - | B64C13/04 ¦ B64C13/50 | B64C13/04 | -
525 | CN111114757A | 授权 | 兰州飞行控制有限责任公司 | 2019-12-11 | 2020-05-08 | 0 | 8 | 8 | 4 | 一种电传飞机操纵力产生装置 | Fly-by-wire aircraft control force generation device | 本发明属于飞行操纵系统设计技术，具体涉及一种电传飞机操纵力产生装置。要适当消除或减轻稳态飞行时的操纵力,因此合理的操纵力产生和消除方式是电传飞机的重要环节。本发明的电传飞机操纵力产生装置，包括电动作动器以及设置在该电动作动器两个同步输出端的力感装置，其中具有扭转变形弹性件；在力感装置外侧共轴连接有摇臂，该摇臂在自由端与连杆一端铰接，连杆的另一端与主、副驾驶杆铰接。集成度高，缩小空间，减少重量，降低备件和维修成本。主副驾双侧同步性高，一致性好。为飞行员提供直观的操纵感受，改善飞行品质，保证飞行安全。 | The invention belongs to a flight control system design technology, and particularly relates to a fly-by-wire aircraft control force generation device. In order to properly eliminate or reduce the control force during steady-state flight, a reasonable control force generation and elimination mode is an important link of a fly-by-wire aircraft. The fly-by-wire aircraft control force generation device comprises an electric actuator and force sensing devices arranged at the two synchronous output ends of the electric actuator, wherein a torsional deformation elastic piece is arranged in each force sensing device. A rocker arm is coaxially connected to the outer side of each force sensing device, the free end of each rocker arm is hinged to one end of a connecting rod, and the other ends of the connecting rods are hinged to main and auxiliary driving levers. The integration degree is high, space is reduced, weight is reduced, and spare parts and maintenance cost are reduced. The main driver and the auxiliary driver are high in double-side synchronism and good in consistency. Visual control feeling is provided for pilots, the flight quality is improved, and the flight safety is ensured. | - | 1 | 8 | 6 | 8 | 1 | 8 | 2023-07-21 ¦ +PATENT GRANT ¦ CN ¦ 2020-06-02 ¦ ENTRY INTO FORCE OF REQUEST FOR SUBSTANTIVE EXAMINATION ¦ CN ¦ 2020-05-08 ¦ PUBLICATION ¦ CN | 8 | 1 | 发明申请 | 1 | 0 | 中国 | 兰州飞行控制有限责任公司 | - | B64C13/04 ¦ B64C13/50 | B64C13/04 | -
1670 | BR102019026487A2 | 公开 | 罗斯蒙特航天公司 | 2019-12-12 | 2020-12-29 | 0 | 0 | 0 | 3 | 用于监测空气数据探测器的电加热器完整性的系统和方法 | SYSTEM AND METHOD FOR MONITORING THE INTEGRITY OF AN ELECTRIC HEATER OF AN AIR DATA PROBE | 用于监测来自空气数据探头的电加热器完整性的系统和方法是指用于基于计算的预期值和测量值之间的比较来确定来自空气数据探头的电加热器的完整性的设备和相关方法。电加热器的电气特性。 电气特性的预期值部分基于提供给电加热器的电能,部分基于飞机的飞行参数和/或环境条件。 飞行器的此类参数和/或环境飞行条件可以包括以下至少一项:电源状态、空气速度、气压、高度、空气温度、湿度、液态水含量、冷冻水含量、液滴/粒度分布,攻角和侧滑角。 通过飞机接口接收飞机的这些参数和/或环境飞行条件 | system and method for monitoring the integrity of an electrical heater from an air data probe means an apparatus and associated methods for determining the integrity of an electrical heater from an air data probe based on a comparison between a calculated expected value and a measured value of an electrical property of the electric heater. the expected value of the electrical property is calculated based, in part, on the electrical energy supplied to the electrical heater and, in part, on the aircrafts flight parameters and/or environmental conditions. such parameters and/or environmental flight conditions of the aircraft may include at least one of: state of electrical power source, air speed, air pressure, altitude, air temperature, humidity, liquid water content, frozen water content , droplet/particle size distribution, attack angle and side slip angle. these parameters and/or environmental flight conditions of the aircraft are received through the aircraft interface | US | 4 | 19 | 0 | 0 | 4 | 19 | 2020-12-29 ¦ PUBLICATION OF A PATENT APPLICATION OR OF A CERTIFICATE OF ADDITION OF INVENTION [CHAPTER 3.1 PATENT GAZETTE] ¦ BR | 19 | 4 | 发明申请 | 1 | 0 | 巴西 | 罗斯蒙特航天公司 | - | G01K7/00 | G01K7/00 | -
280 | CN111056043B | 授权 | 中国特种飞行器研究所 | 2019-12-13 | 2023-06-23 | 0 | 0 | 0 | 6 | 一种水面飞行器耐波性试验恒力卸载装置和方法 | A constant force unloading device and method for water surface aircraft seakeeping test | 本发明属于水面飞行器耐波性试验领域,提出一种水面飞行器耐波性试验恒力卸载装置和方法，恒力卸载装置包括：拖车测桥、导航杆、模型、导航片、角度传感器、阻力传感器、限位导轨、升沉杆、遥控电动葫芦、位移传感器、过载传感器、固定框架、定滑轮、动滑轮、拉力传感器、线性滑轨、滑块、弹簧、凯夫拉绳和摇杆。本发明可为水面飞行器全机无动力模型及单船身模型耐波性试验中提供较为恒定的模拟气动升力，为水面飞行器实耐波性预报提供可靠性更高的试验技术方法和更准确的模型试验数据，为水面飞行器耐波性设计方案的可行性进行快速、高效的试验验证，为水面飞行器的耐波性设计、研究提供技术保障。 | The invention belongs to the field of water surface aircraft seakeeping test, and proposes a constant force unloading device and method for water surface aircraft seakeeping test. Position guide rails, heave rods, remote control electric hoists, displacement sensors, overload sensors, fixed frames, fixed pulleys, movable pulleys, tension sensors, linear slides, sliders, springs, Kevlar ropes and rockers. The present invention can provide a relatively constant simulated aerodynamic lift in the seakeeping test of the whole non-powered model of the water surface aircraft and the single hull model, and provide a more reliable test technique method and a more accurate model test for the actual seakeeping prediction of the water surface aircraft The data can be used to quickly and efficiently test and verify the feasibility of the sea-keeping design scheme of the water surface aircraft, and provide technical support for the sea-keeping design and research of the water surface aircraft. | - | 1 | 2 | 0 | 0 | 1 | 2 | 2023-09-26 ¦ CHANGE OF INVENTOR OR DESIGNER INFORMATION ¦ CN ¦ 2023-06-23 ¦ +PATENT GRANT ¦ CN ¦ 2020-05-19 ¦ ENTRY INTO FORCE OF REQUEST FOR SUBSTANTIVE EXAMINATION ¦ CN ¦ 2020-04-24 ¦ PUBLICATION ¦ CN | 2 | 1 | 授权发明 | 1 | 0 | 中国 | 中国特种飞行器研究所 | - | B64F5/60 | B64F5/60 | -
809 | CN111323729A | 实质审查 | 罗斯蒙特航天公司 | 2019-12-13 | 2020-06-23 | 0 | 1 | 4 | 2 | 探头加热器PHM的电弧检测及剩余使用寿命预测 | Electric arc detection for probe heater phm and prediction of remaining useful life | 一种用于飞行器的系统，包括飞行器部件，飞行器部件包括被引导穿过飞行器部件的加热器，加热器包括电阻加热元件和围绕电阻加热元件的绝缘体。第一电流流入电阻加热元件以便为飞行器部件提供加热，并且第二电流流出电阻加热元件。系统还包括：第一传感器，第一传感器被配置为产生表示第一电流的第一传感器信号；第二传感器，第二传感器被配置为产生表示第二电流的第二传感器信号；泄漏传感器，泄漏传感器被配置为产生表示泄漏电流的泄漏传感器信号；以及信号处理器，信号处理器被配置为使用高频采样率对第一电流、第二电流和泄漏电流进行采样和测量以识别电弧放电的存在。电弧放电检测用于预测未来加热器故障并估计加热器剩余使用寿命。 | A system for an aircraft includes an aircraft component that includes a heater routed through the aircraft component, the heater including a resistive heating element and insulation surrounding the resistive heating element. A first current flows into the resistive heating element to provide heating for the aircraft component and a second current flows out of the resistive heating element. The system further includes a first sensor configured to produce a first sensor signal representing the first current, a second sensor configured to produce a second sensor signal representing the second current, a leakage sensor configured to produce a leakage sensor signal representing a leakage current, and a signal processor configured to sample and measure the first current, the second current, anda leakage current using a high frequency sampling rate to identify the presence of electric arcing. The detection of electric arcing is used to predict future heater failure and estimate heater remaining useful life. | US | 8 | 10 | 1 | 1 | 8 | 10 | 2021-07-02 ¦ ENTRY INTO FORCE OF REQUEST FOR SUBSTANTIVE EXAMINATION ¦ CN ¦ 2020-06-23 ¦ PUBLICATION ¦ CN | 10 | 8 | 发明申请 | 1 | 0 | 中国 | 罗斯蒙特航天公司 | - | G01R31/52 ¦ G01R31/12 | G01R31/52 | -
1232 | CN110966117A | 实质审查 | 中国空气动力研究与发展中心 | 2019-12-13 | 2020-04-07 | 0 | 7 | 5 | 13 | 一种高超声速飞行器反作用控制装置及其防护安装机构 | Hypersonic aircraft reaction control device and protection mounting mechanism thereof | 本发明涉及高超声速飞行器姿控动力技术领域，公开了一种高超声速飞行器反作用控制装置及其防护安装机构，反作用控制装置通过防护安装机构固定于飞行器尾部底板上，反作用控制装置包括通过管路依次连接的气瓶、金属膜片贮箱和推力发动机，气瓶出口端通过电爆阀与金属膜片贮箱进气端连接，推力发动机的推进剂进口端设置有电磁阀，金属膜片贮箱的出口与推力发动机推进剂进口端的电磁阀进口连通，且金属膜片贮箱的出口与电磁阀之间设置有破裂膜片。本发明的推进剂的管理及使用安全可靠，反作用控制装置的安装满足强度和刚度要求，推力发动机喷管增加防热保护罩，避免喷管承受严酷的气动加热，反作用控制装置可适应高超声速飞行器长时间的安全飞行。 | The invention relates to the technical field of attitude control power of hypersonic aircrafts, and discloses a hypersonic aircraft reaction control device and a protection mounting mechanism thereof.The reaction control device is fixed on a bottom plate at the tail part of an aircraft through the protection mounting mechanism; the reaction control device comprises a gas cylinder, a metal diaphragm storage tank and a thrust engine which are sequentially connected through a pipeline; the outlet end of the gas cylinder is connected with the gas inlet end of the metal diaphragm storage box through an electric explosion valve; an electromagnetic valve is arranged at the propellant inlet end of the thrust engine; an outlet of the metal diaphragm storage box is communicated with an inlet of theelectromagnetic valve at the propellant inlet end of the thrust engine; and a rupture diaphragm is arranged between the outlet of the metal diaphragm storage box and the electromagnetic valve. Management and use of the propellant are safe and reliable, installation of the reaction control device meets the requirements for strength and rigidity, a heatproof protective cover is additionally arranged on a spray pipe of the thrust engine to prevent the spray pipe from bearing harsh aerodynamic heating; and the reaction control device can adapt to long-time safe flight of the hypersonic aircraft. | - | 1 | 7 | 7 | 7 | 1 | 7 | 2020-06-09 ¦ ENTRY INTO FORCE OF REQUEST FOR SUBSTANTIVE EXAMINATION ¦ CN ¦ 2020-04-07 ¦ PUBLICATION ¦ CN | 7 | 1 | 发明申请 | 1 | 0 | 中国 | 中国空气动力研究与发展中心 | - | F02K9/44 ¦ F02K9/50 ¦ F02K9/58 ¦ F02K9/56 ¦ F02K9/60 ¦ B64G1/58 | F02K9/44 | -
1462 | CN212629667U | 授权 ¦ 一案双申 | 陕西勃源科技发展有限公司 | 2019-12-16 | 2021-03-02 | 0 | 0 | 0 | 1 | 一种飞机夜间起飞用驱鸟器 | Bird repeller for aircraft night takeoff | 本实用新型涉及驱鸟器领域，且公开了一种飞机夜间起飞用驱鸟器，包括固定罩、箱体和激光发射器，所述固定罩固定连接有旋转板，所述旋转板连接有用于旋转的转动装置，所述旋转板上端固定连接有位于固定罩内侧的箱体，所述箱体左端设有第一镜片，所述箱体内测设有激光发射器，所述激光发射器的右端固定连接有电动推杆，所述激光发射器的左端设有第二镜片，所述激光发射器的下端固定连接有连接杆，所述激光发射器的上端设有电性连接在电动推杆和激光发射器输入端的远程控制器，采用激光发射器来驱鸟，可以完全杜绝噪音污染导致的扰民的现象，绿色环保无污染，夜晚飞机航行效果最佳，驱鸟效果最好。 | The utility model relates to the field of bird repellents, and discloses a bird repellant for aircraft night takeoff, which comprises a fixed cover, a box body and a laser emitter, the fixed cover isfixedly connected with a rotating plate, the rotating plate is connected with a rotating device for rotation, the upper end of the rotating plate is fixedly connected with the box body positioned on the inner side of the fixed cover, and the laser emitter is fixedly connected with the laser emitter. A first lens is arranged at the left end of the box body, a laser transmitter is arranged on the inner side of the box body, an electric push rod is fixedly connected to the right end of the laser transmitter, a second lens is arranged at the left end of the laser transmitter, and a connecting rodis fixedly connected to the lower end of the laser transmitter. A remote controller electrically connected to the electric push rod and the input end of the laser transmitter is arranged at the upperend of the laser transmitter, the laser transmitter is adopted for repelling birds, the phenomenon of disturbing residents caused by noise pollution can be completely eradicated, and the laser bird repelling device is environmentally friendly, free of pollution, optimal in aircraft navigation effect at night and optimal in bird repelling effect. | - | 1 | 0 | 0 | 0 | 1 | 0 | 2021-03-02 ¦ +PATENT GRANT ¦ CN | 0 | 2 | 实用新型 | 1 | 0 | 中国 | 陕西勃源科技发展有限公司 | - | A01M29/10 | A01M29/10 | -
201 | CN211919016U | 授权 | 广东银润实业有限公司 | 2019-12-17 | 2020-11-13 | 0 | 0 | 0 | 1 | 一种可自动躲鸟的微型四旋翼飞行器 | Miniature four-rotor aircraft capable of automatically avoiding birds | 本实用新型公开了一种可自动躲鸟的微型四旋翼飞行器，包括飞行器本体；本实用新型通过马达驱动齿轮带动扇形齿轮在两个固定座上定向转动，从而使得安装板得以有效的通过连接件带动两个躲鸟器在飞行器本体上前后摆动，同时通过在飞行器本体上设有两个万向球并通过吊耳与销轴将两个电动推杆分别与飞行器本体和躲鸟器实施转动连接，从而使得两个躲鸟器在飞行器本体上前后摆动的同时还能够实现上下位置的驱动，且通过在躲鸟器外围设有的LED灯带能够使得飞行器本体在天空飞行时实现对鸟群的警示作用的同时还能够通过摆动状态下的躲鸟器对鸟群实施驱赶的效果进而有效的实现躲避鸟群避免损伤的情况从而有效的弥补了现有技术中的不足。 | The utility model discloses a miniature four-rotor aircraft capable of automatically avoiding birds. The miniature four-rotor aircraft comprises an aircraft body, according to the utility model, the motor drives the gear to drive the sector gear to directionally rotate on the two fixed seats; therefore, the mounting plate can effectively drive the two bird hiding devices to swing back and forth onthe aircraft body through the connecting pieces; meanwhile, the two universal balls are arranged on the aircraft body, and the two electric push rods are rotationally connected with the aircraft bodyand the bird hiding device through the lifting lugs and the pin shafts correspondingly; therefore, the two bird hiding devices can swing back and forth on the aircraft body and can be driven to moveup and down at the same time. And through the LED lamp strips arranged on the peripheries of the bird hiding devices, the aircraft body can achieve the warning effect on bird flocks during sky flight,meanwhile, the bird hiding devices in the swinging state can also achieve the effect of repelling the bird flocks, the situation that the bird flocks are avoided, and damage is avoided is effectivelyachieved, and therefore the situation in the prior art is effectively made up for Defects. | - | 1 | 0 | 0 | 0 | 1 | 0 | 2020-11-13 ¦ +PATENT GRANT ¦ CN | 0 | 1 | 实用新型 | 1 | 0 | 中国 | 广东银润实业有限公司 | - | B64D45/00 ¦ B64D47/02 | B64D45/00 | -
210 | CN211391235U | 授权 ¦ 一案双申 | 重庆达航工业有限公司 | 2019-12-17 | 2020-09-01 | 0 | 1 | 0 | 5 | 机场电动车辆自动对机限速系统 | Airport electric vehicle automatic alignment speed limiting system | 本实用新型公开了一种机场电动车辆自动对机限速系统，包括具有液压辅助制动系统的电动车辆，液压辅助制动系统与刹车踏板连接；电动车辆上还安装有距离传感器和限速控制器，距离传感器用于感知电动车辆与航空器之间的距离；限速控制器用于对接收到的距离传感器和车辆行驶速度数据进行处理，并根据处理结果向液压辅助制动系统发出指令，实施减速制动或停车制动。限速方法，基于前述系统实施；并通过多种行驶模式接近航空器的，在设定距离内将车辆刹停。本实用新型的有益效果是，限速系统能够自动减速和刹车，减少了人为干扰因素，并具有多重报警方式，能够确保航空器安全。 | The utility model discloses an airport electric vehicle automatic alignment speed limiting system which comprises an electric vehicle with a hydraulic auxiliary braking system, and the hydraulic auxiliary braking system is connected with a brake pedal. The electric vehicle is further provided with a distance sensor and a speed limiting controller. The distance sensor is used for sensing the distance between the electric vehicle and the aircraft. And the speed limiting controller is used for processing the received distance sensor and vehicle running speed data and sending an instruction to thehydraulic auxiliary braking system according to a processing result to implement deceleration braking or parking braking. The speed limiting method is implemented on the basis of the system. And thevehicle is braked within a set distance by approaching to the aircraft in various driving modes. The speed limiting system has the advantages that the speed limiting system can automatically decelerate and brake, human interference factors are reduced, multiple alarm modes are achieved, and the safety of an aircraft can be guaranteed. | - | 1 | 1 | 0 | 0 | 1 | 1 | 2020-09-01 ¦ +PATENT GRANT ¦ CN | 1 | 2 | 实用新型 | 1 | 0 | 中国 | 重庆达航工业有限公司 | - | B60T7/22 ¦ B60Q9/00 | B60T7/22 | -
1202 | CN211364938U | 授权 | 广东中东测绘科技有限公司 | 2019-12-17 | 2020-08-28 | 0 | 0 | 0 | 5 | 一种双模块航测飞机 | Double-module aerial survey aircraft | 本实用新型提供了一种双模块航测飞机,包括机舱模块，以及可拆卸地连接在机舱模块顶部的动力模块；动力模块用于提供飞行动力；机舱模块用于搭载有效载荷、为动力模块提供电能并控制动力模块工作；动力模块包括固定翼模块和多旋翼模块，同一时间内固定翼模块和多旋翼模块之一与机舱模块连接。该航测飞机可在固定翼模式和多旋翼模式之间切换，可根据场地条件进行灵活切换从而具有相应的优点。 | The utility model provides a double-module aerial survey aircraft. The double-module aerial survey aircraft comprises a cabin module and a power module detachably connected to the top of the cabin module. The power module is used for providing flight power; the cabin module is used for carrying effective loads, providing electric energy for the power module and controlling the power module to work; the power module comprises a fixed wing module and a multi-rotor module, and one of the fixed wing module and the multi-rotor module is connected with the cabin module at the same time. The aerial survey aircraft can be switched between a fixed wing mode and a multi-rotor mode, and can be flexibly switched according to site conditions, so that the aerial survey aircraft has corresponding advantages. | - | 1 | 0 | 0 | 0 | 1 | 0 | 2020-08-28 ¦ +PATENT GRANT ¦ CN | 0 | 1 | 实用新型 | 1 | 0 | 中国 | 广东中东测绘科技有限公司 | - | B64C27/26 ¦ B64D27/24 | B64C27/26 | -
1395 | RU2729750C1 | 授权 | SUSHENTSEV BORIS NIKIFOROVICH | 2019-12-23 | 2020-08-11 | 1 | 1 | 4 | 1 | 带有混合动力装置的短距离或垂直起降飞机 | Aircraft with short or vertical take-off and landing with hybrid power plant | 领域:航空。 物质:本发明涉及飞行器工程,具体地,涉及具有混合动力装置的短距或垂直起降的飞行器。 具有混合动力装置的短距或垂直起降飞机包括机身、后掠构型机翼、后备动力装置、发电机、蓄电池、两个或多个升力发动机、机舱和控制系统。 机身前部设有两根机身两侧可变气动特性的副翼支撑悬臂。 为了在至少两个方向模式的起飞、悬停和着陆中产生提升反作用力矩,提供了在巡航飞行模式下具有折叠螺旋桨的旋转螺旋式旋转电动机。 此时,升力螺旋电机在起飞、悬停和着陆状态下流出的射流至少在两个方向上以水平飞行方向30-90度的角度对准具有可变气动特性的辅助翼的尖端。效果:降低 起飞、着陆和悬停模式下的油耗。1 cl,37 dwg | FIELD: aviation.SUBSTANCE: invention relates to aircraft engineering, particularly, to aircraft with short or vertical takeoff and landing with hybrid power plant. Airplane with short or vertical take-off and landing with hybrid power plant includes fuselage, wings of swept configuration, sustainer power plant, electric generator, storage batteries, two or more lifting engines, cabin, and control system. In front part of fuselage two support cantilevers of auxiliary wings with variable aerodynamic characteristics on both sides of fuselage are provided. To create lifting reactive moments in takeoff, hovering and landing in at least two directions modes rotary screw-type rotary electric motors with folding propellers at cruise flight mode are provided. At that, flows of outflowing jets from lifting screw motors in takeoff mode, hovering and landing in at least two directions are aimed at tips of auxiliary wings with variable aerodynamic characteristics at angle of 30–90 degrees in direction of horizontal flight.EFFECT: reduced fuel consumption at takeoff, landing and hovering modes.1 cl, 37 dwg | - | [6 empty] | - | 1 | 1 | 授权发明 | 1 | 0 | 俄罗斯 | SUSHENTSEV BORIS NIKIFOROVICH | - | B64C29/00 | B64C29/00 | - | bar: 4 to 6
334 | CN111114835B | 授权 | 兰州空间技术物理研究所 | 2019-12-24 | 2023-06-23 | 0 | 0 | 28 | 6 | 一种用于电推进的液体推进剂供给组件及电推进系统 | A liquid propellant supply assembly for electric propulsion and electric propulsion system | 本申请公开了一种用于电推进的液体推进剂供给组件及电推进系统。该用于电推进的液体推进剂供给组件包括：管路以及依次设置在所述管路上且由所述管路导通的加热装置、多孔材料件、防水透气膜和减压阀。本发明还提供了包括上述用于电推进的液体推进剂供给组件的电推进系统。本申请解决了空间电推进中氙气作为推进剂成本高、无法长期大量应用、以及而飞行器自身携带的空间废液、废水及原位资源可用的液体不能得以利用的问题。实现了液体推进剂的微流量供给，具有效率高、灵活度高、适用范围宽和长寿命的特点。 | The application discloses a liquid propellant supply assembly for electric propulsion and an electric propulsion system. The liquid propellant supply assembly for electric propulsion includes: a pipeline, a heating device sequentially arranged on the pipeline and connected by the pipeline, a porous material piece, a waterproof gas-permeable membrane and a pressure relief valve. The present invention also provides an electric propulsion system comprising the above liquid propellant supply assembly for electric propulsion. This application solves the problems of high cost of xenon as a propellant in space electric propulsion, the inability to use it in large quantities for a long time, and the problem that the space waste liquid, waste water and liquid available from in-situ resources carried by the aircraft itself cannot be utilized. The micro-flow supply of the liquid propellant is realized, and it has the characteristics of high efficiency, high flexibility, wide application range and long life. | - | 1 | 1 | 0 | 0 | 1 | 1 | 2023-06-23 ¦ +PATENT GRANT ¦ CN ¦ 2021-01-05 ¦ ENTRY INTO FORCE OF REQUEST FOR SUBSTANTIVE EXAMINATION ¦ CN ¦ 2020-05-08 ¦ PUBLICATION ¦ CN | 1 | 1 | 授权发明 | 1 | 0 | 中国 | 兰州空间技术物理研究所 | - | B64G1/40 | B64G1/40 | -
713 | CN110963045B | 授权 ¦ 一案双申 | 南京航空航天大学 | 2019-12-24 | 2024-02-13 | 0 | 0 | 8 | 5 | 一种引用飞机燃油机翼自动防除冰装置及其工作方法 | An automatic anti-icing device for the wing using aircraft fuel and its working method | 本发明公开了一种引用飞机燃油机翼自动防除冰装置及其工作方法，装置包含包括油箱、燃油泵、流量阀、电加热层、控制器、结冰探测器、温度传感器和液位计。本发明利用航空燃油在地面吸收大量的热量，在飞行过程中通过循环泵把温度较高的燃油输送到飞机机翼的内蒙皮与外蒙皮之间的隔层进行充分的热交换，保持机翼表面温度高于冰点，防止机翼结冰。同时在飞机燃油温度降低到一定值或油箱燃油量过低时直接加热机翼外蒙皮，以防燃油温度过低后除冰装置失去效能。本发明机翼除冰装置除冰效率高，并且能量来自于占飞机比重较高的燃油吸收的显热，从而有效地降低了防除冰装置的能耗。 | The invention discloses an automatic anti-icing device using aircraft fuel wings and a working method thereof. The device includes a fuel tank, a fuel pump, a flow valve, an electric heating layer, a controller, an icing detector, a temperature sensor and a liquid level gauge. The invention utilizes aviation fuel to absorb a large amount of heat on the ground. During flight, the fuel with higher temperature is transported to the compartment between the inner skin and the outer skin of the aircraft wing through a circulation pump to conduct sufficient heat exchange and maintain the aircraft's performance. The wing surface temperature is above freezing, preventing ice from forming on the wing. At the same time, when the aircraft fuel temperature drops to a certain value or the fuel level in the fuel tank is too low, the outer skin of the wing is directly heated to prevent the de-icing device from losing effectiveness when the fuel temperature is too low. The wing de-icing device of the present invention has high de-icing efficiency, and the energy comes from the sensible heat absorbed by the fuel, which accounts for a high proportion of the aircraft, thereby effectively reducing the energy consumption of the anti-icing device. | - | 1 | 2 | 0 | 0 | 1 | 2 | 2024-02-13 ¦ +PATENT GRANT ¦ CN ¦ 2020-05-01 ¦ ENTRY INTO FORCE OF REQUEST FOR SUBSTANTIVE EXAMINATION ¦ CN ¦ 2020-04-07 ¦ PUBLICATION ¦ CN | 4 | 2 | 授权发明 | 1 | 0 | 中国 | 南京航空航天大学 | - | B64D15/06 ¦ B64D15/12 ¦ B64D15/20 | B64D15/06 | -
917 | CN111114835A | 授权 | 兰州空间技术物理研究所 | 2019-12-24 | 2020-05-08 | 4 | 1 | 28 | 6 | 一种用于电推进的液体推进剂供给组件及电推进系统 | Liquid propellant supply assembly for electric propulsion and electric propulsion system | 本申请公开了一种用于电推进的液体推进剂供给组件及电推进系统。该用于电推进的液体推进剂供给组件包括：管路以及依次设置在所述管路上且由所述管路导通的加热装置、多孔材料件、防水透气膜和减压阀。本发明还提供了包括上述用于电推进的液体推进剂供给组件的电推进系统。本申请解决了空间电推进中氙气作为推进剂成本高、无法长期大量应用、以及而飞行器自身携带的空间废液、废水及原位资源可用的液体不能得以利用的问题。实现了液体推进剂的微流量供给，具有效率高、灵活度高、适用范围宽和长寿命的特点。 | The invention discloses a liquid propellant supply assembly for electric propulsion and an electric propulsion system. The liquid propellant supply assembly for electric propulsion comprises a pipeline, and a heating device, a porous material piece, a waterproof breathable film and a pressure reducing valve which are sequentially arranged on the pipeline and are conducted by the pipeline. The invention further provides an electric propulsion system comprising the liquid propellant supply assembly for electric propulsion. The problems that in space electric propulsion, xenon serving as a propellant is high in cost and cannot be massively applied for a long time, and space waste liquid, waste water and available liquid for in-situ resources carried by an aircraft cannot be utilized are solved. The micro-flow supply of the liquid propellant is realized, and the liquid propellant supply assembly has the characteristics of high efficiency, high flexibility, wide application range and long service life. | - | [6 empty] | 2023-06-23 ¦ +PATENT GRANT ¦ CN ¦ 2021-01-05 ¦ ENTRY INTO FORCE OF REQUEST FOR SUBSTANTIVE EXAMINATION ¦ CN ¦ 2020-05-08 ¦ PUBLICATION ¦ CN | 1 | 1 | 发明申请 | 1 | 0 | 中国 | 兰州空间技术物理研究所 | - | B64G1/40 | B64G1/40 | - | bar: 4 to 6
1384 | CN111119647A | 授权 | 中国航空工业集团公司西安飞机设计研究所 | 2019-12-24 | 2020-05-08 | 0 | 1 | 8 | 3 | 一种运输类飞机侧舱门状态转换控制方法 | Side cabin door state conversion control method for transport aircraft | 本发明公开了一种运输类飞机侧舱门状态转换控制方法，包括步骤1：根据开关信号和各微动电门的状态，解算出当前时刻的侧舱门控制输入指令；步骤2：根据侧舱门的当前状态与控制指令，执行侧舱门状态转换，舱门完成状态转换后，判断当前时刻的侧舱门控制输出指令，若控制输出指令和舱门完成状态转换后的状态一致，则控制输出指令保持不变，若不一致，重复该步骤，直到控制输出指令和舱门完成状态转换后的状态一致，通过采集微动电门和开关信号实现舱门控制指令的解算，并根据舱门的状态与控制指令执行侧舱门状态转换并完成舱门控制指令的输出，实现对运输类飞机的侧舱门控制功能。 | The invention discloses a side cabin door state conversion control method for a transport aircraft. The side cabin door state conversion control method comprises the steps that 1, a side cabin door control input command at the current time is calculated according to a switch signal and the state of each inching electric switch; and 2, according to the current state and the control command of a side cabin door, the state conversion of the side cabin door is performed, after the state conversion of the cabin door is completed, a side cabin door control output command at the current time is judged, if the control output command is the same as the state after the state conversion of the cabin door, the control output command is remained to be unchanged, and if not, the step is repeated until the control output command is the same as the state after the state conversion of the cabin door. The calculation of the cabin door control command is achieved by collecting the inching electric switches and the switch signal, according to the state of the cabin door and the control command, the state conversion of the side cabin door is performed, the output of the control command of the cabin door is completed, and the control function of the side cabin door of the transport aircraft is achieved. | - | [6 empty] | 2021-09-14 ¦ +PATENT GRANT ¦ CN ¦ 2020-06-02 ¦ ENTRY INTO FORCE OF REQUEST FOR SUBSTANTIVE EXAMINATION ¦ CN ¦ 2020-05-08 ¦ PUBLICATION ¦ CN | 1 | 1 | 发明申请 | 1 | 0 | 中国 | 中国航空工业集团公司西安飞机设计研究所 | - | E05F15/70 ¦ B64C1/14 | E05F15/70 | - | bar: 4 to 6
1491 | CN110987020A | 实质审查 | 中航贵州飞机有限责任公司 | 2019-12-24 | 2020-04-10 | 0 | 3 | 7 | 2 | 多用途飞机精密无线电高度模拟器 | Multipurpose aircraft precision radio altitude simulator | 本发明提出了多用途飞机精密无线电高度模拟器，所述模拟器至少包括固定衰减器、电/光转换模块、程控光纤矩阵延迟模块、光/电转换模块、程控补偿缓冲输出模块、控制模块、射频电缆、控制电缆、输入接口、输出接口。本发明所提出的多用途飞机精密无线电高度模拟器，由于采用光纤延迟技术作为无线电信号的精确延迟手段。可根据需要对光纤延迟矩阵单元的光纤分段及长度进行调整控制；所提供的无线电高度模拟环境量值和调节范围大、准确度高，并具有结构简单、通用性好等优越特性。可构成独立设备使用，也可集成到其它相关系统中，为功能性能全面的无线电高度表检测提供优越的无线电高度量值模拟环境。在无线电高度表检测中具有较高推广应用价值。 | The invention provides a multipurpose aircraft precision radio altitude simulator. The simulator at least comprises a fixed attenuator, an electric/optical conversion module, a program-controlled optical fiber matrix delay module, an optical/electric conversion module, a program-controlled compensation buffer output module, a control module, a radio frequency cable, a control cable, an input interface and an output interface. According to the multipurpose aircraft precision radio altitude simulator provided by the invention, an optical fiber delay technology is adopted as a precise delay meansof radio signals, the optical fiber segment and length of an optical fiber delay matrix unit can be adjusted and controlled as required, the provided radio altitude simulation environment variable and adjustment range are large and the accuracy is high, and the simulator has the excellent characteristics of simple structure, good universality and the like. The simulator can be used as independentequipment, can also be integrated into other related systems, and provides an excellent radio altitude variable simulation environment for radio altimeter detection with comprehensive functional performance, and has high popularization and application value in radio altimeter detection. | - | 1 | 3 | 2 | 2 | 1 | 3 | 2021-05-21 ¦ ENTRY INTO FORCE OF REQUEST FOR SUBSTANTIVE EXAMINATION ¦ CN ¦ 2020-04-10 ¦ PUBLICATION ¦ CN | 3 | 1 | 发明申请 | 1 | 0 | 中国 | 中航贵州飞机有限责任公司 | - | G01C25/00 ¦ G01C5/00 ¦ G01S17/08 ¦ G01S13/08 | G01C25/00 | -
1380 | CN111114822A | 驳回 | 国营芜湖机械厂 | 2019-12-25 | 2020-05-08 | 2 | 0 | 8 | 3 | 一种飞机起落架位置终点电门转轴松脱的修复方法及其铆接工装 | Method for repairing loosening of aircraft landing gear position end point switch rotating shaft and riveting tool thereof | 本发明涉及飞机转轴修复领域，具体是一种飞机起落架位置终点电门转轴松脱的修复方法及其铆接工装，其具体步骤如下：S1；检查转轴间隙；S2；分解转轴；S3；镀铬；S4；固定铆接工装；S5；对接；S6；敲击；S7；检查；其铆接工装包括用于支撑转轴和关节轴承的支架，还包括设置在支架上的侧板一和侧板二、设置在侧板二上用于与转轴配合的轴套和衬套，所述的轴套与衬套之间布置有使得转轴和电门内部的工作摇臂连接的小轴，通过多次的微量镀铬避免对镀铬深度的测量，减少加工步骤，提高加工精度；通过转轴上凸轮挤压小轴，通过摇臂动作并按压产品内部的微动开关，使得终点电门工作状态发生改变，不需要电控设备参与，减少后期维修成本。 | The invention relates to the field of aircraft rotating shaft repairing, in particular to a method for repairing loosening of an aircraft landing gear position end point switch rotating shaft and a riveting tool thereof. The method comprises the following steps: S1, Checking a rotating shaft gap; S2, decomposing the rotating shaft; S3, performing chromium plating; S4, fixing the riveting tool; S5,performing butt joint; S6, performing knocking; and S7, performing inspection. The riveting tool comprises a support used for supporting a rotating shaft and a knuckle bearing, and further comprisesa first side plate and the second side plate which are arranged on the support, a shaft sleeve and a lining which are arranged on the second side plate and used for being matched with the rotating shaft. A small shaft enabling the rotating shaft to be connected with a working rocker arm in the switch is arranged between the shaft sleeve and the lining, measurement of the chromium plating depth isavoided through multiple times of trace chromium plating, machining steps are reduced, and the machining precision is improved. A cam on the rotating shaft extrudes the small shaft, and the rocker armacts and presses a microswitch in the product, so that the working state of the end point electric switch is changed, electric control equipment is not needed, and the later maintenance cost is reduced. | - | 1 | 0 | 0 | 0 | 1 | 0 | 2022-07-29 ¦ -REJECTION OF INVENTION PATENT APPLICATION AFTER PUBLICATION ¦ CN ¦ 2020-06-02 ¦ ENTRY INTO FORCE OF REQUEST FOR SUBSTANTIVE EXAMINATION ¦ CN ¦ 2020-05-08 ¦ PUBLICATION ¦ CN | 0 | 1 | 发明申请 | 1 | 0 | 中国 | 国营芜湖机械厂 | - | B64F5/40 | B64F5/40 | -
1962 | CN211614387U | 授权 | 天津飞悦航空科技股份有限公司 | 2019-12-25 | 2020-10-02 | 0 | 8 | 0 | 3 | 一种飞机零部件加工用钻孔装置 | Drilling device for aircraft part machining | 本实用新型提供一种飞机零部件加工用钻孔装置，包括底座，底座的上端通过调节机构对称设有夹板，底座的上端两侧均设有支撑柱，两支撑柱之间的上部设有水平的双向丝杆，双向丝杆上对称螺纹连接有丝母，两支撑柱之间双向丝杆的下方通过滑动组件滑动设有升降板，升降板的下方中部设有安装板，安装板的上端一侧铰接有第三连接杆，第三连接杆的上端与升降板的底部固定连接，安装板的上端另一侧铰接有第一电动伸缩杆，第一电动伸缩杆的上端伸入到升降板的内部并与升降板的内顶壁铰接设置，升降板的底部设有供第一电动伸缩杆伸出并左右移动的通孔，安装板的下端中部通过第二电动伸缩杆连有第二电机，第二电机的输出轴上设有钻头。 | The utility model provides a drilling device for aircraft part machining. Including a base, clamping plates are symmetrically arranged at the upper end of the base through adjusting mechanisms. Supporting columns are arranged on the two sides of the upper end of the base. A horizontal bidirectional screw rod is arranged at the upper part between the two supporting columns; nuts are symmetrically connected to the two-way lead screw in a threaded mode; a lifting plate is arranged below the two-way lead screw between the two supporting columns through a sliding assembly in a sliding mode; a mounting plate is arranged in the middle below the lifting plate; a third connecting rod is hinged to one side of the upper end of the mounting plate; the upper end of the third connecting rod is fixedly connected with the bottom of the lifting plate; a first electric telescopic rod is hinged to the other side of the upper end of the mounting plate; the upper end of the first electric telescopic rod extends into the lifting plate and is hinged to the inner top wall of the lifting plate, a through hole allowing the first electric telescopic rod to extend out and move left and right is formed in thebottom of the lifting plate, a second motor is connected to the middle of the lower end of the mounting plate through a second electric telescopic rod, and a drill bit is arranged on an output shaft of the second motor. | - | 1 | 8 | 8 | 8 | 1 | 8 | 2021-05-18 ¦ CHANGE IN THE NAME OR TITLE OF A PATENT HOLDER ¦ CN ¦ 2020-10-02 ¦ +PATENT GRANT ¦ CN | 8 | 1 | 实用新型 | 1 | 0 | 中国 | 天津飞悦航空科技股份有限公司 | - | B23B41/00 ¦ B23B47/00 ¦ B23Q3/06 | B23B41/00 | -
564 | CN211685646U | 授权 | 东莞空客复合材料科技有限公司 | 2019-12-30 | 2020-10-16 | 0 | 0 | 0 | 1 | 一种飞机螺旋桨防结冰装置 | Aircraft propeller anti-icing device | 本实用新型涉及螺旋桨技术领域，具体为一种飞机螺旋桨防结冰装置，所述螺旋桨叶的内腔铺设有一圈用于加热防止螺旋桨叶表面结冰的电加热丝，所述温控电子原件连接加热电线，所述加热电线穿过螺旋桨毂沿着发动机主轴侧壁上开设的线槽连接套设在发动机主轴下端用于接通电加热丝电路的环形接触式开关，本实用新型提出的一种飞机螺旋桨防结冰装置，当飞机需要在高寒地区飞行时，预先将螺旋桨叶根部与温控电子原件连接的加热电线串联起来，在飞机头部位置一个可旋转式的环形接触式开关，起飞后打开环形接触式开关，使螺旋桨叶持续加热，防止螺旋桨叶结冰，提升飞机飞行的安全性和操纵性，具有很强的实用性。 | The utility model relates to the technical field of propellers. The aircraft propeller anti-icing device comprises an anti-icing device body. A circle of electric heating wires used for heating and preventing the surfaces of the propeller blades from freezing are laid in inner cavities of the propeller blades. The temperature control electronic element is connected with a heating wire; the heatingwire penetrates through the propeller hub and is connected with an annular contact switch arranged at the lower end of the engine main shaft in a sleeving mode along a wire groove formed in the sidewall of the engine main shaft and used for connecting an electric heating wire circuit. The utility model provides an anti-icing device for an aircraft propeller. When the aircraft needs to fly in thealpine region; the roots of the propeller blades are connected with a heating wire connected with a temperature control electronic element in series in advance, a rotatable annular contact switch isarranged at the head of the airplane, the annular contact switch is turned on after the airplane takes off, the propeller blades are heated continuously, the propeller blades are prevented from freezing, the flight safety and maneuverability of the airplane are improved, and high practicability is achieved. | - | 1 | 0 | 0 | 0 | 1 | 0 | 2020-10-16 ¦ +PATENT GRANT ¦ CN | 0 | 1 | 实用新型 | 1 | 0 | 中国 | 东莞空客复合材料科技有限公司 | - | B64D15/12 | B64D15/12 | -
705 | CN111106880B | 授权 | 湖北航天技术研究院总体设计所 | 2019-12-30 | 2022-05-13 | 1 | 0 | 9 | 8 | 飞行器的无线测试发射控制系统及方法 | Aircraft wireless test launch control system and method | 本发明公开了一种飞行器的无线测试发射控制系统及方法，涉及航天测试发射控制领域，该系统包括：地面装置和飞行器装置，地面装置设有第一通讯组件和电能发射组件；飞行器装置设有第二通讯组件和电能接收组件，所述第二通讯组件用于无线接收地面装置的第一通讯组件的测试发射控制指令，并传输至飞行器装置的其他设备；飞行器装置的其他设备根据测试发射控制指令完成自主测试发射控制并形成测试发射控制结果，第二通讯组件将测试发射结果无线发送至第一通讯组件；所述电能接收组件用于无线接收所述电能发射组件的电能。本发明能够解决现有测试发射控制系统及方法，采用有线连接，电线电缆数量多，耗费人力、物力及时间的问题。 | The invention discloses a wireless test launch control system and method for an aircraft, and relates to the field of aerospace test launch control. The system includes: a ground device and an aircraft device, the ground device is provided with a first communication component and an electric energy transmitting component; the aircraft device is provided with The second communication component and the power receiving component, the second communication component is used to wirelessly receive the test launch control command of the first communication component of the ground device, and transmit it to other equipment of the aircraft device; the other equipment of the aircraft device is controlled according to the test launch The command completes the autonomous test emission control and forms the test emission control result, and the second communication component wirelessly sends the test emission result to the first communication component; the power receiving component is used for wirelessly receiving the power of the power transmitting component. The invention can solve the problem that the existing test launch control system and method adopt wired connection, have a large number of wires and cables, and consume manpower, material resources and time. | - | 1 | 3 | 0 | 0 | 1 | 3 | 2022-05-13 ¦ +PATENT GRANT ¦ CN ¦ 2020-05-29 ¦ ENTRY INTO FORCE OF REQUEST FOR SUBSTANTIVE EXAMINATION ¦ CN ¦ 2020-05-05 ¦ PUBLICATION ¦ CN | 3 | 1 | 授权发明 | 1 | 0 | 中国 | 湖北航天技术研究院总体设计所 | - | H04B17/00 ¦ B64F5/60 ¦ G01R31/00 | H04B17/00 | -
1158 | JP2022515915A | 实质审查 | 极性移动AV有限公司 | 2019-12-30 | 2022-02-22 | 0 | 0 | 0 | 1 | 电动垂直起降飞机 ¦ 电动垂直起降飞机 | electric vertical take-off and landing aircraft | 多个马达组件,每个马达组件构造成通过使空气沿着马达组件的相应推力轴线移动经过马达组件而产生推力; 机翼,其中1)推力轴线的方向各自以恒定的倾斜角固定在飞行器运行期间向机翼的俯仰方向移动,以及 2) 多个电机组件,它们都可操作以在悬停模式下完全支撑飞行器并在向前飞行模式下推动飞行器向前;3) 机翼居中在任何电机组件上;中心纵轴与电机组件的推力轴重合,并且不与任何半径等于电机组件螺旋桨半径的直圆柱相交。 ¦ 多个马达组件,每个马达组件构造成通过使空气沿着马达组件的相应推力轴线移动经过马达组件而产生推力; 机翼,其中1)推力轴线的方向各自以恒定的倾斜角固定在飞行器运行期间向机翼的俯仰方向移动,以及 2) 多个电机组件,它们都可操作以在悬停模式下完全支撑飞行器并在向前飞行模式下推动飞行器向前;3) 机翼居中在任何电机组件上;中心纵轴与电机组件的推力轴重合,并且不与任何半径等于电机组件螺旋桨半径的直圆柱相交。 | a plurality of motor assemblies, each configured to generate thrust by moving air along a respective thrust axis of the motor assembly past the motor assembly; , a wing, wherein 1) the direction of the thrust axis is each fixed at a constant pitch angle oblique to the pitch direction of the wing during operation of the aircraft, and 2) a plurality of motor assemblies. are both operable to both fully support the aircraft in hover mode and propel the aircraft forward in forward flight mode; 3) the wings are centered on any motor assembly; The central longitudinal axis coincides with the thrust axis of the motor assembly and does not intersect any right circular cylinder with a radius equal to the propeller radius of the motor assembly. | US | 5 | 23 | 0 | 0 | 5 | 23 | 2024-01-25 ¦ REQUEST FOR WRITTEN AMENDMENT FILED ¦ JP ¦ 2023-10-24 ¦ WRITTEN REQUEST FOR EXTENSION OF TIME ¦ JP ¦ 2023-08-01 ¦ -NOTIFICATION OF REASONS FOR REFUSAL ¦ JP ¦ 2023-07-13 ¦ REPORT ON RETRIEVAL ¦ JP ¦ 2022-12-19 ¦ REQUEST FOR WRITTEN AMENDMENT FILED ¦ JP ¦ 2022-12-19 ¦ +WRITTEN REQUEST FOR APPLICATION EXAMINATION ¦ JP ¦ 2021-10-19 ¦ REQUEST FOR WRITTEN AMENDMENT FILED ¦ JP | 23 | 5 | 发明申请 | 1 | 0 | 日本 | 极性移动AV有限公司 | - | B64C27/26 ¦ B64D27/24 | B64C27/26 | -
1159 | JP2022515915A5 | 实质审查 | 极性移动AV有限公司 | 2019-12-30 | 2022-12-28 | 0 | 0 | 0 | 1 | 电动垂直起降飞机 ¦ 电动垂直起降飞机 | electric vertical take-off and landing aircraft | 多个马达组件,每个马达组件构造成通过使空气沿着马达组件的相应推力轴线移动经过马达组件而产生推力; 机翼,其中1)推力轴线的方向各自以恒定的倾斜角固定在飞行器运行期间向机翼的俯仰方向移动,以及 2) 多个电机组件,它们都可操作以在悬停模式下完全支撑飞行器并在向前飞行模式下推动飞行器向前;3) 机翼居中在任何电机组件上;中心纵轴与电机组件的推力轴重合,并且不与任何半径等于电机组件螺旋桨半径的直圆柱相交。 ¦ 多个马达组件,每个马达组件构造成通过使空气沿着马达组件的相应推力轴线移动经过马达组件而产生推力; 机翼,其中1)推力轴线的方向各自以恒定的倾斜角固定在飞行器运行期间向机翼的俯仰方向移动,以及 2) 多个电机组件,它们都可操作以在悬停模式下完全支撑飞行器并在向前飞行模式下推动飞行器向前;3) 机翼居中在任何电机组件上;中心纵轴与电机组件的推力轴重合,并且不与任何半径等于电机组件螺旋桨半径的直圆柱相交。 | a plurality of motor assemblies, each configured to generate thrust by moving air along a respective thrust axis of the motor assembly past the motor assembly; , a wing, wherein 1) the direction of the thrust axis is each fixed at a constant pitch angle oblique to the pitch direction of the wing during operation of the aircraft, and 2) a plurality of motor assemblies. are both operable to both fully support the aircraft in hover mode and propel the aircraft forward in forward flight mode; 3) the wings are centered on any motor assembly; The central longitudinal axis coincides with the thrust axis of the motor assembly and does not intersect any right circular cylinder with a radius equal to the propeller radius of the motor assembly. | US | 5 | 23 | 0 | 0 | 5 | 23 | 2024-01-25 ¦ REQUEST FOR WRITTEN AMENDMENT FILED ¦ JP ¦ 2023-10-24 ¦ WRITTEN REQUEST FOR EXTENSION OF TIME ¦ JP ¦ 2023-08-01 ¦ -NOTIFICATION OF REASONS FOR REFUSAL ¦ JP ¦ 2023-07-13 ¦ REPORT ON RETRIEVAL ¦ JP ¦ 2022-12-19 ¦ REQUEST FOR WRITTEN AMENDMENT FILED ¦ JP ¦ 2022-12-19 ¦ +WRITTEN REQUEST FOR APPLICATION EXAMINATION ¦ JP ¦ 2021-10-19 ¦ REQUEST FOR WRITTEN AMENDMENT FILED ¦ JP | 23 | 5 | 发明申请 | 1 | 0 | 日本 | 极性移动AV有限公司 | - | B64C27/26 ¦ B64D27/24 | B64C27/26 | -
116 | CN111252256B | 授权 | 中电科芜湖通用航空产业技术研究院有限公司 | 2019-12-31 | 2021-05-04 | 0 | 0 | 10 | 4 | 一种基于电池封装的电动飞机系统 | An electric aircraft system based on battery packaging | 本发明公开了一种基于电池封装的电动飞机系统，在左、右侧机翼的前、后梁之间设置若干翼肋，与前梁、后梁以及上、下蒙皮构成动力电池模组密闭安装舱，所述动力电池模组密闭安装舱内设置电池模组；在左、右侧机翼上还设置通风引气口、引气主管、引气歧管、引气歧管支管、出气歧管支管，所述引气歧管上设置引气管滞流阀，所述出气歧管支管上设置出气歧管滞流阀，气体通过通风引气口引入后，通过引气主管、引气歧管进入电池模组，再通过引气歧管支管进入电池模组电池块之间，最后通过出气歧管支管从电池模组电池块之间排出。本发明提升了电池模组的通风散热性能。 | The invention discloses an electric aircraft system based on battery packaging. Several wing ribs are arranged between the front and rear beams of the left and right wings, and the power battery modules are airtightly installed together with the front beams, rear beams and upper and lower skins. The battery module is installed in the airtight installation cabin of the power battery module; on the left and right wings, there are also ventilation inlets, bleed air main pipes, bleed air manifolds, bleed air manifold branches, and air outlet manifold branches. , the bleed air manifold stagnation valve is set on the bleed air manifold, and the bleed air manifold hysteresis valve is set on the branch pipe of the bleed air manifold. After the gas is introduced through the air bleed port, it enters the battery module group, and then enter between the battery blocks of the battery module through the branch of the bleed air manifold, and finally discharge from between the battery blocks of the battery module through the branch of the outlet manifold. The invention improves the ventilation and heat dissipation performance of the battery module. | - | 1 | 6 | 0 | 0 | 1 | 6 | 2021-05-04 ¦ +PATENT GRANT ¦ CN ¦ 2020-07-03 ¦ ENTRY INTO FORCE OF REQUEST FOR SUBSTANTIVE EXAMINATION ¦ CN ¦ 2020-06-09 ¦ PUBLICATION ¦ CN | 6 | 1 | 授权发明 | 1 | 0 | 中国 | 中电科芜湖通用航空产业技术研究院有限公司 | - | B64D27/24 ¦ H01M50/249 ¦ H01M50/258 ¦ H01M10/613 ¦ H01M10/62 ¦ H01M10/6556 ¦ H01M10/6563 ¦ A62C3/08 | B64D27/24 | -
416 | CN111252256A | 授权 | 中电科芜湖通用航空产业技术研究院有限公司 | 2019-12-31 | 2020-06-09 | 0 | 6 | 10 | 4 | 一种基于电池封装的电动飞机系统 | Electric aircraft system based on battery packaging | 本发明公开了一种基于电池封装的电动飞机系统，在左、右侧机翼的前、后梁之间设置若干翼肋，与前梁、后梁以及上、下蒙皮构成动力电池模组密闭安装舱，所述动力电池模组密闭安装舱内设置电池模组；在左、右侧机翼上还设置通风引气口、引气主管、引气歧管、引气歧管支管、出气歧管支管，所述引气歧管上设置引气管滞流阀，所述出气歧管支管上设置出气歧管滞流阀，气体通过通风引气口引入后，通过引气主管、引气歧管进入电池模组，再通过引气歧管支管进入电池模组电池块之间，最后通过出气歧管支管从电池模组电池块之间排出。本发明提升了电池模组的通风散热性能。 | The invention discloses an electric aircraft system based on battery packaging. The system is characterized in that a plurality of wing ribs are arranged between a front beam and a rear beam of a leftside wing and a right side wing, the wing ribs, the front beam, the rear beam, an upper skin and a lower skin form a power battery module closed mounting cabin, and a battery module is arranged in the power battery module closed mounting cabin; and ventilation air entraining openings, air entraining main pipes, air entraining manifolds, air entraining manifold branch pipes and air outlet manifoldbranch pipes are further arranged on the left side wing and the right side wing, an air entraining pipe stagnation valve is arranged on each air entraining manifold, each air outlet manifold branch pipe is provided with an air outlet manifold stagnation valve, and air is introduced through the ventilation air entraining openings, then enters the battery module through the air entraining main pipes and the air entraining manifolds, then enters the space between battery blocks of the battery modules through the air entraining manifold branch pipes and finally is exhausted from the space betweenthe battery blocks of the battery modules through the air outlet manifold branch pipes. The ventilation and heat dissipation performance of the battery module is improved. | - | 1 | 6 | 6 | 6 | 1 | 6 | 2021-05-04 ¦ +PATENT GRANT ¦ CN ¦ 2020-07-03 ¦ ENTRY INTO FORCE OF REQUEST FOR SUBSTANTIVE EXAMINATION ¦ CN ¦ 2020-06-09 ¦ PUBLICATION ¦ CN | 6 | 1 | 发明申请 | 1 | 0 | 中国 | 中电科芜湖通用航空产业技术研究院有限公司 | - | B64D27/24 ¦ H01M2/10 ¦ H01M10/613 ¦ H01M10/62 ¦ H01M10/6556 ¦ H01M10/6563 | B64D27/24 | -
1234 | CN211893640U | 未缴年费 ¦ 一案双申 | 郑州轻工业大学 | 2020-01-02 | 2020-11-10 | 0 | 1 | 0 | 10 | 一种仿鞘翅类昆虫的太阳能可折叠飞行器机翼 | Solar foldable aircraft wing imitating coleus insects | 本实用新型公开了一种仿鞘翅类昆虫的太阳能可折叠飞行器机翼，扑翼板驱动机构达到折叠式太阳能电池扑翼板的正常扑动；通过俯仰角驱动机构能调整太阳能扑翼板的俯仰角度，保证飞行器在不同飞行环境中的飞行姿态稳定，通过扑翼板防护机构，对折叠式太阳能电池扑翼板遮盖；本实用新型结合了鞘翅类昆虫后翅可折叠能隐藏于鞘翅之下得到保护、小型飞行器上安装太阳能电池板能得到长时间续航的特点，通过设计的互补式电磁对位防松卡槽，配合基于气压驱动的二自由度限位销副机构、电动伸缩杆，方便的实现两相邻的太阳能折翼板能在两个垂直平面内来回切换，安全可靠性，与同类型翻折机翼相比，也节省了机翼折叠时垂向的空间利用率。 | The utility model discloses a solar foldable aircraft wing imitating coleus insects. A flapping wing plate driving mechanism achieves normal flapping of a foldable solar cell flapping wing plate; thepitch angle of the solar flapping wing plate can be adjusted through the pitch angle driving mechanism, it is guaranteed that the flight attitude of the aircraft in different flight environments is stable, and the folding solar cell flapping wing plate is covered through the flapping wing plate protection mechanism. In combination with the characteristics that the rear wings of the elytrum insectscan be folded and hidden under the elytrum to be protected and the solar cell panel mounted on the small aircraft can be continued for a long time, the complementary electromagnetic counterpoint anti-loosening clamping groove is designed and is matched with the two-degree-of-freedom limiting pin pair mechanism based on air pressure driving and the electric telescopic rod, so that the safety of the small aircraft is improved. According to the folding wing, the two adjacent solar folding wing plates can be conveniently switched back and forth in two vertical planes, the folding wing is safe andreliable, and compared with a folding wing of the same type, the vertical space utilization rate during wing folding is also saved. | - | [6 empty] | 2022-12-13 ¦ -TERMINATION OF PATENT RIGHT DUE TO NON-PAYMENT OF ANNUAL FEE ¦ CN ¦ 2020-11-10 ¦ +PATENT GRANT ¦ CN | 1 | 2 | 实用新型 | 1 | 0 | 中国 | 郑州轻工业大学 | - | B64C33/02 ¦ B64C33/00 ¦ B64C1/30 | B64C33/02 | - | bar: 4 to 6
1789 | CN111086633A | 实质审查 ¦ 一案双申 | 郑州轻工业大学 | 2020-01-02 | 2020-05-01 | 0 | 0 | 0 | 10 | 一种仿鞘翅类昆虫的太阳能可折叠飞行器机翼 | Solar foldable aircraft wing imitating coleopteran insects | 本发明公开了一种仿鞘翅类昆虫的太阳能可折叠飞行器机翼，扑翼板驱动机构达到折叠式太阳能电池扑翼板的正常扑动；通过俯仰角驱动机构能调整太阳能扑翼板的俯仰角度，保证飞行器在不同飞行环境中的飞行姿态稳定，通过扑翼板防护机构，对折叠式太阳能电池扑翼板遮盖；本发明结合了鞘翅类昆虫后翅可折叠能隐藏于鞘翅之下得到保护、小型飞行器上安装太阳能电池板能得到长时间续航的特点，通过设计的互补式电磁对位防松卡槽，配合基于气压驱动的二自由度限位销副机构、电动伸缩杆，方便的实现两相邻的太阳能折翼板能在两个垂直平面内来回切换，安全可靠性，与同类型翻折机翼相比，也节省了机翼折叠时垂向的空间利用率。 | The invention discloses a solar foldable aircraft wing imitating coleopteran insects. A flapping wing plate driving mechanism achieves normal flapping of a foldable solar cell flapping wing plate, thepitching angle of the solar flapping wing plate can be adjusted through a pitching angle driving mechanism, the flight attitude of the aircraft in different flight environments is ensured to be stable, and the foldable solar cell flapping wing plate is covered through a flapping wing plate protection mechanism. The characteristics that the rear wings of coleopteran insects can be folded and hidden under the coleopteran wings to be protected, and a solar cell panel is mounted on a small aircraft to achieve long-time endurance are combined, a complementary electromagnetic alignment anti-loosening clamping groove is designed, a two-degree-of-freedom limiting pin pair mechanism based on air pressure driving and an electric telescopic rod are matched, so that two adjacent solar folding wing plates can be conveniently switched back and forth in two vertical planes, safety and reliability are achieved, and compared with a folding wing of the same type, the vertical space utilization rate ofthe wing during folding is also reduced. | - | 1 | 0 | 0 | 0 | 1 | 0 | 2020-05-29 ¦ ENTRY INTO FORCE OF REQUEST FOR SUBSTANTIVE EXAMINATION ¦ CN ¦ 2020-05-01 ¦ PUBLICATION ¦ CN | 1 | 2 | 发明申请 | 1 | 0 | 中国 | 郑州轻工业大学 | - | B64C33/02 ¦ B64C33/00 ¦ B64C1/30 | B64C33/02 | -
760 | ES1244704U | 授权 | MUNOZ SAIZ MANUEL | 2020-01-13 | 2020-03-27 | 0 | 1 | 0 | 1 | 垂直起降飞机的支撑、稳定和推进装置 | Supporting, stabilizing and propelling arrangement for vertical take-off and landing aircraft | 用于垂直起降飞机的支撑、稳定和推进装置,包括应用于机翼、水平面、机身和围绕所述机身的法兰的多个飞机螺旋桨发动机和支撑装置、燃气轮机、螺旋桨发动机、涡轮螺旋桨发动机、螺旋桨、风扇 由发电机、液压泵或气动泵驱动的电动、液压或气动马达驱动的切向和径流式鼓风机,分别由电动涡轮机或燃气涡轮机、马达和风扇驱动,其倾斜度与牵引矢量的倾斜度一致 除了发动机、风扇,或者它们在前进过程中产生的升力和牵引力的合成物,他们还增加了一个轻型起落架,可以垂直放置在地面或平台上。 | Supporting, stabilizing and propelling arrangement for vertical take-off and landing aircraft consisting of applying to the wings, horizontal surfaces, fuselages and a flange around said fuselages of multiple aircraft propeller engines and sustainers, gas turbine, propeller engine, turboprop, propellers, fans and tangential and radial blowers powered by electric, hydraulic or pneumatic motors powered by electric generators, hydraulic or pneumatic pumps, respectively, powered in turn by electric turbines or gas turbines, motors and fans placed with an inclination that coincides with that of the traction vector of the motors, fans, or that of the resultant of the lift and traction created by them during the advance, they add a light landing gear to perch vertically on the ground or on a platform. | - | 1 | 1 | 0 | 1 | 1 | 1 | 2020-08-27 ¦ +UTILITY MODEL GRANTED ¦ ES ¦ 2020-03-27 ¦ +UTILITY MODEL APPLICATION PUBLISHED ¦ ES | 1 | 1 | 实用新型 | 1 | 0 | 西班牙 | MUNOZ SAIZ MANUEL | - | B64C29/00 | B64C29/00 | -
822 | ES1244704Y | 授权 | MUNOZ SAIZ MANUEL | 2020-01-13 | 2020-08-27 | 0 | 0 | 0 | 1 | 垂直起降飞机的升力、稳定器和推进装置 | lift, stabilizer and propelling arrangement for vertical take-off and landing aircraft | 用于垂直起降飞机的支撑、稳定和推进装置,包括应用于机翼、水平面、机身和围绕所述机身的法兰的多个飞机螺旋桨发动机和支撑装置、燃气轮机、螺旋桨发动机、涡轮螺旋桨发动机、螺旋桨、风扇 由发电机、液压泵或气动泵驱动的电动、液压或气动马达驱动的切向和径流式鼓风机,分别由电动涡轮机或燃气涡轮机、马达和风扇驱动,其倾斜度与牵引矢量的倾斜度一致 除了发动机、风扇,或者它们在前进过程中产生的升力和牵引力的合成物,他们还增加了一个轻型起落架,可以垂直放置在地面或平台上。 | Supporting, stabilizing and propelling arrangement for vertical take-off and landing aircraft consisting of applying to the wings, horizontal surfaces, fuselages and a flange around said fuselages of multiple aircraft propeller and support engines such as gas turbine, propeller engine, turboprop. , tangential and radial propellers, fans and blowers powered by electric, hydraulic or pneumatic motors powered by electric generators, hydraulic or pneumatic pumps, respectively, powered in turn by electric ones by gas turbines or turboprops, the motors and fans are placed with an inclination that coincides with that of the traction vector of the motors, fans, or that of the resultant of the lift and traction created by them during the advance, add a light landing gear to land vertically on the ground or on a platform. | - | 1 | 1 | 0 | 0 | 1 | 1 | 2020-08-27 ¦ +UTILITY MODEL GRANTED ¦ ES ¦ 2020-03-27 ¦ +UTILITY MODEL APPLICATION PUBLISHED ¦ ES | 1 | 1 | 实用新型 | 1 | 0 | 西班牙 | MUNOZ SAIZ MANUEL | - | B64C29/00 | B64C29/00 | -
1490 | ES1242065U | 授权 | MUNOZ SAIZ MANUEL | 2020-01-13 | 2020-02-25 | 0 | 0 | 0 | 1 | 起飞和垂直降落飞机的支撑、稳定和推进装置 | Sustaining, stabilizing and propelling arrangement for take-off and vertical landing aircraft | 用于垂直起降飞机的支撑、稳定和推进装置,包括应用于机翼、水平面、机身和所述飞机机身周围的法兰、多对V形螺旋桨、风扇或相互倾斜的涡轮机, 由电动机提供动力,由电池、燃料电池或由涡轮轴或燃气轮机提供动力的发电机提供动力,电动机和风扇或涡轮机的定位倾斜度使得当停止在每对后部区域时, 向前提供由所有涡轮机 (TT) 产生的牵引力,并且这些涡轮机的方向相同,分解为两个矢量,一个垂直或升力 (L),另一个朝向前方 (TF),它们增加了稳定风扇和轻型着陆 垂直放置在地面或平台上的装备。 | Supporting, stabilizing and propelling arrangement for vertical take-off and landing aircraft, which consists of applying to the wings, horizontal surfaces, fuselages and a flange around said aircraft fuselages, multiple pairs in V of propellers, fans or inclined turbines with each other, powered by electric motors, powered by batteries, fuel cells or by electric generators powered by turbo-axles or gas turbines, the motors and the fans or turbines are positioned with such an inclination that when stopping those in the rear area of each pair, the forwards provide a traction resulting from all the turbines (TT) and with the same direction of these, which decomposes into two vectors, one vertical or lift (L) and the other towards ahead (TF), they add stabilizing fans and a light landing gear to perch vertically on the ground or on a platform. | - | 1 | 0 | 0 | 0 | 1 | 0 | 2020-08-10 ¦ +UTILITY MODEL GRANTED ¦ ES ¦ 2020-02-25 ¦ +UTILITY MODEL APPLICATION PUBLISHED ¦ ES | 0 | 1 | 实用新型 | 1 | 0 | 西班牙 | MUNOZ SAIZ MANUEL | - | B64C29/00 | B64C29/00 | -
1517 | ES1242065Y | 授权 | MUNOZ SAIZ MANUEL | 2020-01-13 | 2020-08-10 | 0 | 0 | 0 | 1 | 垂直起降飞机的升力、稳定器和推进装置 | lift, stabilizer and propelling arrangement for vertical take-off and landing aircraft | 用于垂直起降飞机的支撑、稳定和推进装置,包括应用于机翼、水平面、机身和所述飞机机身周围的法兰、多对V形螺旋桨、风扇或相互倾斜的涡轮机, 由电动机提供动力,由电池、燃料电池或由涡轮轴或燃气轮机提供动力的发电机提供动力,电动机和风扇或涡轮机的定位倾斜度使得当停止在每对后部区域时, 向前提供由所有涡轮机 (TT) 产生的牵引力,并且这些涡轮机的方向相同,分解为两个矢量,一个垂直或升力 (L),另一个朝向前方 (TF),它们增加了稳定风扇和轻型着陆 垂直放置在地面或平台上的装备。 | 1. Sustaining, stabilizing and propelling arrangement for take-off and vertical landing aircraft, which consists of applying to the wings, horizontal surfaces, fuselages and a flange around said aircraft fuselages, multiple V-pairs of propellers, slaves or inclined turbines with each other, powered by electric motors, powered by batteries, fuel cells or electric generators powered by turbo axles or gas turbines, the engines and the fans or turbines are positioned at an inclination so that when the rear zone stops of each pair, the forwards provide a resulting traction sum of all the turbines (T) and with the same direction of these, which is broken down into two vectors one vertical or lift (L) and another forward (T), add some fans stabilizers and a light landing gear to perch vertically on the ground or on a platform. 2. Arrangement according to claim 1, characterized in that the fans, propellers and blowers are fairings inside ducts that cross the wings, horizontal surfaces and fuselages. 3. Arrangement according to claim 1, characterized in that the motors, fans, or propellers, fixed are simultaneously thrusters and sustainers. 4. Arrangement according to claim 1, characterized in that three or more of the tangential fans, propellers or blowers placed in peripheral points act as stabilizers and control or actuation of the aircraft. 5. Arrangement according to claim 1 characterized in that to operate the electric generators of the fans or propellers use one or more turbines, mini turbines, microturbines and main and auxiliary nanoturbines. 6. Arrangement according to claim 1, characterized by using half of the fans or propellers rotating in one direction and the other half in the opposite. 7. Arrangement according to claim 1, characterized in that in horizontal flight part of the lift is generated with the alar or ventral surface of the fuselage. 8. Arrangement according to claim 1, characterized by using three or more stabilizing and control fans on the wings, both horizontal and vertical insteps and in the area of ​​the nose, gyroscopes detect the change of attitude with respect to the horizontal and heading, generating signals that act on the electric motors that drive the horizontal and vertical stabilizing fans, so that it corrects unwanted deviations or inclinations. 9. Arrangement according to claim 8, characterized in that the electric stabilization control fans are controlled by independent motors and circuits. 10. Arrangement according to claim 1, characterized in that the lower area of ​​the fuselage is flat providing together with the wings to support during the horizontal flight. 11. Arrangement according to claim 1, characterized in that the electric motors are additionally powered by batteries, fuel cells and supercapacitors. 12. Arrangement according to claim 1, characterized in that the propulsion is carried out with turbophane engines and engines and propellers or turboprops. 13. Arrangement according to claim 1, characterized in that additionally the propulsion is carried out with the rear slanes. 14. Arrangement according to claim 1, characterized by having inflatable floats. | - | 1 | 0 | 0 | 0 | 1 | 0 | 2020-08-10 ¦ +UTILITY MODEL GRANTED ¦ ES ¦ 2020-02-25 ¦ +UTILITY MODEL APPLICATION PUBLISHED ¦ ES | 0 | 1 | 实用新型 | 1 | 0 | 西班牙 | MUNOZ SAIZ MANUEL | - | B64C29/00 | B64C29/00 | -
1335 | CN111114756A | 实质审查 ¦ 一案双申 | 西安深瞳智控技术有限公司 | 2020-01-14 | 2020-05-08 | 0 | 0 | 0 | 1 | 一种无人机电动舵机电连接器 | Electric steering engine electric connector of unmanned aerial vehicle | 本发明公开了一种无人机电动舵机电连接器，包括母头端子电路板，母头端子电路板上设置有若干凹槽，凹槽中设置有母头片状端子，还包括公头端子电路板，公头端子电路板上固结有若干公头弹片端子，所述母头端子电路板与母头壳体固结形成母头，所述公头端子电路板与公头壳体固结形成公头，所述公头和母头分别固连到两个不同的无人机装配件上，当两个不同的无人机装配件装配在一起后，公头弹片端子在弹力作用下紧贴母头片状端子。本发明降低了连接器公母头插接的操作难度，提高了飞机装配效率，也降低了可靠性和安全性的风险。 | The invention discloses an electric steering engine electric connector of an unmanned aerial vehicle. The electric steering engine electric connector comprises: a female terminal circuit board, wherein the female terminal circuit board is provided with a plurality of grooves. Female head sheet-shaped terminals are arranged in the grooves; and a male terminal circuit board, wherein the male terminal circuit board is fixedly connected with a plurality of male elastic sheet terminals. The female head terminal circuit board and the female head shell are fixedly connected to form a female head. Themale head terminal circuit board and the male head shell are fixedly connected to form a male head, the male head and the female head are fixedly connected to two different unmanned aerial vehicle assembly parts respectively, and after the two different unmanned aerial vehicle assembly parts are assembled together, the male head elastic sheet terminal is tightly attached to the female head sheet-shaped terminals under the action of elastic force. According to the invention, the operation difficulty of male and female head plugging of the connector is reduced, the aircraft assembly efficiencyis improved, and the risks of reliability and safety are also reduced. | - | 1 | 0 | 0 | 0 | 1 | 0 | 2020-06-02 ¦ ENTRY INTO FORCE OF REQUEST FOR SUBSTANTIVE EXAMINATION ¦ CN ¦ 2020-05-08 ¦ PUBLICATION ¦ CN | 0 | 2 | 发明申请 | 1 | 0 | 中国 | 西安深瞳智控技术有限公司 | - | B64C9/00 | B64C9/00 | -
373 | CN111600635A | 撤回-主动撤回 | 哈尼威尔公司 | 2020-01-22 | 2020-08-28 | 0 | 2 | 5 | 6 | 用于促进飞机连接的二次电力分配系统(SEPDS) | Secondary electric power distribution system (SEPDS) to facilitate aircraft connectivity | 本发明题为“用于促进飞机连接的二次电力分配系统(SEPDS)”。本发明公开了一种二次配电箱(SPDB)，固态电力控制器(SSPC)线路更换模块或印刷板组件(LRM/PBA)，集成电力分配和航空电子系统，以及电力分配的方法。例如，该方法包括从电力馈线网络处的电源接收电力；至少部分地通过电力馈线网络与多个负载中的至少一个负载进行通信；以及响应于与通信来将电力耦接到多个负载中的至少一个负载。 | The invention relates to a secondary electric power distribution system (SEPDS) to facilitate aircraft connectivity. A secondary power distribution box (SPDB), solid state power controller (SSPC) linereplacement module or printed board assembly (LRM/PBA), integrated power distribution and avionics system, and method of power distribution are disclosed. For example, the method includes receiving electrical power from a power source at a power feeder network, communicating with at least one load of a plurality of loads at least in part over the power feeder network, and coupling the electricalpower to the at least one load of the plurality of loads in response to the communicating. | US | 2 | 6 | 2 | 2 | 2 | 6 | 2022-03-04 ¦ ENTRY INTO FORCE OF REQUEST FOR SUBSTANTIVE EXAMINATION ¦ CN ¦ 2020-08-28 ¦ PUBLICATION ¦ CN | 6 | 2 | 发明申请 | 1 | 0 | 中国 | 哈尼威尔公司 | - | H04B3/54 ¦ H02J13/00 | H04B3/54 | -
1274 | RU2726343C1 | 未缴年费 | СЛИЗОВ АЛЕКСАНДР КУЗЬМИЧ | 2020-01-22 | 2020-07-13 | 1 | 3 | 5 | 1 | 飞机 | Aircraft | 领域:航空。物质:本发明涉及飞行器工程,具体地,涉及具有电力装置的垂直起降飞机。 拟议的飞机包括由内部和外部组成的机身,内部和外部容纳同轴布置的顶部和底部旋翼以在不同方向上旋转。 每个转子由由叶片互连的外部和内部环形外壳组成。 每个转子包括电磁马达的可移动部分,其形式为沿外轮廓植入转子外壳中的磁体。 与旋翼相配合的机身有沿桨叶旋转圆周布置的直线电磁电机的固定部分。 叶片末端有电磁铰链,可以控制叶片间距。效果:发电厂效率更高,噪音水平降低,可以制造大型飞机的垂直起飞所考虑的电路。1 cl,7 dwg | FIELD: aviation.SUBSTANCE: invention relates to aircraft engineering, particularly, to vertical takeoff and landing aircraft with electric power plant. Proposed aircraft comprises fuselage composed of inner and outer parts accommodating top and bottom rotors arranged coaxially to rotate in different directions. Each rotor consists of outer and inner annular housings interconnected by blades. Each rotor comprises a movable part of the electromagnetic motor in the form of magnets implanted along the outer outline into the rotor housing. Fuselage mating with rotor has fixed part of linear electromagnetic motor arranged along blade rotation circle. Blades ends have electromagnetic hinges made with possibility to control blade pitch.EFFECT: higher efficiency of power plant, reduced noise level, possibility to manufacture large-size aircrafts of vertical take-off of considered circuit.1 cl, 7 dwg | - | 1 | 3 | 3 | 3 | 1 | 3 | - | 3 | 1 | 授权发明 | 1 | 0 | 俄罗斯 | СЛИЗОВ АЛЕКСАНДР КУЗЬМИЧ | - | B64C29/00 | B64C29/00 | -
327 | JP2021116840A | 授权 | 三菱重工业株式会社 ¦ 纳博特斯克株式会社 | 2020-01-23 | 2021-08-10 | 0 | 0 | 1 | 4 | 开关阀、电液电路和飞机 | Switch valve, electric hydraulic circuit and aircraft | 提供 一种轻量且可抑制过载的切换阀、电液回路及飞行器。 套筒(32)设置有多个端口,在套筒(32)的内部设置有通过先导液压沿轴向(AD)移动连接多个端口而形成的工作油流路。阀芯34用于切换切换用油路30a、与先导液压相反地对滑柱34施力的第1施力单元36、和设置在滑柱34上、用于排出成为先导液压的工作油的溢流孔34d、阀体42,第二偏压关闭溢流孔34d、抵抗先导油压对阀芯34的溢流孔34d施力的阀体42、以及当先导油压超过预定值时释放的溢流孔34d。表示 44 用于打开 【选型图】图2 | To provide a switch valve, an electric hydraulic circuit and an aircraft having light weight and suppressing an overload.SOLUTION: A switch valve includes a sleeve 32 provided with a plurality of ports, a spool 34 that is provided in the sleeve 32, is moved in an axis direction AD by pilot oil pressure, and switches a switching oil path that is an oil 30a of a working fluid formed by connecting the plurality of ports, a first energizing means 36 that energizes the spool 34 against the pilot oil pressure, a relief hole 34d that is provided on the spool 34 and discharges the working fluid that becomes the pilot oil pressure, a valve body 42 that blocks the relief hole 34d, and a second energizing means 44 that energizes the valve body 42 to the relief hole 34d of the spool 34 against the pilot oil pressure, and opens the relief hole 34d when the pilot oil pressure exceeds a predetermined value.SELECTED DRAWING: Figure 2 | - | 4 | 0 | 0 | 0 | 4 | 0 | 2021-11-12 ¦ +FIRST PAYMENT OF ANNUAL FEES (DURING GRANT PROCEDURE) ¦ JP ¦ 2021-11-12 ¦ +CERTIFICATE OF PATENT OR REGISTRATION OF UTILITY MODEL ¦ JP ¦ 2021-10-12 ¦ +WRITTEN DECISION TO GRANT A PATENT OR TO GRANT A REGISTRATION (UTILITY MODEL) ¦ JP ¦ 2021-10-07 ¦ +DECISION OF GRANT OR REJECTION WRITTEN ¦ JP ¦ 2020-11-25 ¦ +WRITTEN REQUEST FOR APPLICATION EXAMINATION ¦ JP | 0 | 4 | 发明申请 | 2 | 0 | 日本 | 三菱重工业株式会社 ¦ 纳博特斯克株式会社 | - | F16K11/07 ¦ F16K31/122 ¦ F15B11/08 ¦ B64C13/40 | F16K11/07 | -
941 | RU2796279C2 | 授权 | ZERKEN CHEMBERZ PTI LTD | 2020-01-23 | 2023-05-22 | 1 | 0 | 7 | 1 | 陀螺稳定飞机 | Aircraft with gyroscopic stabilization | 领域:航空。物质:飞机陀螺仪稳定装置。 飞行器包含通过飞行器的框架连接到空气动力体的涡轮机和/或电动机以向飞行器提供推力。 喷气涡轮机有一个燃料源、一个供气的进气口和一个排出燃烧后的空气-燃料混合物的出口。 喷气涡轮通过轴连接到陀螺稳定装置。 陀螺仪稳定装置包含一个带有交替旋转叶片的陀螺仪风扇,以提供受控的稳定飞行。 该飞机最好能够垂直起飞,以便它可以在广泛的情况下使用。效果:使用废气扑灭大火的能力。33 cl,21 dwg | FIELD: aviation.SUBSTANCE: devices for gyroscopic stabilization of aircraft. The aircraft contains a turbine and/or an electric motor connected to the aerodynamic body through the frame of the aircraft to provide thrust to the aircraft. The jet turbine has a fuel source, an air intake for air supply, and an outlet for exhausting the burnt air-fuel mixture. The jet turbine is connected to the gyroscopic stabilization unit by means of a shaft. The gyroscopic stabilization unit contains a gyroscopic fan with alternating rotary blades to provide controlled stable flight. The aircraft is preferably capable of vertical take-off so that it can be used in a wide range of situations.EFFECT: ability to fight large fires using exhaust gases.33 cl, 21 dwg | AU | 15 | 1 | 0 | 0 | 15 | 1 | - | 1 | 16 | 授权发明 | 1 | 0 | 俄罗斯 | ZERKEN CHEMBERZ PTI LTD | - | B64C17/06 ¦ B64C29/00 ¦ B64D1/16 | B64C17/06 | -
1620 | KR1020210153032A | 实质审查 | ZIRCON CHAMBERS PTY LTD | 2020-01-23 | 2021-12-16 | 0 | 0 | 0 | 1 | 陀螺稳定飞机 | Gyroscope Stabilized Aircraft | 提供了各种类型的陀螺稳定飞行器。 该飞行器包括通过轴组件连接到陀螺仪稳定组件的喷气涡轮机和/或电动机。 在优选实施例中,陀螺仪稳定组件包括具有交替枢转风扇叶片的陀螺仪风扇,以提供受控和稳定的飞行。 该飞机优选地配置用于垂直起降(VTOL),以便它可以用于各种情况,包括涉及使用其废气进行灭火的情况。 | Various types of gyroscope stabilized aircraft are provided. The aircraft includes a jet turbine and/or electric motor coupled to a gyroscope stabilization assembly via a shaft assembly. In preferred embodiments, the gyroscope stabilization assembly includes a gyroscope fan with alternating pivoting fan blades to provide controlled and stable flight. The aircraft is preferably configured for vertical take-off and landing (VTOL) so that it can be used in a wide variety of situations, including those involving fire fighting with its exhaust gases. | AU | 15 | 1 | 0 | 0 | 15 | 1 | - | 1 | 16 | 发明申请 | 1 | 0 | 韩国 | ZIRCON CHAMBERS PTY LTD | - | B64C17/06 ¦ A62C3/02 ¦ A62C99/00 ¦ B64C27/20 ¦ B64C29/04 ¦ B64C39/06 ¦ B64D1/16 ¦ B64D11/06 | B64C17/06 | -
1622 | JP2022519197A | 实质审查 | ZIRCON CHAMBERS PTY LTD | 2020-01-23 | 2022-03-22 | 0 | 0 | 0 | 1 | 陀螺仪稳定飞机 | Gyroscope-stabilized aircraft | 它提供了陀螺稳定飞机的各种配置。 该飞行器包括通过轴组件联接到陀螺稳定组件的喷气涡轮机和/或电动机。 在优选实施例中,陀螺稳定组件包括具有交替旋转风扇叶片的陀螺风扇,以提供受控和稳定的飞行。 飞机应优选配置为垂直起降 (VTOL),以便可以在各种情况下使用,例如使用废气进行消防。 | It offers various configurations of gyroscopically stabilized aircraft. The aircraft includes a jet turbine and/or electric motor coupled to a gyroscopic stabilization assembly via a shaft assembly. In a preferred embodiment, the gyroscopic stabilization assembly includes a gyroscopic fan with alternating rotating fan blades to provide controlled and stable flight. The aircraft should preferably be configured for vertical take-off and landing (VTOL) so that it can be used in a variety of situations, such as firefighting using exhaust gases. | AU | 15 | 1 | 0 | 0 | 15 | 1 | 2024-03-06 ¦ REQUEST FOR WRITTEN AMENDMENT FILED ¦ JP ¦ 2024-02-09 ¦ WRITTEN REQUEST FOR EXTENSION OF TIME ¦ JP ¦ 2023-12-08 ¦ WRITTEN REQUEST FOR EXTENSION OF TIME ¦ JP ¦ 2023-09-12 ¦ -NOTIFICATION OF REASONS FOR REFUSAL ¦ JP ¦ 2023-09-07 ¦ REPORT ON RETRIEVAL ¦ JP ¦ 2023-01-23 ¦ +WRITTEN REQUEST FOR APPLICATION EXAMINATION ¦ JP | 1 | 16 | 发明申请 | 1 | 0 | 日本 | ZIRCON CHAMBERS PTY LTD | - | B64C17/06 ¦ B64D27/24 ¦ B64D27/10 ¦ B64C29/00 ¦ B64D11/00 ¦ B64D25/12 ¦ B64C27/58 | B64C17/06 | -
100 | JPWO2020166337A1 | 授权 | 日本电气株式会社 | 2020-01-29 | 2021-10-14 | 0 | 0 | 6 | 3 | 飞机用电动执行器装置和驱动方法 | ELECTRIC ACTUATOR DEVICE AND DRIVING METHOD FOR AIRCRAFT | 一种用于飞行物体的电动致动器装置,包括安装在飞行物体上并产生飞行物体的推力的内转子电机、向内转子电机提供驱动信号的电机驱动器、以及飞行物体的电源。扩展功能模块,向电机驱动器输出信号,用于控制飞行器电源向电机驱动器提供的电流。 扩展功能模块包括:浪涌限制模块,当电机驱动器启动时,向电机驱动器输出用于限制浪涌电流的信号;再生处理模块,输出信号以防止在内部运行时产生的再生电力导致电压上升。转子电机减速;和/或输出信号的防回流模块 | An electric actuator device for a flying object includes an inner rotor motor mounted on the flying object and generating a thrust force of the flying object, a motor driver supplying a drive signal to the inner rotor motor, and a power source of the flying object. and an extended function module that outputs a signal to the motor driver for controlling the current supplied from the aircraft power supply to the motor driver. The extended function module includes an inrush limiting module that outputs to the motor driver a signal for limiting an inrush current when the motor driver is activated, a regeneration processing module that outputs a signal to prevent a voltage rise due to regenerative power generated when the inner rotor motor decelerates; and/or an anti-backflow module that outputs a signal to | JP | 2 | 0 | 0 | 0 | 2 | 0 | 2022-12-26 ¦ +FIRST PAYMENT OF ANNUAL FEES (DURING GRANT PROCEDURE) ¦ JP ¦ 2022-12-26 ¦ +WRITTEN NOTIFICATION OF PATENT OR UTILITY MODEL REGISTRATION ¦ JP ¦ 2022-11-22 ¦ +WRITTEN DECISION TO GRANT A PATENT OR TO GRANT A REGISTRATION (UTILITY MODEL) ¦ JP ¦ 2022-11-14 ¦ +DECISION OF GRANT OR REJECTION WRITTEN ¦ JP ¦ 2022-07-04 ¦ REQUEST FOR WRITTEN AMENDMENT FILED ¦ JP ¦ 2022-05-31 ¦ -NOTIFICATION OF REASONS FOR REFUSAL ¦ JP ¦ 2021-04-09 ¦ +WRITTEN REQUEST FOR APPLICATION EXAMINATION ¦ JP | 0 | 2 | 发明申请 | 1 | 0 | 日本 | 日本电气株式会社 | - | H02P23/20 ¦ H02P23/06 ¦ H02K21/16 ¦ B64C39/02 ¦ B64D27/24 | H02P23/20 | -
101 | JP7201010B2 | 授权 | 日本电气株式会社 | 2020-01-29 | 2023-01-10 | 0 | 0 | 6 | 3 | 飞行器用电动装置及驱动方法 | ELECTRIC ACTUATOR DEVICE AND DRIVING METHOD FOR AIRCRAFT | 一种用于飞行物体的电动致动器装置,包括安装在飞行物体上并产生飞行物体的推力的内转子电机、向内转子电机提供驱动信号的电机驱动器、以及飞行物体的电源。扩展功能模块,向电机驱动器输出信号,用于控制飞行器电源向电机驱动器提供的电流。 扩展功能模块包括:浪涌限制模块,当电机驱动器启动时,向电机驱动器输出用于限制浪涌电流的信号;再生处理模块,输出信号以防止在内部运行时产生的再生电力导致电压上升。转子电机减速;和/或输出信号的防回流模块 | An electric actuator device for a flying object includes an inner rotor motor mounted on the flying object and generating a thrust force of the flying object, a motor driver supplying a drive signal to the inner rotor motor, and a power source of the flying object. and an extended function module that outputs a signal to the motor driver for controlling the current supplied from the aircraft power supply to the motor driver. The extended function module includes an inrush limiting module that outputs to the motor driver a signal for limiting an inrush current when the motor driver is activated, a regeneration processing module that outputs a signal to prevent a voltage rise due to regenerative power generated when the inner rotor motor decelerates; and/or an anti-backflow module that outputs a signal to | JP | 2 | 0 | 0 | 0 | 2 | 0 | 2022-12-26 ¦ +FIRST PAYMENT OF ANNUAL FEES (DURING GRANT PROCEDURE) ¦ JP ¦ 2022-12-26 ¦ +WRITTEN NOTIFICATION OF PATENT OR UTILITY MODEL REGISTRATION ¦ JP ¦ 2022-11-22 ¦ +WRITTEN DECISION TO GRANT A PATENT OR TO GRANT A REGISTRATION (UTILITY MODEL) ¦ JP ¦ 2022-11-14 ¦ +DECISION OF GRANT OR REJECTION WRITTEN ¦ JP ¦ 2022-07-04 ¦ REQUEST FOR WRITTEN AMENDMENT FILED ¦ JP ¦ 2022-05-31 ¦ -NOTIFICATION OF REASONS FOR REFUSAL ¦ JP ¦ 2021-04-09 ¦ +WRITTEN REQUEST FOR APPLICATION EXAMINATION ¦ JP | 0 | 2 | 授权发明 | 1 | 0 | 日本 | 日本电气株式会社 | - | H02P23/20 ¦ H02P23/06 ¦ H02K21/16 ¦ B64C39/02 ¦ B64D27/24 | H02P23/20 | -
1404 | RO135113A2 | - | GIURCA LIVIU GRIGORIAN | 2020-01-29 | 2021-07-30 | 0 | 0 | 0 | 1 | 垂直起降飞机 - vtol | Aircraft with vertical take-off and landing - vtol | 本发明涉及一种垂直起降飞行器,利用一定的空气动力学现象来增强升力,增加牵引重量比。 根据本发明,飞行器具有推进系统( 2 ) 由四个产生牵引力的元素组成 ( 3 和 4 ), 两个前部和两个后部, 每个这样的前部和后部牵引力产生元件 ( 3 和 4 )包含至少一个前后转子( 5 和 7 )分别由至少一个前后电动机驱动( 6 和 8 ),分别表示前后电动机( 6 和 8 )被一些支持固定( 9 和 11 ) 在机身的两侧 ( 10 )其前部和后部分别对称固定有前翼和尾翼( 12 和 13 ), 分别定义了在静态位置与水平面之间 15° 和 80° 之间的不变角度。 | The invention relates to an aircraft with vertical take-off and landing which uses certain aerodynamic phenomena to enhance the lifting force and increase the traction/weight ratio. According to the invention, the aircraft has a propulsion system (2) consisting of four traction-generating elements (3 and 4), two front ones and two rear ones, respectively, each such front and rear traction-generating element (3 and 4) containing at least one front and rear rotor (5 and 7) respectively, driven by at least one front and rear electric motor (6 and 8), respectively, said front and rear electric motors (6 and 8) being fixed by some supports (9 and 11) on either side of a fuselage (10) on which, at the front part and rear part, respectively, there are, symmetrically fixed, a front and a rear wing (12 and 13), respectively, which define an unchangeable angle ranging between 15° and 80° with the horizontal plane, in static position. | - | 1 | 0 | 0 | 0 | 1 | 0 | - | 0 | 1 | 发明申请 | 1 | 0 | 罗马尼亚 | GIURCA LIVIU GRIGORIAN | - | B64C11/20 ¦ B64C27/08 ¦ B64C27/24 ¦ B64C29/00 ¦ B64C39/02 | B64C11/20 | -
1696 | RU2724942C1 | 权利恢复 | OTKRYTOE AKTSIONERNOE OBSHCHESTVO KONTSERN KIZLYARSKIJ ELEKTROMEKHANICHESKIJ ZAVOD | 2020-02-04 | 2020-06-26 | 1 | 0 | 4 | 3 | 飞机燃油系统监测单位 | Aircraft fuel system monitoring unit | 领域:航空; 监控系统。物质:本发明涉及飞机燃料系统的控制系统。 飞行器燃油系统控制装置包括安装第一喷射系统的轮上平台(1)、控制系统(18)、控制面板(19)、显示器(21)。 机组装有二次输送系统、油箱(17)、电动阀组(16)、第一、二次供油控制装置。 第一和第二输送系统的泵输入以及燃油排放管路连接到第一个三冲程插座的阀门。 第二个泵出口连接到第二个泵输出,带有三冲程漏斗,每个冲程都有阀门。 排放管路通过输入连接到每个阀门,其中第一个通过其输出连接到第一出口支管的二冲程插座的第二支路; 第二条排放管线的出口连接到第二条出口支管。效果:无需使用任何额外的工艺设备即可控制配备几乎所有泵和加油系统的飞机燃油系统。4 cl,10 dwg | FIELD: aviation; monitoring systems.SUBSTANCE: invention relates to control system of aircraft fuel systems. Device for controlling fuel systems of aircraft comprises platform (1) on wheel, on which the first injection system is mounted, control system (18), control panel (19), display (21). Unit is equipped with the second delivery system, fuel tank (17), electric valves unit (16), the first and the second fuel supply control devices. Inputs of the pumps of the first and the second delivery systems, as well as the fuel drain line are connected to the valves of the first three-stroke socket. Second pump outlet is connected to second pump delivery with three-stroke funnel with valve at every stroke. Discharge line is connected to each of the valves by the input, the first of which is connected by its output to the second branch of the two-stroke socket of the first outlet branch pipe; the outlet of the second discharge line is connected to the second outlet branch pipe.EFFECT: enabling control of aircraft fuel systems equipped with virtually any pumps and refueling systems without using any additional process equipment.4 cl, 10 dwg | - | 1 | 0 | 0 | 0 | 1 | 0 | - | 0 | 1 | 授权发明 | 1 | 0 | 俄罗斯 | OTKRYTOE AKTSIONERNOE OBSHCHESTVO KONTSERN KIZLYARSKIJ ELEKTROMEKHANICHESKIJ ZAVOD | - | B64F5/60 | B64F5/60 | -
431 | JP2021123322A | 撤回-视为撤回 | AM CREATION CO LTD | 2020-02-06 | 2021-08-30 | 0 | 0 | 1 | 1 | 电动飞机 | Electric aircraft | 【问题】需要配备高输出电机的能够垂直起降的电动飞机,但是能够承载大量电流的粗电线在主翼倾斜机构操作时成为阻力。 设置在主翼上的电机由安装在机身中的电池通过滑环供电。 【选型图】图1 | To solve the problem that although an electric aircraft capable of vertical takeoff and landing is required which is mounted with a high-output motor, a thick wire that can flow large current had become resistance at the time when a tilt mechanism of a main wing operates.SOLUTION: When power is supplied from a battery installed in a body to a motor provided in a main wing, power is supplied via a slip ring.SELECTED DRAWING: Figure 1 | - | 1 | 0 | 0 | 0 | 1 | 0 | 2023-12-27 ¦ REASON FOR REINSTATEMENT OF RIGHT TO FILE EXAMINATION REQUEST ¦ JP ¦ 2023-12-27 ¦ +WRITTEN REQUEST FOR APPLICATION EXAMINATION ¦ JP | 0 | 1 | 发明申请 | 1 | 0 | 日本 | AM CREATION CO LTD | - | B64C27/28 ¦ B64D27/24 ¦ H02K7/14 | B64C27/28 | -
940 | IN202021005215A | 公开 | ATHARVA TUSHAR DESHMUKH | 2020-02-06 | 2022-12-16 | 0 | 0 | 0 | 1 | 用于飞行器滑行的超导磁(量子)悬浮系统及其方法 | Superconducting magnetic (quantum) levitation system for aircraft taxiing and method therefor | 公开了一种使用超导磁(量子)悬浮进行飞机滑行的系统(100)和方法(200)。 系统(100)包括承载具有超导板(26)的飞行器的推车(30)、具有液氮存储单元的冷却单元(28)、由线性同步电机和蓄电单元组成的推进单元(24)和 提供磁场的永磁体或电磁铁的磁轨(70)铺设在滑行道(10)上。 超导体提供的量子悬浮使小车 (50) 悬浮并完全停止起落架和滑行道 (10) 之间的摩擦。 该系统(100)可用于所有机型和所有滑行航线,无需改变原有飞机结构。 系统(100)可以从飞机内部和外部进行访问,从而提供更大的经济性、滑行可靠性和环境控制效率。 | Disclosed is a system (100) and method (200) for aircraft taxiing using superconducting magnetic (quantum) levitation. The system (100) includes a cart (30) carrying the aircraft having superconducting plates (26), a cooling unit (28) having liquid nitrogen storage unit, a propulsion unit (24) consisting of linear synchronous motor and electric storage unit and a magnetic track (70) of permanent magnets or electromagnets providing the magnetic field is laid on the taxiway (10). The quantum levitation is provided by the superconductors levitates the cart (50) and completely stops friction between the landing gear and the taxiway (10). The system (100) can be used for all types of aircraft and on all the taxiing routes, without any change in the original aircraft structure. The system (100) has access from both inside and outside of the aircraft, providing greater economy, efficiency of taxiing reliability and environmental control. | - | 1 | 0 | 0 | 0 | 1 | 0 | - | 0 | 1 | 发明申请 | 1 | 0 | 印度 | ATHARVA TUSHAR DESHMUKH | - | B64D13/06 ¦ G08G5/06 ¦ B64C25/40 ¦ G08G5/00 ¦ B64D41/00 | B64D13/06 | -
1071 | FR3107033A1 | 授权 | 赛峰着陆系统 | 2020-02-11 | 2021-08-13 | 0 | 0 | 2 | 3 | 用于驾驶飞行器的滑行系统的方法 | method for piloting a taxiing system of an aircraft | 用于控制飞机滑行系统的方法,包括以下步骤: -产生牵引命令(Com)以控制用于车轮的驱动致动器的电动机; - 检测是否产生了外部制动命令,该命令旨在通过制动器命令车轮制动; - 如果产生外部制动指令,则产生预定的最小指令 (Cmp) 以驱动电动机,从而驱动致动器在制动期间向车轮施加预定的最小电动机扭矩; - 检测飞机速度是否变为零,如果是,则禁止预定的最小命令(Cmp),以便驱动致动器向机轮施加零扭矩。 桥梁图:图 1 | Method for controlling an aircraft taxiing system, comprising the steps of: - generating a traction command (Com) to control an electric motor of a drive actuator for a wheel; - Detecting whether or not an external braking command, intended to command braking of the wheel via the brake, is generated; - if an external braking command is generated, producing a predetermined minimum command (Cmp) to drive the electric motor so that the drive actuator applies a predetermined minimum motor torque to the wheel during braking; - detecting if an aircraft speed becomes zero and, if so, inhibiting the predetermined minimum command (Cmp) so that the drive actuator applies zero torque to the wheel. FIGURE OF THE BRIDGE: Fig.1 | - | 6 | 0 | 0 | 0 | 6 | 0 | 2024-01-23 ¦ +FEE PAYMENT ¦ FR ¦ 2023-01-19 ¦ +FEE PAYMENT ¦ FR ¦ 2022-01-20 ¦ +FEE PAYMENT ¦ FR ¦ 2021-08-13 ¦ PUBLICATION OF THE PRELIMINARY SEARCH REPORT ¦ FR ¦ 2021-01-20 ¦ +FEE PAYMENT ¦ FR | 0 | 6 | 发明申请 | 1 | 0 | 法国 | 赛峰着陆系统 | - | B64C25/34 ¦ G05D13/66 | B64C25/34 | -
1072 | FR3107033B1 | 授权 | 赛峰着陆系统 | 2020-02-11 | 2022-02-04 | 0 | 0 | 0 | 3 | 用于驾驶飞机滑行系统的方法 | method for piloting a taxiing system of an aircraft | 用于控制飞机滑行系统的方法,包括以下步骤: -产生牵引命令(Com)以控制用于车轮的驱动致动器的电动机; - 检测是否产生了外部制动命令,该命令旨在通过制动器命令车轮制动; - 如果产生外部制动指令,则产生预定的最小指令 (Cmp) 以驱动电动机,从而驱动致动器在制动期间向车轮施加预定的最小电动机扭矩; - 检测飞机速度是否变为零,如果是,则禁止预定的最小命令(Cmp),以便驱动致动器向机轮施加零扭矩。 桥梁图:图 1 | Method for controlling an aircraft taxiing system, comprising the steps of: - generating a traction command (Com) to control an electric motor of a drive actuator for a wheel; - Detecting whether or not an external braking command, intended to command braking of the wheel via the brake, is generated; - if an external braking command is generated, producing a predetermined minimum command (Cmp) to drive the electric motor so that the drive actuator applies a predetermined minimum motor torque to the wheel during braking; - detecting if an aircraft speed becomes zero and, if so, inhibiting the predetermined minimum command (Cmp) so that the drive actuator applies zero torque to the wheel. FIGURE OF THE BRIDGE: Fig.1 | - | 6 | 0 | 0 | 0 | 6 | 0 | 2024-01-23 ¦ +FEE PAYMENT ¦ FR ¦ 2023-01-19 ¦ +FEE PAYMENT ¦ FR ¦ 2022-01-20 ¦ +FEE PAYMENT ¦ FR ¦ 2021-08-13 ¦ PUBLICATION OF THE PRELIMINARY SEARCH REPORT ¦ FR ¦ 2021-01-20 ¦ +FEE PAYMENT ¦ FR | 0 | 6 | 授权发明 | 1 | 0 | 法国 | 赛峰着陆系统 | - | B64C25/34 ¦ G05D13/66 | B64C25/34 | -
340 | JP2020182372A | 实质审查 | 波音公司 | 2020-02-14 | 2020-11-05 | 0 | 1 | 0 | 3 | 混合动力飞机的主动电压控制 | Active voltage control for hybrid electric aircraft | 固态高压直流 (HVDC) 总线电压控制器在混合动力电动飞机的电源系统中提供有功功率流控制。 HVDC总线电压控制器包括有源电压控制器(22)和使用PWM控制来控制HVDC总线电压的有源整流单元(40)。 有源整流单元40包括具有快速切换能力的高压和高频半导体开关。 有源电压控制器22将HVDC总线参考电压发送到有源整流单元40。 包括在有源整流单元40中的控制器控制HVDC总线电压以匹配HVDC总线参考电压。 【选型图】图1 | To provide a solid-state high-voltage direct-current (HVDC) bus voltage controller that provides active power flow control in a hybrid electric aircraft power supply system.SOLUTION: An HVDC bus voltage controller includes an active voltage controller 22 and an active rectifier unit 40 configured to control HVDC bus voltage using the PWM control technique. The active rectifier unit 40 includes high-voltage and high-frequency semiconductor switches with high-speed switching functions. The active voltage controller 22 sends an HVDC bus reference voltage to the active rectifier unit 40. A controller included in the active rectifier unit 40 is configured to control the HVDC bus voltage to match the HVDC bus reference voltage.SELECTED DRAWING: Figure 1 | US | 5 | 19 | 1 | 1 | 5 | 19 | 2024-01-22 ¦ REQUEST FOR WRITTEN AMENDMENT FILED ¦ JP ¦ 2023-10-24 ¦ -NOTIFICATION OF REASONS FOR REFUSAL ¦ JP ¦ 2023-09-11 ¦ REPORT ON RETRIEVAL ¦ JP ¦ 2022-11-18 ¦ +WRITTEN REQUEST FOR APPLICATION EXAMINATION ¦ JP | 19 | 5 | 发明申请 | 1 | 0 | 日本 | 波音公司 | - | H02J7/34 ¦ H02J7/00 ¦ H02J1/00 ¦ H02P9/04 ¦ B64D27/24 | H02J7/34 | -
393 | FR3107255A1 | 授权 | AIRBUS ATLANTIC | 2020-02-17 | 2021-08-20 | 0 | 0 | 7 | 2 | 用于通过无线连接控制飞机座椅及其环境的系统和方法 | system and method for controlling an aircraft seat and its environment via a wireless connection | 用于通过无线连接控制飞机座椅及其环境的系统和方法 用于控制诸如飞机的交通工具的机舱中的座椅S及其环境的系统(100),包括座椅(10)的功能控制单元)连接到电控单元(210)使得可以致动电致动器和/或效应器(220、230),例如座椅的电动马达,所述系统还包括至少一个便携式电子设备(20),其与所述座椅的乘客,座椅的功能控制单元包括无线通信模块(11),能够与其他至少一个便携式电子设备建立无线链接,所述设备允许乘客通过专用计算机接口( 30),以控制座椅的执行器和/或效应器,和/或与局域网交通工具上的机载人员通信, 编辑能够在所述本地网络上进行通信的无线通信模块。 本发明还涉及由该系统实现的无线控制方法。 摘要图:图1 | System and method for controlling an aircraft seat and its environment via a wireless connection System (100) for controlling a seat S and its environment in a cabin of a means of transport such as a aircraft, comprising a functional control unit of the seat (10) connected to an electric control unit (210) making it possible to actuate electric actuators and/or effectors (220, 230) such as electric motors of the seat, said system further comprising at least one portable electronic device (20) associated with a passenger of said seat, the functional control unit of the seat comprising a wireless communication module (11) capable of establishing a wireless link with the other at least one portable electronic device, said device allowing the passenger, by means of a dedicated computer interface (30), to control the actuators and/or effectors of the seat, and/or to communicate with on-board personnel on a local area network means of transport, edit wireless communication module being able to communicate on said local network. The invention also relates to a wireless control method implemented by said system. Figure for the abstract: figure 1 | - | 6 | 7 | 0 | 0 | 6 | 7 | 2024-02-28 ¦ +FEE PAYMENT ¦ FR ¦ 2023-02-24 ¦ +FEE PAYMENT ¦ FR ¦ 2022-07-08 ¦ CHANGE OF NAME OR COMPANY NAME ¦ FR ¦ 2022-02-24 ¦ +FEE PAYMENT ¦ FR ¦ 2021-08-20 ¦ PUBLICATION OF THE PRELIMINARY SEARCH REPORT ¦ FR ¦ 2021-02-26 ¦ +FEE PAYMENT ¦ FR | 7 | 6 | 发明申请 | 1 | 0 | 法国 | 斯泰利娅航空航天公司 | - | B64D11/00 ¦ B64D11/06 ¦ H04L29/08 ¦ H04W4/48 | B64D11/00 | -
394 | FR3107255B1 | 授权 | AIRBUS ATLANTIC | 2020-02-17 | 2022-10-14 | 0 | 0 | 0 | 2 | 用于通过无线连接控制飞机座椅及其环境的系统和方法 | system and method for controlling an aircraft seat and its environment via a wireless connection | 用于通过无线连接控制飞机座椅及其环境的系统和方法用于控制诸如飞机的交通工具的机舱中的座椅S及其环境的系统(100),包括座椅的功能控制单元(10 )连接到电控制单元(210),使得可以致动电动致动器和/或效应器(220、230),例如座椅的电动机,所述系统还包括至少一个便携式电子设备(20),其与一个所述座位的乘客,所述座位的功能控制单元包括无线通信模块(11),所述无线通信模块(11)能够与另一至少一个便携式电子设备建立无线链路,所述设备允许乘客通过专用计算机接口( 30)、控制座椅的致动器和/或执行器,和/或与局域网运输工具上的机上人员通信, 编辑能够在所述本地网络上通信的无线通信模块。 本发明还涉及一种由所述系统实现的无线控制方法。 摘要图:图1 | System and method for controlling an aircraft seat and its environment via a wireless connection System (100) for controlling a seat S and its environment in a cabin of a means of transport such as a aircraft, comprising a functional control unit of the seat (10) connected to an electric control unit (210) making it possible to actuate electric actuators and/or effectors (220, 230) such as electric motors of the seat, said system further comprising at least one portable electronic device (20) associated with a passenger of said seat, the functional control unit of the seat comprising a wireless communication module (11) capable of establishing a wireless link with the other at least one portable electronic device, said device allowing the passenger, by means of a dedicated computer interface (30), to control the actuators and/or effectors of the seat, and/or to communicate with on-board personnel on a local area network means of transport, edit wireless communication module being able to communicate on said local network. The invention also relates to a wireless control method implemented by said system. Figure for the abstract: figure 1 | - | 6 | 7 | 0 | 0 | 6 | 7 | 2024-02-28 ¦ +FEE PAYMENT ¦ FR ¦ 2023-02-24 ¦ +FEE PAYMENT ¦ FR ¦ 2022-07-08 ¦ CHANGE OF NAME OR COMPANY NAME ¦ FR ¦ 2022-02-24 ¦ +FEE PAYMENT ¦ FR ¦ 2021-08-20 ¦ PUBLICATION OF THE PRELIMINARY SEARCH REPORT ¦ FR ¦ 2021-02-26 ¦ +FEE PAYMENT ¦ FR | 7 | 6 | 授权发明 | 1 | 0 | 法国 | 斯泰利娅航空航天公司 | - | B64D11/00 ¦ B64D11/06 ¦ H04L29/08 ¦ H04W4/48 | B64D11/00 | -
1835 | IN202037007221A | 授权 | 维纳缇有限公司 | 2020-02-20 | 2020-05-22 | 0 | 0 | 0 | 5 | 旋转杆上带有推进装置的旋翼飞机 | Rotor wing aircraft with propulsion apparatus on rotating pole | 一种设置有推进装置(10)的旋翼飞行器(100),其中所述飞行器(100)包括构造成旋转所述旋翼(40)的旋转桅杆(50),所述装置包括可机械连接至的杆(20) 飞行器的旋转桅杆(50),其中在所述杆(20)的一端放置电动涡轮机(30),由电池供电,并配置成使杆(20)绕轴旋转 旋转桅杆(50),使得杆(20)的旋转可用于旋转旋翼(40)。 优选地,杆(20)由碳纤维制成。 | A rotor wing aircraft (100) provided with a propulsion apparatus (10), wherein said aircraft (100) comprises a rotating mast (50) configured to rotate said rotor wing (40), said apparatus comprising a pole (20) mechanically connectable to the rotating mast (50) of the aircraft, wherein at one of the ends of said pole (20) there is placed an electric turbine (30), powered by a battery, and configured to rotate the pole (20) around an axis of the rotating mast (50) in such a way that the rotation of the pole (20) can be used to rotate the rotor wing (40). Preferably the pole (20) is made of carbon fiber. | IT | 12 | 10 | 0 | 0 | 12 | 10 | - | 10 | 12 | 发明申请 | 1 | 0 | 印度 | 维纳缇有限公司 | - | B64C27/14 ¦ B64C27/16 ¦ B64C27/82 ¦ B64C27/18 | B64C27/14 | -
1845 | IN493912B | 授权 | 维纳缇有限公司 | 2020-02-20 | 2024-01-03 | 0 | 0 | 0 | 5 | 具有旋转杆上推进装置的旋翼飞机 | Rotor wing aircraft with propulsion apparatus on rotating pole | 一种设有推进装置(10)的旋翼飞行器(100),其中所述飞行器(100)包括构造成旋转所述旋翼(40)的旋转桅杆(50),所述装置包括可机械连接到所述旋翼的杆(20) 飞行器的旋转桅杆(50),其中在所述杆(20)的一端放置有电动涡轮机(30),其由电池供电,并且被配置成使杆(20)绕轴线旋转 旋转桅杆(50)的方式使得杆(20)的旋转可用于旋转旋翼(40)。 优选地,杆(20)由碳纤维制成。 | A rotor wing aircraft (100) provided with a propulsion apparatus (10), wherein said aircraft (100) comprises a rotating mast (50) configured to rotate said rotor wing (40), said apparatus comprising a pole (20) mechanically connectable to the rotating mast (50) of the aircraft, wherein at one of the ends of said pole (20) there is placed an electric turbine (30), powered by a battery, and configured to rotate the pole (20) around an axis of the rotating mast (50) in such a way that the rotation of the pole (20) can be used to rotate the rotor wing (40). Preferably the pole (20) is made of carbon fiber. | IT | 12 | 10 | 0 | 0 | 12 | 10 | - | 10 | 12 | 授权发明 | 1 | 0 | 印度 | 维纳缇有限公司 | - | B64C27/14 ¦ B64C27/16 ¦ B64C27/82 ¦ B64C27/18 | B64C27/14 | -
764 | JP2021133752A | 授权 | 株式会社斯巴鲁 | 2020-02-26 | 2021-09-13 | 0 | 0 | 1 | 1 | 飞机 | aircraft | 本发明的一个目的是通过采用雷击可能性低的机体姿态来抑制雷击的影响。 解决方案:本发明的飞行器 1 具有云位置获取单元,该单元获取云 CL 的位置,并根据获取的云位置和飞行路径 80,在云附近经过时的电场方向。估计电场方向的电场方向估计单元,基于估计的电场方向导出降低雷击可能性的目标飞行器姿态的姿态导出单元,以及保持导出的目标飞行器姿态的云。包括导出飞行路线81、82和83的路线导出单元,以及控制飞机姿态的姿态控制单元,使得它在经过云层附近时采用导出的目标飞机姿态。 【选型图】图14 | To reduce influence of lightning by keeping an airframe attitude that is less likely to receive lightning.SOLUTION: An aircraft 1 of the invention includes: a cloud position acquisition part that acquires a position of a cloud CL; an electric field direction estimation part that estimates an electric field direction when passing through the vicinity of the cloud on the basis of the acquired position of the cloud and a flight path 80; an attitude derivation part that derives a target airframe attitude to reduce the possibility of lightning on the basis of the estimated electric field direction; a path derivation part that newly derives flight paths 81, 82 and 83 so as keep the derived target airframe attitude in the cloud; and an attitude control part that controls an attitude of the aircraft so as to be the derived target airframe attitude when passing through the vicinity of the cloud.SELECTED DRAWING: Figure 14 | - | 1 | 0 | 0 | 0 | 1 | 0 | 2024-02-20 ¦ +WRITTEN DECISION TO GRANT A PATENT OR TO GRANT A REGISTRATION (UTILITY MODEL) ¦ JP ¦ 2023-12-04 ¦ REQUEST FOR WRITTEN AMENDMENT FILED ¦ JP ¦ 2023-10-03 ¦ -NOTIFICATION OF REASONS FOR REFUSAL ¦ JP ¦ 2023-09-21 ¦ REPORT ON RETRIEVAL ¦ JP ¦ 2023-01-27 ¦ +WRITTEN REQUEST FOR APPLICATION EXAMINATION ¦ JP | 0 | 1 | 发明申请 | 1 | 0 | 日本 | 株式会社斯巴鲁 | - | B64D45/02 ¦ B64D47/00 ¦ G08G5/00 ¦ G01W1/16 ¦ G01W1/00 | B64D45/02 | -
823 | JP7457527B2 | 授权 | 株式会社斯巴鲁 | 2020-02-26 | 2024-03-28 | 0 | 0 | 8 | 1 | 飞机 | aircraft | 本发明的一个目的是通过采用雷击可能性低的机体姿态来抑制雷击的影响。 解决方案:本发明的飞行器 1 具有云位置获取单元,该单元获取云 CL 的位置,并根据获取的云位置和飞行路径 80,在云附近经过时的电场方向。估计电场方向的电场方向估计单元,基于估计的电场方向导出降低雷击可能性的目标飞行器姿态的姿态导出单元,以及保持导出的目标飞行器姿态的云。包括导出飞行路线81、82和83的路线导出单元,以及控制飞机姿态的姿态控制单元,使得它在经过云层附近时采用导出的目标飞机姿态。 【选型图】图14 | An object of the present invention is to suppress the influence of lightning strikes by making a void attitude with a low possibility of lightning strikes. An aircraft 1 of the present invention is a cloud position acquisition unit that acquires a position of cloud CL, and the electric field direction when passing through the vicinity of the cloud based on the acquired cloud position and the flight path 80.A posture derivation unit that estimates the potential of lightning strikes based on the estimated electric field direction, and the attitude derivation unit that derives the potential of lightning strike based on the estimated electric field direction, and the cloud so that it can hold the derived target aircraft posture.The path deriving unit that derives the flight paths 81, 82, 83 and the vicinity of the clouds are provided with the attitude control unit that controls the aircraft to be the led target aircraft attitude. Figure 14 | - | 1 | 0 | 0 | 0 | 1 | 0 | 2024-02-20 ¦ +WRITTEN DECISION TO GRANT A PATENT OR TO GRANT A REGISTRATION (UTILITY MODEL) ¦ JP ¦ 2023-12-04 ¦ REQUEST FOR WRITTEN AMENDMENT FILED ¦ JP ¦ 2023-10-03 ¦ -NOTIFICATION OF REASONS FOR REFUSAL ¦ JP ¦ 2023-09-21 ¦ REPORT ON RETRIEVAL ¦ JP ¦ 2023-01-27 ¦ +WRITTEN REQUEST FOR APPLICATION EXAMINATION ¦ JP | 0 | 1 | 授权发明 | 1 | 0 | 日本 | 株式会社斯巴鲁 | - | B64D45/02 ¦ B64D47/00 ¦ G01W1/00 ¦ G01W1/16 ¦ G08G5/00 | B64D45/02 | -
446 | CN111319796B | 授权 | 上海航天控制技术研究所 | 2020-02-28 | 2021-10-01 | 0 | 0 | 6 | 6 | 一种基于电推轨道转移的姿态控制方法及系统 | A method and system for attitude control based on electric push track transfer | 本发明一种基于电推轨道转移的姿态控制方法及系统，可应用于持续推力作用的长期轨道转移任务，在深空探测等需要进行长时间小推力轨道转移任务中，为了保证轨道控制精度，需要保证平台姿态时时跟踪变轨期望姿态。为了降低长期轨道转移中的燃耗，姿态控制尽可能基于电推进行。本文针对配有单框架控制力矩陀螺群(SGCMGs,single gimbal control moment gyros)和电推二维矢量机构的飞行器，提出了一种电推转移过程中的姿态控制策略，由力矩陀螺进行X轴的姿态控制，由二维矢量机构和电推配合进行Y/Z轴的姿态控制，实现尽可能在节省燃耗的基础上实现飞行器的姿态控制任务。 | The present invention is an attitude control method and system based on electric propulsion orbit transfer, which can be applied to long-term orbit transfer tasks with continuous thrust action. In deep space exploration and other tasks that require long-term low-thrust orbit transfer tasks, in order to ensure orbit control accuracy, It is necessary to ensure that the platform attitude always tracks the desired attitude of the orbit change. In order to reduce fuel consumption in long-term orbit transfer, attitude control is based on electric propulsion as much as possible. This paper proposes an attitude control strategy in the process of electric propulsion transfer for the aircraft equipped with single gimbal control moment gyros (SGCMGs, single gimbal control moment gyros) and electric propulsion two-dimensional vector mechanism. Attitude control, the attitude control of the Y/Z axis is carried out by the cooperation of the two-dimensional vector mechanism and the electric pusher, so as to realize the attitude control task of the aircraft on the basis of saving fuel consumption as much as possible. | - | 1 | 2 | 0 | 0 | 1 | 2 | 2021-10-01 ¦ +PATENT GRANT ¦ CN ¦ 2020-07-17 ¦ ENTRY INTO FORCE OF REQUEST FOR SUBSTANTIVE EXAMINATION ¦ CN ¦ 2020-06-23 ¦ PUBLICATION ¦ CN | 2 | 1 | 授权发明 | 1 | 0 | 中国 | 上海航天控制技术研究所 | - | B64G1/24 ¦ B64G1/28 | B64G1/24 | -
1576 | CN211766326U | 授权 | 中国商用飞机有限责任公司 ¦ 上海飞机设计研究院有限公司 | 2020-02-28 | 2020-10-27 | 0 | 0 | 1 | 6 | 用于加热飞行器设备的加热单元 | A heating unit for heating aircraft device | 本实用新型涉及一种用于加热飞行器设备的加热单元，该加热单元包括加热层和附连到加热层的外保温层，该加热单元为拼接式结构，包括设置在加热单元的周向边缘上的用于拼接的电气连接部和机械连接部。加热层包括电热丝、封围电热丝的内绝缘层以及围绕内绝缘层设置的硅橡胶，电热丝电气连接到电气连接部。电热丝以相同或不同的间距布置在硅橡胶中，以实现不同的电热丝密度，进而实现不同的加热温度。通过使用该加热单元，可以根据要加热的设备的外形进行拼接，以更好地贴合设备的外表面，拼接简单高效，并且可以根据期望的加热需求选择不同加热功率的加热单元进行拼接，提高了使用灵活性，并通过精细化加热极大地提高了热利用率。 | The utility model relates to a heating unit for heating aircraft equipment, the heating unit comprises a heating layer and an external thermal insulation layer attached to the heating layer, the heating unit is of a spliced structure, and the heating unit comprises an electrical connection part and a mechanical connection part which are arranged on the circumferential edge of the heating unit andare used for splicing. The heating layer comprises an electric heating wire, an inner insulating layer for enclosing the electric heating wire and silicone rubber arranged around the inner insulatinglayer, and the electric heating wire is electrically connected to the electric connecting part. The electric heating wires are arranged in the silicone rubber at the same or different intervals, so that different densities of the electric heating wires are achieved, and then different heating temperatures are achieved. Heating unit, splicing can be carried out according to the shape of equipment to be heated so as to be better attached to the outer surface of the equipment, splicing is easy and efficient, heating units with different heating powers can be selected for splicing according to expected heating requirements, the use flexibility is improved, and the heat utilization rate is greatly increased through refined heating. | - | 1 | 0 | 0 | 0 | 1 | 0 | 2020-10-27 ¦ +PATENT GRANT ¦ CN | 0 | 1 | 实用新型 | 2 | 0 | 中国 | 中国商用飞机有限责任公司 ¦ 上海飞机设计研究院有限公司 | - | B64D15/12 | B64D15/12 | -
1671 | CN111301708B | 授权 | 中国空气动力研究与发展中心低速空气动力研究所 | 2020-03-02 | 2021-11-23 | 1 | 0 | 4 | 7 | 一种控制律电加热防/除冰控制系统 | A Control Law Electric Heating Anti-icing/De-icing Control System | 本发明适用于结冰风洞试验技术领域，提供了一种控制律电加热防/除冰系统，包括上位机、防/除冰控制器、加热电源、电加热回路；所述上位机或防/除冰控制器实现电加热防/除冰控制律程序的设定；所述电加热回路包括依次连接的熔断器、断路器、电流互感器、固态继电器、加热单元，所述加热电源与所述熔断器连接，用于为所述电加热回路提供电源；所述防/除冰控制器与所述电流互感器的输出端连接，与所述固态继电器的输入端连接，所述防/除冰控制器与所述加热电源、所述上位机双向通讯连接；所述固态继电器按照控制律快速接通/断开，控制所述电加热回路的通电时间/断电时间。通过一套系统满足不同飞机模型的控制律电加热防/除冰试验需求。 | The present invention is applicable to the technical field of icing wind tunnel test, and provides a control-law electric heating anti-icing/deicing system, including a host computer, an anti-icing/deficiency controller, a heating power supply, and an electric heating circuit; The anti-/de-icing controller realizes the setting of the electric heating anti-/de-icing control law; the electric heating circuit includes a fuse, a circuit breaker, a current transformer, a solid-state relay, and a heating unit connected in sequence; The fuse connection is used to provide power for the electric heating circuit; the anti-/de-icing controller is connected with the output end of the current transformer, connected with the input end of the solid state relay, and the anti-/de-icing controller The ice controller is connected to the heating power supply and the host computer in two-way communication; the solid state relay is quickly turned on/off according to the control law, and controls the power-on time/power-off time of the electric heating circuit. The control law electric heating anti-icing/de-icing test requirements of different aircraft models are met through a set of systems. | - | 1 | 5 | 0 | 0 | 1 | 5 | 2021-11-23 ¦ +PATENT GRANT ¦ CN ¦ 2020-07-14 ¦ ENTRY INTO FORCE OF REQUEST FOR SUBSTANTIVE EXAMINATION ¦ CN ¦ 2020-06-19 ¦ PUBLICATION ¦ CN | 5 | 1 | 授权发明 | 1 | 0 | 中国 | 中国空气动力研究与发展中心低速空气动力研究所 | - | B64F5/60 | B64F5/60 | -
1856 | RU2753312C1 | 未缴年费 | FEDERALNOE GOSUDARSTVENNOE BYUDZHETNOE OBRAZOVATELNOE UCHREZHDENIE VYSSHEGO OBRAZOVANIYA KAZANSKIJ NATSIONALNYJ ISSLEDOVATELSKIJ TEKHNICHESKIJ UNIV IM A N TUPOLEVA-KAI (KNITU-KAI) | 2020-03-03 | 2021-08-13 | 1 | 1 | 5 | 2 | 垂直起降飞机及其升力巡航动力单元旋转控制的航空机械方法 | Vertical take-off and landing aircraft and aeromechanical method for controlling rotation of lift cruise power units thereof | 技术领域:航空。实质:发明涉及航空设备领域,即控制垂直起降飞行器的结构和航空机械方法。 一种垂直起降飞机,包括机身(1)、起落架(24)、带有副翼(3)的机翼(2),位于其端部的升力和巡航动力装置、尾桨。 动力单元由与沿机翼(2)延伸的轴线(6)刚性连接的动力框架(8)、升力巡航发动机(9)、减速箱(10)、升力巡航旋翼(12)、 斜盘(11)、斜盘(11)的伺服驱动器(13)、蜗杆(15)及其驱动器(14),位于机架(8)上并由整流罩(7)封闭。 机翼(2)刚性固定在机身(1)上,升力巡航动力单元在安装在机翼(2)上的支架(4)内旋转。 动力单元的蜗杆对位于机翼 (2) 的端部,由刚性固定在机翼 (2) 上的扇形体 (16) 和带有电动发动机 (14) 的蜗杆 (15) 制成 刚性固定在动力框架 (8) 上,配置用于将升力和巡航动力装置固定在极端和中间位置。效果:提高了飞行速度和持续时间,提高了飞机的可靠性。2 cl,6 dwg | FIELD: aviation.SUBSTANCE: invention relates to the field of aviation equipment, namely to structures and aeromechanical methods for controlling vertical take-off and landing aircrafts. A vertical take-off and landing aircraft includes a fuselage (1), a landing gear (24), a wing (2) with ailerons (3), located at the ends whereof are lift and cruise power units, tail rotors. The power unit consists of a power frame (8) rigidly connected with the axis (6) extending along the wing (2), a lift cruise engine (9), a reducing gearbox (10), a lift cruise rotor (12), a swash plate (11), servo drives (13) of the swashplate (11), a worm (15) and a drive (14) thereof, located on the frame (8) and closed with a cowl (7). The wing (2) is rigidly fixed on the fuselage (1), and the lift cruise power units are configured to rotate in the supports (4) installed on the wing (2). The worm pairs of the power units are located at the ends of the wing (2) and are made in form of a sector (16) rigidly fixed on the wing (2) and a worm (15) with an electric engine (14) rigidly fixed on the power frame (8), configured for the lift and cruise power unit to be fixed in extreme and intermediate positions.EFFECT: increased speed and duration of flight and raised reliability of the aircraft are provided.2 cl, 6 dwg | - | [6 empty] | - | 1 | 1 | 授权发明 | 1 | 0 | 俄罗斯 | FEDERALNOE GOSUDARSTVENNOE BYUDZHETNOE OBRAZOVATELNOE UCHREZHDENIE VYSSHEGO OBRAZOVANIYA KAZANSKIJ NATSIONALNYJ ISSLEDOVATELSKIJ TEKHNICHESKIJ UNIV IM A N TUPOLEVA-KAI (KNITU-KAI) | - | B64C37/00 ¦ B64C27/08 ¦ B64C27/28 | B64C37/00 | - | bar: 4 to 6
1684 | RU2738226C1 | 授权 ¦ 权利转移 | AKTSIONERNOE OBSHCHESTVO UFIMSKOE AGREGATNOE PROIZVODSTVENNOE OBEDINENIE | 2020-03-12 | 2020-12-09 | 1 | 1 | 0 | 4 | 用于点燃飞机燃气涡轮发动机燃烧室的点火装置 | Ignition device for ignition of combustion chambers of aircraft gas turbine engines | 技术领域:发动机制造。发明内容:本发明涉及飞机燃气涡轮发动机燃烧室的点火,即点火装置。 一种用于飞机燃气涡轮发动机燃烧室点火的点火装置,包括火花塞和外壳,将火花塞外壳包围形成冷却腔,设有进、出气孔,外壳外壳内有进气口,连接 壳体外表面,在塞子壳体和壳体内表面之间形成有冷却腔,在发动机上安装点火装置时位于燃烧室外壳和发动机压气机侧的发动机火焰管壳体之间,壳体端部连接到工作 火花塞端部,出气孔在壳体端部作成与火花塞轴线平行的弧形,仅位于进油孔的对面,且不超过火花塞工作端的半圆。效果:技术结果为 通过保持工作端形成接头的陶瓷绝缘体的电气强度,延长飞机发动机燃烧室点火装置的使用寿命 与作为燃烧室点火装置的一部分的火花塞的中央和侧面电极,火花间隙.1 cl,1 dwg | FIELD: engine building.SUBSTANCE: invention relates to ignition of combustion chambers of aircraft gas turbine engines, namely to ignition devices. Disclosed is an ignition device for ignition of combustion chambers of aircraft gas turbine engines, comprising an ignition plug and a casing, enclosing the housing of the plug to form a cooling cavity, equipped with inlet and outlet holes, inlet opening in casing housing, connecting outer surface of casing with cooling cavity formed between housing of plug and inner surface of casing, is located during installation of ignition device on engine between external housing of combustion chamber and engine flame tube housing on engine compressor side, end of casing is connected to working end of ignition plug, outlet hole is made arc-like in casing end parallel to plug axis, which is located only on opposite side relative to inlet hole and covering not more than half-circle of working end of plug.EFFECT: technical result is longer service life of device for ignition of combustion chambers of aircraft engines by preserving electric strength of ceramic insulator, which working end forms jointly with the central and lateral electrode of the plug, which is part of the combustion chamber ignition device, a spark gap.1 cl, 1 dwg | - | [6 empty] | - | 1 | 1 | 授权发明 | 1 | 0 | 俄罗斯 | AKTSIONERNOE OBSHCHESTVO UFIMSKOE NAUCHNO PROIZVODSTVENNOE PREDPRIJATIE MOLNIJA | - | H01T13/08 ¦ H01T13/16 ¦ F02C7/266 | H01T13/08 | - | bar: 4 to 6
1811 | RU2738223C1 | 授权 ¦ 权利转移 | AKTSIONERNOE OBSHCHESTVO UFIMSKOE AGREGATNOE PROIZVODSTVENNOE OBEDINENIE | 2020-03-12 | 2020-12-09 | 1 | 3 | 3 | 4 | 飞机燃气涡轮发动机燃烧室的点火方法 | Ignition method of combustion chamber of aircraft gas turbine engines | 领域:航空。物质:飞机发动机燃烧室的点火方法包括来自压缩机的空气供应到燃烧室,空气从燃烧室的二次回路供应到火花塞和安装在发动机外壳之间的特殊衬套之间形成的间隙 燃烧室和火焰管外壳,进入特殊衬套和火花塞外壳之间的间隙后的气流同时额外通过火花塞内部容积,其中安装有陶瓷绝缘体,其工作端形成火花隙表面 火花塞工作端,来自火花塞壳体内腔的气流被带入火花塞壳体和专用衬套之间的间隙,位于专用衬套工作端面内表面区域,空气来自专用衬套和点火装置之间的间隙 塞子通过特殊的工作端供应到平行于塞子轴线的火焰管的内部容积 衬套,在火花塞的工作端产生放电,将喷油器喷出的燃料输送到火花塞的工作端,空气从特殊衬套和火花塞之间的间隙进入火焰的内部体积 管只在特殊衬套工作端的一侧,面向发动机涡轮,垂直于火花塞位置区域中的燃料-空气混合物运动。效果:公开的飞机燃气涡轮发动机燃烧室的点火方法不允许 不仅扩大了燃烧室的点火范围,从而提高了飞机燃气涡轮发动机启动的可靠性,而且还减轻了点火系统的重量和整体尺寸,增加了点火装置的寿命,降低了运行中的物流成本。1 cl,5 dwg | FIELD: aviation.SUBSTANCE: method of ignition of combustion chambers of aircraft engines consists in that air from compressor is supplied to combustion chamber, air is supplied from secondary circuit of combustion chamber into gap formed between ignition plug and special bushing installed between external housing of combustion chamber and housing of flame tube, air flow after its supply into gap between special bushing and ignition plug housing is simultaneously additionally passed through inner volume of ignition plug, in which ceramic insulator is installed, working end of which forms surface of spark gap on working end of ignition plug, this air flow from this inner cavity of ignition plug housing is brought into gap between housing of ignition plug and special bushing in zone of inner surface of working end face of special bushing, air from gap between special bushing and ignition plug is supplied into inner volume of flame tube parallel to plug axis through working end of special bushing, creating an electric discharge at the working end of the spark plug, feeding fuel sprayed by the injector onto the working end of the plug, air from the gap between the special bushing and the ignition plug is fed into the inner volume of the flame tube only on one side of the working end of the special bushing, facing the engine turbine, perpendicular to the fuel-air mixture movement in the ignition plug location area.EFFECT: disclosed method of ignition of combustion chamber of aircraft gas turbine engines allows not only to expand the ignition of combustion chambers range and thereby to improve reliability of aircraft gas turbine engines start, but also reduce weight and overall dimensions of ignition systems, increase life of ignition devices, reduce logistics costs in operation.1 cl, 5 dwg | - | 1 | 3 | 3 | 3 | 1 | 3 | - | 3 | 1 | 授权发明 | 1 | 0 | 俄罗斯 | AKTSIONERNOE OBSHCHESTVO UFIMSKOE NAUCHNO PROIZVODSTVENNOE PREDPRIJATIE MOLNIJA | - | F02C7/266 | F02C7/266 | -
382 | CN111475926A | 实质审查 ¦ 权利转移 | 哈尔滨工业大学 ¦ 中国商用飞机有限责任公司 ¦ 中国商用飞机有限责任公司民用飞机试飞中心 | 2020-03-18 | 2020-07-31 | 0 | 2 | 6 | 7 | 一种基于嵌入式CPU与FPGA的异构计算结构的飞机模拟电负载控制系统 | Aircraft simulation electric load control system based on heterogeneous computing structure of embedded CPU and FPGA | 本发明是一种基于嵌入式CPU与FPGA的异构计算结构的飞机模拟电负载控制系统。基于嵌入式CPU与可重构的FPGA架构的控制器，根据需求配置了不同I/O功能模块，搭建飞机模拟点负载功率计算与调节系统平台，提升系统性能并简化了嵌入式控制和监测系统的设计。本发明对软、硬件分别实现的功能进行合理划分，充分利用了FPGA可完全重配置与提供硬件定时的快速性与稳定性，实现数据采集与控制逻辑；也充分利用了嵌入式CPU能够完成复杂算法计算优势实现了差值匹配算法与良好的交互界面。 | The invention relates to an aircraft simulation electric load control system based on a heterogeneous computing structure of an embedded CPU and an FPGA. Based on a controller of an embedded CPU and reconfigurable FPGA architecture, different I/O function modules are configured according to requirements, an airplane simulation point load power calculation and adjustment system platform is built, the system performance is improved, and the design of an embedded control and monitoring system is simplified. Functions respectively realized by software and hardware are reasonably divided, and dataacquisition and control logic are realized by fully utilizing the rapidity and stability of complete reconfiguration and hardware timing of the FPGA; and the advantage that the embedded CPU can complete complex algorithm calculation is fully utilized to realize a difference matching algorithm and a good interaction interface. | - | 1 | 2 | 2 | 2 | 1 | 2 | 2020-10-20 ¦ TRANSFER OF PATENT APPLICATION RIGHT ¦ CN ¦ 2020-08-25 ¦ ENTRY INTO FORCE OF REQUEST FOR SUBSTANTIVE EXAMINATION ¦ CN ¦ 2020-07-31 ¦ PUBLICATION ¦ CN | 2 | 1 | 发明申请 | 3 | 0 | 中国 | 哈尔滨工业大学 | - | G06F30/20 ¦ G06F30/15 | G06F30/20 | -
1195 | RU2733641C1 | 授权 ¦ 权利转移 | FEDERALNOE GOSUDARSTVENNOE UNITARNOE PREDPRIJATIE TSENTRALNYJ INSTITUT AVIATSIONNOGO MOTOROSTROENIJA IMENI P I BARANOVA | 2020-03-24 | 2020-10-05 | 1 | 0 | 5 | 1 | 飞机燃气轮机发电厂 | Aircraft gas turbine power plant | 领域:发动机制造。物质:本发明涉及飞机发动机构造,特别是涉及飞机的小型燃气涡轮发动机。 飞机燃气轮机动力装置,包括位于机壳进气道内、带有内壳的空心中央整流罩、带有出气孔和防冰装置的空心立柱、带有低压腔的多级压气机、输出轴上装有转子叶轮的涡轮发动机 ,以及带有冷却室和冷却空气供应通道的转子上方装置,带有连接到动力装置控制系统的切换机构的行星减速器,以及布置在中央整流罩内并制成定子固定在外壳上的可逆电机形式的起动发电机, 转子通过行星齿轮箱与发动机输出轴相连,冷却腔内设有冷却空气出口通道,冷却腔内装有主控开关,管路与多级压气机低压腔相通。 防冰装置在外壳与中央整流罩之间形成气腔,与立柱内腔相通,并连接到主控开关的第一输出端,​​通过进口与冷却空气排放通道互连。 可逆电机的冷却腔,并通过驱动器连接到电厂控制系统。 进风通道装有与空心柱出气口相通的集气器。 在上转子装置冷却室的冷却空气供应通道中,安装了附加控制开关,其中一个输入连接到主控制开关的第二个输出,另一个输入通过附加安装的止回阀 - 收集器 出口。 附加控制开关的驱动器连接到发电厂的控制系统。效果:本发明的技术结果是增加燃气轮机发电厂在飞机飞行巡航模式下的效率,以及发电厂在最大强制模式下运行的可靠性 涡轮发动机 operation.1 cl, 3 dwg | FIELD: engine building.SUBSTANCE: invention relates to aircraft engine construction, in particular to small-sized gas turbine engines of aircraft. Gas-turbine power plant of aircraft comprises located in housing air intake channel, having hollow central fairing with inner shell, hollow posts with outlet holes and anti-icing device, multistage compressor with low-pressure cavity, turboengine with rotor impellers installed on output shaft, and above-rotor device with cooling chamber and cooling air supply channel, planetary reduction gear with switching mechanism connected to power plant control system, and starter-generator arranged inside central fairing and made in form of reversible electric machine with stator fixed on housing, rotor connected via planetary gearbox to engine output shaft, and cooling cavity with cooling air outlet channel, in which main controlled switch is installed, and pipeline communicated with low-pressure cavity of multi-stage compressor. Anti-icing device is made in form of air cavity formed between shell and central fairing, communicated with internal cavities of posts and connected to the first output of the main controlled switch, which is interconnected by the inlet with the cooling air discharge channel from the cooling cavity of the reversible electrical machine and connected to the power plant control system by the drive. Air intake channel is equipped with air collector communicated with hollow posts outlets. In cooling air supply channel to cooling chamber of above-rotor device additional controlled switch is installed, to one of the inputs of which the second output of the main controlled switch is connected, and to the other input through the additionally installed check valve – collector outlet. Drive of the additional controlled switch is connected to the control system of the power plant.EFFECT: technical result of invention is increase of gas turbine power plant efficiency on cruise modes of aircraft flight, as well as reliability of power plant operation at maximum forced modes of turbo-engine operation.1 cl, 3 dwg | - | 1 | 0 | 0 | 0 | 1 | 0 | 2021-08-04 ¦ OFFICIAL REGISTRATION OF THE TRANSFER OF THE EXCLUSIVE RIGHT WITHOUT CONTRACT FOR INVENTIONS ¦ RU | 0 | 1 | 授权发明 | 1 | 0 | 俄罗斯 | FEDERALNOE GOSUDARSTVENNOE UNITARNOE PREDPRIJATIE TSENTRALNYJ INSTITUT AVIATSIONNOGO MOTOROSTROENIJA IMENI P I BARANOVA | - | F01D25/08 | F01D25/08 | -
89 | FR3108654A1 | 授权 | 斯奈克玛公司 | 2020-03-25 | 2021-10-01 | 0 | 0 | 7 | 3 | 配备电机的飞机涡轮机 | AIRCRAFT turbomachine EQUIPPED WITH AN ELECTRIC MACHINE | 本发明涉及一种航空涡轮发动机(10),包括气体发生器(12)和风扇(14),风扇(14)布置在气体发生器(12)的上游并且构造成产生一部分流入的气体入口流(F )气体发生器的流以形成主流(36),涡轮机(10)包括电机,该电机同轴地安装在风扇(14)的下游并且包括被定子(62b)包围的转子(62a)由环形护罩(64)承载,该护罩(64)被气体发生器(12)的外壳(40)包围,该外壳与该护罩(64)界定所述主流流动流(36)的一部分,静止叶片(42、68)用于矫直在该流中延伸的该主流(36)。 根据本发明,所述护罩(64)和/或所述叶片(42、68)包括构造成在主流(36)中产生扰动的元件。 摘要图:图5 | The invention relates to an aircraft turbine engine (10), comprising a gas generator (12) and a fan (14) arranged upstream of the gas generator (12) and configured to generate a gas inlet flow (F ) part of which flows in a stream of the gas generator to form a primary flow (36), the turbomachine (10) comprising an electric machine which is mounted coaxially downstream of the fan (14) and which comprises a rotor ( 62a) surrounded by a stator (62b) carried by an annular shroud (64), this shroud (64) being surrounded by a casing (40) of the gas generator (12) which delimits with this shroud (64) a section of said primary stream flow stream (36), stationary vanes (42, 68) for straightening this primary stream (36) extending in this stream. According to the invention, said shroud (64) and/or said blades (42, 68) comprise elements configured to generate disturbances in the primary flow (36). Figure for the abstract: Figure 5 | - | 5 | 1 | 0 | 0 | 5 | 1 | 2024-02-20 ¦ +FEE PAYMENT ¦ FR ¦ 2023-02-22 ¦ +FEE PAYMENT ¦ FR ¦ 2022-02-21 ¦ +FEE PAYMENT ¦ FR ¦ 2021-10-01 ¦ PUBLICATION OF THE PRELIMINARY SEARCH REPORT ¦ FR ¦ 2021-02-19 ¦ +FEE PAYMENT ¦ FR | 1 | 5 | 发明申请 | 1 | 0 | 法国 | 斯奈克玛公司 | - | F01D15/10 ¦ F02C7/32 ¦ F02K3/06 ¦ F02K5/00 ¦ H02K7/18 ¦ H02K9/22 | F01D15/10 | -
90 | FR3108654B1 | 授权 | 斯奈克玛公司 | 2020-03-25 | 2022-03-04 | 0 | 0 | 0 | 3 | 配备电机的飞机涡轮机 | AIRCRAFT turbomachine EQUIPPED WITH AN ELECTRIC MACHINE | 本发明涉及一种航空涡轮发动机(10),包括气体发生器(12)和风扇(14),风扇(14)布置在气体发生器(12)的上游并且构造成产生一部分流入的气体入口流(F )气体发生器的流以形成主流(36),涡轮机(10)包括电机,该电机同轴地安装在风扇(14)的下游并且包括被定子(62b)包围的转子(62a)由环形护罩(64)承载,该护罩(64)被气体发生器(12)的外壳(40)包围,该外壳与该护罩(64)界定所述主流流动流(36)的一部分,静止叶片(42、68)用于矫直在该流中延伸的该主流(36)。 根据本发明,所述护罩(64)和/或所述叶片(42、68)包括构造成在主流(36)中产生扰动的元件。 摘要图:图5 | The invention relates to an aircraft turbine engine (10), comprising a gas generator (12) and a fan (14) arranged upstream of the gas generator (12) and configured to generate a gas inlet flow (F ) part of which flows in a stream of the gas generator to form a primary flow (36), the turbomachine (10) comprising an electric machine which is mounted coaxially downstream of the fan (14) and which comprises a rotor ( 62a) surrounded by a stator (62b) carried by an annular shroud (64), this shroud (64) being surrounded by a casing (40) of the gas generator (12) which delimits with this shroud (64) a section of said primary stream flow stream (36), stationary vanes (42, 68) for straightening this primary stream (36) extending in this stream. According to the invention, said shroud (64) and/or said blades (42, 68) comprise elements configured to generate disturbances in the primary flow (36). Figure for the abstract: Figure 5 | - | 5 | 1 | 0 | 0 | 5 | 1 | 2024-02-20 ¦ +FEE PAYMENT ¦ FR ¦ 2023-02-22 ¦ +FEE PAYMENT ¦ FR ¦ 2022-02-21 ¦ +FEE PAYMENT ¦ FR ¦ 2021-10-01 ¦ PUBLICATION OF THE PRELIMINARY SEARCH REPORT ¦ FR ¦ 2021-02-19 ¦ +FEE PAYMENT ¦ FR | 1 | 5 | 授权发明 | 1 | 0 | 法国 | 斯奈克玛公司 | - | F01D15/10 ¦ F02C7/32 ¦ F02K3/06 ¦ F02K5/00 ¦ H02K7/18 ¦ H02K9/22 | F01D15/10 | -
578 | CN212047888U | 未缴年费 | 合肥路波机器人科技有限公司 | 2020-03-25 | 2020-12-01 | 0 | 0 | 0 | 1 | 一种用于拍照的系留飞行器 | Mooring aircraft for photographing | 本实用新型提供一种用于拍照的系留飞行器，涉及系留飞行器领域，包括飞行器本体和摄像机。本实用新型中，通过将摄像机的两端分别铰接设置有固定块，且在固定块的侧壁开设有插槽，航空拍摄前，通过转动螺纹杆带动螺母在螺纹杆上移动，通过将插杆的插头伸入插槽中，从而便于对摄像机进行安装，当航空拍摄结束后，通过转动螺纹杆，带动螺母移动，将插杆的插头移出插槽中，即可便于快速对其进行拆卸，此装置结构简单，操作方便，便于快速的对摄像机进行安装拆卸，通过在背板上设置一个电动推杆，当在航拍过程中，可以用个调节电动推杆来对摄像机的拍摄角度进行调节。 | The utility model provides a mooring aircraft for photographing, which relates to the field of mooring aircrafts and comprises an aircraft body and a camera. According to the utility model, the structure is simple, fixing blocks are hinged to the two ends of a camera respectively; an inserting groove is formed in the side wall of the fixing block; pre-aerial photographing, the nut is driven to move on the threaded rod by rotating the threaded rod; the plug of the inserting rod extends into the inserting groove; therefore, the camera is convenient to install; aviation shooting end, rotation ofthreaded rod, driving nut to move, the device is simple in structure and convenient to operate, the camera can be conveniently and rapidly mounted and dismounted, the electric push rod is arranged onthe back plate, and in the aerial photography process, the shooting angle of the camera can be adjusted by adjusting the electric push rod. | - | 1 | 0 | 0 | 0 | 1 | 0 | 2023-03-10 ¦ -TERMINATION OF PATENT RIGHT DUE TO NON-PAYMENT OF ANNUAL FEE ¦ CN ¦ 2020-12-01 ¦ +PATENT GRANT ¦ CN | 0 | 1 | 实用新型 | 1 | 0 | 中国 | 合肥路波机器人科技有限公司 | - | B64C39/02 ¦ B64D47/08 | B64C39/02 | -
81 | RU199016U1 | 未缴年费 | ПРОКОПЕНКО ЕВГЕНИЙ АЛЕКСЕЕВИЧ ¦ ХЛЕБНИКОВ СЕРГЕЙ ГЕРМАНОВИЧ ¦ ПИРУХИН ВИТАЛИЙ АЛЕКСАНДРОВИЧ ¦ ПИЛИПЕНКО ЛЮДМИЛА ВИКТОРОВНА | 2020-03-31 | 2020-08-07 | 1 | 0 | 4 | 4 | 带有减阻装置的厚翼型亚音速飞机 | subsonic aircraft having a thick airfoil with a drag reduction device | 本实用新型涉及空气动力学领域的技术手段,特别是一种降低亚音速飞行器(LA)阻力的装置。 具有减阻装置的厚翼型的亚音速飞机,该装置以内部半开放系统的形式制成,来自边界层的气流沿着飞机表面进入位于该区域的椭圆形空腔的外部循环与飞机表面的流动分离。 在椭圆形腔内,通过在飞机内部放置一个空气通道来组织气流循环的受控过程,该通道以管道的形式制成,一端有一个用于从腔内吸入空气的混流器,另一端 -用于将空气吹入空腔的混淆器。 为了组织从空腔中吸入空气的受控过程,轴流风扇位于混流器之间的管道中,由电动机的驱动轴驱动。 本实用新型提供的技术成果是创造条件,可以增加飞行器的承载能力,并确保飞行器在飞行的各个阶段,包括在高风载荷条件下的控制稳定性。 1 生病。 | The utility model relates to technical means in the field of aerodynamics, in particular to devices designed to reduce the drag force of aircraft (LA) moving at subsonic speeds. A subsonic aircraft having a thick airfoil with a drag reduction device, which is made in the form of an internal semi-open system of external circulation of the air flow coming from the boundary layer along the aircraft surface into an elliptical cavity located in the area of ​​flow separation from the aircraft surface. Inside the elliptical cavity, a controlled process of air flow circulation is organized by placing an air channel inside the aircraft, made in the form of a pipeline, having at one end a confuser for sucking air from the cavity, and at the other end - a confuser for blowing air into the cavity. To organize a controlled process of suction-blowing air from the cavity, an axial fan is located in the pipeline between the confusers, driven by the drive shaft of the electric motor. The technical result provided by the utility model is to create conditions that make it possible to increase the carrying capacity of the aircraft and ensure the stability of control at various stages of the flight of the aircraft, including under conditions of high wind loads. 1 ill. | - | 1 | 0 | 0 | 0 | 1 | 0 | 2021-12-10 ¦ -UTILITY MODEL HAS BECOME INVALID (NON-PAYMENT OF FEES) ¦ RU | 0 | 1 | 实用新型 | 4 | 0 | 俄罗斯 | ПРОКОПЕНКО ЕВГЕНИЙ АЛЕКСЕЕВИЧ ¦ ХЛЕБНИКОВ СЕРГЕЙ ГЕРМАНОВИЧ ¦ ПИРУХИН ВИТАЛИЙ АЛЕКСАНДРОВИЧ ¦ ПИЛИПЕНКО ЛЮДМИЛА ВИКТОРОВНА | - | B64C21/00 | B64C21/00 | -
496 | CN211654098U | 授权 | 烟台宏远氧业股份有限公司 | 2020-04-02 | 2020-10-09 | 0 | 0 | 0 | 4 | 民用航空器的模拟迅速减压装置 | Simulated rapid decompression device of civil aircraft | 本实用新型涉及一种民用航空器的模拟迅速减压装置，其特征在于，包括模拟窗口、配套安装于模拟窗口上的可变调节装置、以及配置于舱外且与模拟窗口相连通的负压抽气系统；所述可变调节装置包括与所述模拟窗口相适配的模板，以及用以将所述模板可拆卸安装于所述模拟窗口上的锁紧件；所述负压抽气系统包括负压罐、负压管路、电控闸阀和负压罩，所述负压罐带有真空泵，所述负压管路一端与负压罐相连，另一端与负压罩相连，所述负压罩罩设于模拟窗口的外部，负压管路上配备有电控闸阀。本实用新型实现了模拟飞行器失密、失压状态过程的可调节、可控制。为飞机驾驶员、乘务人员的适应性训练和应急处置演练提供了模拟平台和设备保障。 | The utility model relates to a simulated rapid pressure reducing device of a civil aircraft, which is characterized by comprising a simulation window, a variable adjusting device mounted on the simulation window in a matched manner, and a negative pressure pumping system arranged outside a cabin and communicated with the simulation window, the variable adjusting device comprises a template matchedwith the simulation window and a locking piece used for detachably installing the template on the simulation window. The negative pressure air exhaust system comprises a negative pressure tank, a negative pressure pipeline, an electric control gate valve and a negative pressure cover, the negative pressure tank is provided with a vacuum pump, one end of the negative pressure pipeline is connectedwith the negative pressure tank, the other end of the negative pressure pipeline is connected with the negative pressure cover, the negative pressure cover covers the simulation window, and the negative pressure pipeline is provided with the electric control gate valve. According to the utility model, the process of simulating the secret-losing and voltage-losing states of the aircraft is adjustable and controllable. And a simulation platform and equipment guarantee are provided for adaptive training and emergency disposal drilling of aircraft drivers and crew members. | - | 1 | 0 | 0 | 0 | 1 | 0 | 2020-10-09 ¦ +PATENT GRANT ¦ CN | 0 | 1 | 实用新型 | 1 | 0 | 中国 | 烟台宏远氧业股份有限公司 | - | G09B25/00 | G09B25/00 | -
505 | CN211653967U | 授权 ¦ 一案双申 | 烟台宏远氧业股份有限公司 | 2020-04-02 | 2020-10-09 | 0 | 2 | 0 | 4 | 民用航空器模拟迅速减压舱 | A civil aircraft simulates rapid decompression chamber | 本实用新型涉及一种民用航空器模拟迅速减压舱，其特征在于，包括模拟窗口、配套安装于模拟窗口上的可变调节装置、以及配置于舱外且与模拟窗口相连通的负压抽气系统；所述可变调节装置包括与所述模拟窗口相适配的模板，以及用以将所述模板可拆卸安装于所述模拟窗口上的锁紧件；所述负压抽气系统包括负压罐、负压管路、电控闸阀和负压罩，所述负压罐带有真空泵，所述负压管路一端与负压罐相连，另一端与负压罩相连，所述负压罩设于模拟窗口的外部，负压管路上配备有电控闸阀。本实用新型实现了模拟飞行器失密、失压状态过程的可调节、可控制。为飞机驾驶员、乘务人员的适应性训练和应急处置演练提供了模拟平台和设备保障。 | The utility model relates to a civil aircraft simulation rapid decompression cabin, which is characterized by comprising a simulation window, a variable adjusting device arranged on the simulation window in a matching way, and a negative pressure air exhaust system arranged outside the cabin and communicated with the simulation window, the variable adjusting device comprises a template matched with the simulation window and a locking piece used for detachably installing the template on the simulation window. The negative pressure air exhaust system comprises a negative pressure tank, a negative pressure pipeline, an electric control gate valve and a negative pressure cover, the negative pressure tank is provided with a vacuum pump, one end of the negative pressure pipeline is connected with the negative pressure tank, the other end of the negative pressure pipeline is connected with the negative pressure cover, the negative pressure cover is arranged outside the simulation window, andthe negative pressure pipeline is provided with the electric control gate valve. According to the utility model, the process of simulating the secret-losing and voltage-losing states of the aircraft is adjustable and controllable. And a simulation platform and equipment guarantee are provided for adaptive training and emergency disposal drilling of aircraft drivers and crew members. | - | 1 | 2 | 2 | 2 | 1 | 2 | 2020-10-09 ¦ +PATENT GRANT ¦ CN | 5 | 2 | 实用新型 | 1 | 0 | 中国 | 烟台宏远氧业股份有限公司 | - | G09B9/08 ¦ G09B9/00 | G09B9/08 | -
532 | CN212161019U | 授权 | 烟台宏远氧业股份有限公司 | 2020-04-02 | 2020-12-15 | 0 | 0 | 0 | 4 | 民用航空器的模拟失密可变调节装置 | Simulated misplacement variable adjusting device of civil aircraft | 本实用新型涉及一种民用航空器的模拟失密可变调节装置，其特征在于，包括模拟窗口、配套安装于模拟窗口上的可变调节装置、以及配置于舱外且与模拟窗口相连通的负压抽气系统；所述可变调节装置包括与所述模拟窗口相适配的模板，以及用以将所述模板可拆卸安装于所述模拟窗口上的锁紧件；所述负压抽气系统包括负压罐、负压管路、电控闸阀和负压罩，所述负压罐带有真空泵，所述负压管路一端与负压罐相连，另一端与负压罩相连，所述负压罩设于模拟窗口的外部，负压管路上配备有电控闸阀。本实用新型实现了模拟飞行器失密、失压状态过程的可调节、可控制。为飞机驾驶员、乘务人员的适应性训练和应急处置演练提供了模拟平台和设备保障。 | The utility model relates to a simulated miss-secret variable adjusting device of a civil aircraft, which is characterized by comprising a simulated window, a variable adjusting device arranged on thesimulated window in a matching way, and a negative pressure air exhaust system arranged outside a cabin and communicated with the simulated window, the variable adjusting device comprises a templatematched with the simulation window and a locking piece used for detachably installing the template on the simulation window. The negative-pressure air exhaust system comprises a negative-pressure tank, a negative-pressure pipeline, an electric control gate valve and a negative-pressure cover, the negative-pressure tank is provided with a vacuum pump, one end of the negative-pressure pipeline is connected with the negative-pressure tank, the other end of the negative-pressure pipeline is connected with the negative-pressure cover, the negative-pressure cover is arranged outside the simulation window, and the electric control gate valve is arranged on the negative-pressure pipeline. According to the utility model, the adjustability and controllability of the process of simulating the secret-losing and voltage-losing states of the aircraft are realized. And a simulation platform and equipment guarantee is provided for the adaptive training and emergency treatment drill of aircraft driversand crew members. | - | 1 | 0 | 0 | 0 | 1 | 0 | 2020-12-15 ¦ +PATENT GRANT ¦ CN | 0 | 1 | 实用新型 | 1 | 0 | 中国 | 烟台宏远氧业股份有限公司 | - | G09B9/08 ¦ G09B9/00 | G09B9/08 | -
1717 | CN111210695A | 实质审查 ¦ 一案双申 | 烟台宏远氧业股份有限公司 | 2020-04-02 | 2020-05-29 | 0 | 3 | 0 | 4 | 民用航空器模拟迅速减压舱 | Simulation rapid decompression chamber for civil aircraft | 本发明涉及一种民用航空器模拟迅速减压舱，其特征在于，包括模拟窗口、配套安装于模拟窗口上的可变调节装置、以及配置于舱外且与模拟窗口相连通的负压抽气系统；所述可变调节装置包括与所述模拟窗口相适配的模板，以及用以将所述模板可拆卸安装于所述模拟窗口上的锁紧件；所述负压抽气系统包括负压罐、负压管路、电控闸阀和负压罩，所述负压罐带有真空泵，所述负压管路一端与负压罐相连，另一端与负压罩相连，所述负压罩设于模拟窗口的外部，负压管路上配备有电控闸阀。本发明实现了模拟飞行器失密、失压状态过程的可调节、可控制。为飞机驾驶员、乘务人员的适应性训练和应急处置演练提供了模拟平台和设备保障。 | The invention relates to a simulation rapid decompression cabin for a civil aircraft. The cabin comprises a simulation window, a variable adjusting device installed on the simulation window in a matched mode, and a negative pressure air exhaust system arranged outside the cabin and communicated with the simulation window. The variable adjusting device comprises a template matching the simulation window and a locking piece for detachably installing the template on the simulation window. The negative pressure air exhaust system comprises a negative pressure tank, a negative pressure pipeline, anelectric control gate valve and a negative pressure cover, the negative pressure tank is provided with a vacuum pump, one end of the negative pressure pipeline is connected with the negative pressuretank, the other end of the negative pressure pipeline is connected with the negative pressure cover, the negative pressure cover is arranged outside the simulation window, and the negative pressure pipeline is provided with the electric control gate valve. According to the invention, the process of simulating the leakage and voltage-losing states of the aircraft is adjustable and controllable. And a simulation platform and equipment guarantee are provided for adaptive training and emergency disposal drilling of aircraft drivers and crew members. | - | 1 | 3 | 3 | 3 | 1 | 3 | 2020-06-23 ¦ ENTRY INTO FORCE OF REQUEST FOR SUBSTANTIVE EXAMINATION ¦ CN ¦ 2020-05-29 ¦ PUBLICATION ¦ CN | 5 | 2 | 发明申请 | 1 | 0 | 中国 | 烟台宏远氧业股份有限公司 | - | G09B9/08 ¦ G09B9/00 | G09B9/08 | -
955 | IT202200031163T2 | 授权 | 赛峰着陆系统 | 2020-04-09 | 2022-03-23 | 0 | 0 | 0 | - | 一种电动制动系统的控制方法和一种用于航空汽车的电动制动系统。 | METHOD OF CONTROL OF AN ELECTRIC BRAKING SYSTEM AND OF AN ELECTRIC BRAKING SYSTEM FOR AERO-MOBILE. | 一种用于控制飞行器(100)的电制动系统的方法包括能够向摩擦构件(52)施加制动力的多个机电致动器(53)。 每个机电致动器(53)包括配备有一个或多个绕组的电动机。 制动系统还包括至少一个功率模块(63),配置为向每个电动机绕组发送相电流(IPH)和至少一个控制模块(61),配置为响应于制动设定点(11)控制,由功率模块发送根据要施加的制动力而确定的设定点相电流。 该方法还包括改变传输到电动机的每个绕组的相电流,以便使所述相电流围绕设定点相电流振荡。 | A method for controlling an electric braking system for an aircraft (100) comprises a plurality of electromechanical actuators (53) capable of applying a braking force to friction members (52). Each electromechanical actuator (53) comprises an electric motor equipped with one or more windings. The braking system further comprises at least one power module (63) configured to send to each electric motor winding a phase current (IPH) and at least one control module (61) configured to control, in response to a braking setpoint (11), the sending by the power module of a setpoint phase current determined as a function of the braking force to be applied. The method further comprises varying the phase current transmitted to each winding of the electric motor so as to cause said phase current to oscillate around the setpoint phase current. | - | 9 | 0 | 0 | 0 | 9 | 0 | - | 0 | 9 | 授权发明 | 1 | 0 | 意大利 | 赛峰着陆系统 | - | - | - | -
1336 | CN212267861U | 授权 ¦ 一案双申 | 高洪江 | 2020-04-14 | 2021-01-01 | 0 | 2 | 0 | 2 | 电驱动动力伞动力装置和电驱动动力伞 | Electric driving power parachute power device and electric driving power parachute | 本实用新型属于航空运动器材技术领域，具体而言，本实用新型涉及一种电驱动动力伞动力装置和电驱动动力伞。所述电驱动动力伞动力装置包括机体、动力电池系统、推进器系统和控制手柄；所述机体包括中心盘、支臂和护框；所述中心盘与所述支臂相连，所述支臂与所述护框相连；所述支臂沿所述机体径向的截面为气动翼型；所述动力电池系统和所述推进器系统安装在所述中心盘上，所述动力电池系统与所述推进器系统相连，所述推进器系统与所述控制手柄相连。所述电驱动动力伞包括电驱动动力伞动力装置和伞体、伞绳。本实用新型与内燃机动力伞相比具有噪音小、振动小、污染小和便于操控的特点。 | The utility model belongs to the technical field of aviation sports equipment, and particularly relates to an electric driving power umbrella power device and an electric driving power umbrella. The electrically-driven power parachute power device comprises a machine body, a power battery system, a propeller system and a control handle. Wherein the machine body comprises a central disc, a supportarm and a protection frame; the central disc is connected with the support arm; the support arm is connected with the protection frame; the section, in the radial direction of the aircraft body, of the supporting arm is in a pneumatic wing shape. Wherein the power battery system and the propeller system are installed on the central disc, the power battery system is connected with the propeller system, and the propeller system is connected with the control handle. The electric drive power umbrella comprises an electric drive power umbrella power device, an umbrella body and an umbrella rope. Compared with an internal combustion engine power parachute, the internal combustion engine power parachute has the advantages of being low in noise, vibration and pollution and convenient to control. | - | 1 | 2 | 2 | 2 | 1 | 2 | 2021-01-01 ¦ +PATENT GRANT ¦ CN | 2 | 2 | 实用新型 | 1 | 0 | 中国 | 高洪江 | - | B64D17/00 ¦ B64C11/00 ¦ B64D27/24 ¦ H02J7/35 ¦ H02P6/08 | B64D17/00 | -
1454 | FR3109485A1 | 授权 | 赛峰集团 | 2020-04-15 | 2021-10-22 | 3 | 0 | 7 | 3 | 飞机推进通道 | aircraft propulsion channel | 用于飞行器(1)的推进通道(2、19)包括:至少一个第一异步旋转电机(4),具有双电源的多相,旨在机械耦合到涡轮机(3),至少一个第二旋转电机电机(5)多相电耦合到第一异步旋转电机,以及控制和存储模块(6),被配置为控制第一多相异步旋转电机,所述模块一方面连接到第一旋转电机双-向所述至少第二多相旋转电机提供多相异步电动机,另一方面,所述至少第二多相旋转电机包括具有永磁体的多相同步旋转电机(9)。 参考:图1 | The propulsion channel (2, 19) for an aircraft (1) comprises: at least one first asynchronous rotating electric machine (4) polyphase with dual power supply intended to be mechanically coupled to a turbomachine (3), at least one second rotating electric machine (5) polyphase electrically coupled to the first asynchronous rotating electrical machine, and a control and storage module (6) configured to control the first polyphase asynchronous rotating electrical machine, said module being connected on the one hand to the first rotating electrical machine dual-supply polyphase asynchronous motor and, on the other hand, to said at least second polyphase rotary electric machine, said at least second polyphase rotary electric machine comprising a polyphase synchronous rotary electric machine (9) with permanent magnet. Reference: figure 1 | - | 4 | 0 | 0 | 0 | 4 | 0 | 2023-03-21 ¦ +FEE PAYMENT ¦ FR ¦ 2022-03-23 ¦ +FEE PAYMENT ¦ FR ¦ 2021-10-22 ¦ PUBLICATION OF THE PRELIMINARY SEARCH REPORT ¦ FR ¦ 2021-03-23 ¦ +FEE PAYMENT ¦ FR | 0 | 4 | 发明申请 | 1 | 0 | 法国 | 赛峰集团 | - | H02P9/10 ¦ B60L50/61 ¦ B64D27/24 ¦ H02J7/14 ¦ H02P1/54 ¦ H02P5/74 | H02P9/10 | -
1455 | FR3109485B1 | 授权 | 赛峰集团 | 2020-04-15 | 2023-05-19 | 0 | 0 | 0 | 3 | 飞机推进通道 | aircraft propulsion channel | 用于飞机 (1) 的推进通道 (2、19) 包括:至少一个第一异步旋转电机 (4) 多相双电源,旨在机械耦合到涡轮机 (3),至少一个第二旋转电机电机(5)多相电耦合到第一异步旋转电机,以及控制和存储模块(6)配置成控制第一多相异步旋转电机,所述模块一方面连接到第一旋转电机双-供应多相异步电动机,并且另一方面供应给所述至少第二多相旋转电机,所述至少第二多相旋转电机包括具有永磁体的多相同步旋转电机(9)。 参考:图1 | The propulsion channel (2, 19) for an aircraft (1) comprises: at least one first asynchronous rotating electric machine (4) polyphase with dual power supply intended to be mechanically coupled to a turbomachine (3), at least one second rotating electric machine (5) polyphase electrically coupled to the first asynchronous rotating electrical machine, and a control and storage module (6) configured to control the first polyphase asynchronous rotating electrical machine, said module being connected on the one hand to the first rotating electrical machine dual-supply polyphase asynchronous motor and, on the other hand, to said at least second polyphase rotary electric machine, said at least second polyphase rotary electric machine comprising a polyphase synchronous rotary electric machine (9) with permanent magnet. Reference: figure 1 | - | 4 | 0 | 0 | 0 | 4 | 0 | 2023-03-21 ¦ +FEE PAYMENT ¦ FR ¦ 2022-03-23 ¦ +FEE PAYMENT ¦ FR ¦ 2021-10-22 ¦ PUBLICATION OF THE PRELIMINARY SEARCH REPORT ¦ FR ¦ 2021-03-23 ¦ +FEE PAYMENT ¦ FR | 0 | 4 | 授权发明 | 1 | 0 | 法国 | 赛峰集团 | - | H02P9/10 ¦ B60L50/61 ¦ B64D27/24 ¦ H02J7/14 ¦ H02P1/54 ¦ H02P5/74 | H02P9/10 | -
14 | ID2020PID02266A | 授权 | 艾姆索创新私人有限公司 | 2020-04-16 | 2020-09-10 | 0 | 0 | 0 | 1 | 用于飞机电动垂直起降的电动电动翻转驱动系统 | ELECTRICAL ELECTRICAL FLIP TILLING DRIVE SYSTEM FOR ELECTRICAL VERTICAL Takeoff and Landing ON AIRCRAFT | 垂直起降(VTOL)飞机(10)包括机身和第一和第二前翼(20、22),每个机翼(20、22)具有固定的前缘和后缘控制面(50) ),它通过基本水平的枢轴上的机构枢轴旋转。 飞行器(10)包括第一和第二电动机(60),每个电动机具有转子(70),电动转子(70)通过后缘控制表面(50)上的枢轴机构在每个转子(控制系统(70)具有基本垂直的旋转轴线,并且每个转子(70)具有基本水平的旋转轴线的第二位置,控制系统(90)被配置为选择性地操作第一电动机(60)和第二电流(60)以不同的旋转速度产生旋转力矩以通过控制表面枢轴机构(50)绕枢轴(33)旋转。 | The vertical take-off and landing (VTOL) aircraft (10) includes the fuselage and the first and second front wings (20, 22), each wing (20, 22) having a fixed front edge and a rear edge control surface (50) that rotates via a mechanism pivot on the pivot axis which is essentially horizontal. The aircraft (10) includes a first and second electric motor (60) each having rotors (70), the electric rotors (70) rotating via a pivot mechanism on a rear edge control surface (50) between the first positions where each rotor (70) has a substantially vertical axis of rotation, and the second position where each rotor (70) has a rotation axis that is substantially horizontal, the control system (90) is configured so as to selectively operate the first electric motor (60) and a second electric current (60) at a different rotational speed to produce a rotary moment to rotate through the control surface pivot mechanism (50) about the pivot axis (33). | AU ¦ AU ¦ AU | 1 | 0 | 0 | 0 | 1 | 0 | - | 44 | 55 | 发明申请 | 1 | 0 | 印度尼西亚 | 艾姆索创新私人有限公司 | - | B64C27/52 ¦ B64C29/00 ¦ B64C9/16 | B64C27/52 | -
1005 | CN111483587B | 授权 | 中国商用飞机有限责任公司 ¦ 上海飞机设计研究院有限公司 | 2020-04-16 | 2021-10-29 | 0 | 0 | 9 | 5 | 具备干燥功能的飞机客舱天花板装置 | Aircraft cabin ceiling unit with drying function | 本发明涉及具备干燥功能的飞机客舱天花板装置。所述具备干燥功能的飞机客舱天花板装置包括防水透气膜和冷板，所述冷板安装至飞机客舱天花板内饰层，所述防水透气膜安装成与所述冷板隔开且在它们之间限定冷凝腔。本发明能起到以下有益技术效果：在不使用电能的情况下，就能实现对飞机客舱天花板及其内安装的隔热隔音棉的干燥功能。 | The invention relates to an aircraft cabin ceiling device with a drying function. The aircraft cabin ceiling device with drying function includes a waterproof breathable membrane and a cold plate, the cold plate is installed to the interior layer of the aircraft cabin ceiling, and the waterproof breathable membrane is installed to be separated from the cold plate and between them Define the condensation chamber. The invention can achieve the following beneficial technical effects: without using electric energy, the drying function of the ceiling of the aircraft cabin and the heat and sound insulation cotton installed therein can be realized. | - | 1 | 0 | 0 | 0 | 1 | 0 | 2021-10-29 ¦ +PATENT GRANT ¦ CN ¦ 2020-08-28 ¦ ENTRY INTO FORCE OF REQUEST FOR SUBSTANTIVE EXAMINATION ¦ CN ¦ 2020-08-04 ¦ PUBLICATION ¦ CN | 0 | 1 | 授权发明 | 2 | 0 | 中国 | 中国商用飞机有限责任公司 ¦ 上海飞机设计研究院有限公司 | - | B64C1/40 ¦ B64C1/06 ¦ B64C1/12 | B64C1/40 | -
1194 | CN111483587A | 授权 | 中国商用飞机有限责任公司 ¦ 上海飞机设计研究院有限公司 | 2020-04-16 | 2020-08-04 | 1 | 0 | 14 | 5 | 具备干燥功能的飞机客舱天花板装置 | Aircraft passenger cabin ceiling device with drying function | 本发明涉及具备干燥功能的飞机客舱天花板装置。所述具备干燥功能的飞机客舱天花板装置包括防水透气膜和冷板，所述冷板安装至飞机客舱天花板内饰层，所述防水透气膜安装成与所述冷板隔开且在它们之间限定冷凝腔。本发明能起到以下有益技术效果：在不使用电能的情况下，就能实现对飞机客舱天花板及其内安装的隔热隔音棉的干燥功能。 | The invention relates to an aircraft passenger cabin ceiling device with a drying function. The aircraft passenger cabin ceiling device with the drying function comprises a waterproof breathable filmand a cold plate, the cold plate is installed on an interior trim layer of an aircraft passenger cabin ceiling, the waterproof breathable film is installed to be separated from the cold plate, and a condensation cavity is defined between the waterproof breathable film and the cold plate. The aircraft passenger cabin ceiling device has the following beneficial technical effect that the drying function of the airplane passenger cabin ceiling and the heat and sound insulation cotton installed in the airplane passenger cabin ceiling can be achieved under the condition that electric energy is not used. | - | 1 | 0 | 0 | 0 | 1 | 0 | 2021-10-29 ¦ +PATENT GRANT ¦ CN ¦ 2020-08-28 ¦ ENTRY INTO FORCE OF REQUEST FOR SUBSTANTIVE EXAMINATION ¦ CN ¦ 2020-08-04 ¦ PUBLICATION ¦ CN | 0 | 1 | 发明申请 | 2 | 0 | 中国 | 中国商用飞机有限责任公司 ¦ 上海飞机设计研究院有限公司 | - | B64C1/40 ¦ B64C1/06 ¦ B64C1/12 | B64C1/40 | -
1666 | ID2020PID02277A | 授权 | 艾姆索创新私人有限公司 | 2020-04-16 | 2020-09-10 | 0 | 0 | 0 | 1 | 用于飞机电动垂直起降的电动电动翻转驱动系统 | ELECTRICAL ELECTRICAL FLIP TILLING DRIVE SYSTEM FOR ELECTRICAL VERTICAL Takeoff and Landing ON AIRCRAFT | 垂直起降(VTOL)飞机(10)由机身(24)、第一和第二前翼(20、22)和第一和第二后翼(30、32)组成,每个机翼具有固定的前边缘(25、35)和后边缘控制表面(50)在基本水平的轴线上枢转。 电动转子(60)安装在机翼(20、22、30、32)上,电动转子(60)在后缘控制面(50)上在每个转子(60)具有一个基本上垂直的旋转轴和第二位置,其中每个转子(60)具有基本上水平的旋转轴; 其中至少一个翼(20、22、30、32)具有第一和第二电动转子(60),每个电动转子安装成使得旋转轴线不平行,从而第一和第二电动转子的推力线不同。 | The vertical take-off and landing (VTOL) aircraft (10) consists of a fuselage (24), first and second forward wings (20, 22) and first and second rear wings (30, 32), each wing having a fixed forward edge (25 , 35) and a rear edge control surface (50) pivoted on a substantially horizontal axis. The electric rotors (60) are mounted on the wings (20, 22, 30, 32), the electric rotors (60) are pivoted on the rear edge control surface (50) between the first positions where each rotor (60) has an axis swivel which is essentially vertical, and a second position wherein each rotor (60) has a swivel axle which is essentially horizontal; wherein at least one of the wings (20, 22, 30, 32) has a first and second electric rotor (60) each mounted so that the axes of rotation are not parallel so that the lines of thrust of the first and second electric rotors differ . | AU ¦ AU ¦ AU | 1 | 0 | 0 | 0 | 1 | 0 | - | 44 | 55 | 发明申请 | 1 | 0 | 印度尼西亚 | 艾姆索创新私人有限公司 | - | B64C27/52 ¦ B64C29/00 ¦ B64C9/16 | B64C27/52 | -
1667 | IDP000084315B | 授权 | 艾姆索创新私人有限公司 | 2020-04-16 | 2022-11-28 | 0 | 0 | 0 | 1 | 飞机上的电动垂直倾斜和倾斜机翼驱动系统 | ELECTRICAL VERTICAL TILTING AND TILTING WING DRIVING SYSTEMS ON AIRCRAFT | 一种垂直起降 (VTOL) 飞机 (10) 由机身 (24)、第一和第二前翼 (20, 22) 和第一和第二后翼 (30, 32) 组成,每个机翼具有固定的前导边缘(25、35)和后边缘控制表面(50)围绕基本水平的轴线枢转。 电动旋翼(60)安装在机翼(20、22、30、32)上,电动旋翼(60)在后缘控制面(50)上枢转于第一位置之间,每个旋翼(60)具有旋转轴基本竖直,以及第二位置,其中每个转子60具有基本水平的旋转轴; 其中至少一个机翼(20、22、30、32)具有分别安装的第一和第二电动转子(60),使得旋转轴线不平行,从而第一和第二电动转子的驱动线是不同的。 | A vertical take-off and landing (VTOL) aircraft (10) consists of a fuselage (24), first and second fore wings (20, 22) and first and second rear wings (30, 32), each wing having a fixed leading edge (25 , 35) and the back edge control surface (50) pivoted about a substantially horizontal axis. The electric rotors (60) are mounted on the wings (20, 22, 30, 32), the electric rotors (60) are pivoted on the rear edge control surface (50) between the first positions where each rotor (60) has an axis substantially vertical rotation, and a second position in which each rotor 60 has a substantially horizontal axis of rotation; wherein at least one of the wings (20, 22, 30, 32) has a first and second electric rotor (60) respectively mounted so that the axes of rotation are not parallel so that the driving lines of the first and second electric rotor are different . | AU ¦ AU ¦ AU | 1 | 0 | 0 | 0 | 1 | 0 | - | 44 | 55 | 授权发明 | 1 | 0 | 印度尼西亚 | 艾姆索创新私人有限公司 | - | B64C27/52 ¦ B64C29/00 ¦ B64C9/16 | B64C27/52 | -
986 | TWI734446B | 授权 | 长荣大学 | 2020-04-17 | 2021-07-21 | 0 | 1 | 6 | 1 | 垂直起降定翼机 | vertical take-off and landing aircraft | 一种垂直起降定翼机,是一旋翼机与固定翼飞机的混合体,主要是在垂直起降定翼机的机身及两侧主机翼上配置有以电动马达为动力且分布位置对称的 四个垂直动力旋翼,作为垂直起降的主要功能,再配合该垂直起降定翼机水平推进的螺旋桨推进器与主机翼,构成一垂直起降定翼机,使该垂直起降定翼机 可以在无跑道助航的狭窄空间起飞,并借固定翼的性能,做更长滞空能力、高酬载、强抗风的飞行。 | A vertical take-off and landing fixed-wing aircraft is a mixture of a rotorcraft and a fixed-wing aircraft. It is mainly equipped with electric motors as power and symmetrically distributed on the fuselage and main wings of the vertical take-off and landing fixed-wing aircraft. The four vertical power rotors, as the main function of vertical take-off and landing, cooperate with the propeller propeller and main wing of the vertical take-off and landing plane to form a vertical take-off and landing plane, so that the vertical take-off and landing plane The aircraft can take off in a narrow space without runway navigation aids, and with the performance of fixed wings, it can fly with longer airborne capability, high payload, and strong wind resistance. | - | [6 empty] | - | 1 | 1 | 授权发明 | 1 | 0 | 中国台湾 | 长荣大学 | - | B64C29/02 | B64C29/02 | - | bar: 4 to 6
827 | KR2020210002425U | 公开 | 이정용 | 2020-04-23 | 2021-11-03 | 0 | 0 | 0 | 1 | 用于诸如电动车辆的车辆的电池充电装置和方法 | Battery charging device and method for vehicle | 汽车、电动飞机、电动船、电动潜艇等交通工具的电池在载体袋内形成,整个载体袋形成,使得在载体袋内形成的电池可以被取出和插入出线口把手和插头式安装装置 取出打开汽车、电动飞机、电动船、电动潜艇等交通工具的前部或侧后部 开启实用新型 20-2021-0002425 公共房间 20 -2021-0002425 打开电池插入门,插入电池 它是一个铰链门,有助于将门移动到插入电池的地方 载具的车辆,电动飞机,电动船,电动潜艇等。打开后电池插入门通过嵌板或成型板,取下板可以是斜板形成斜板,将内置电池的载体通过斜板推出,使汽车等交通工具的电池,电动飞机、电动船舶、电动潜艇等。安装位置安装有内置电池的载体,内置电池载体的一侧形成插头插座式电源连接器,汽车、电动飞机、电动船舶、电动潜艇等交通工具的电池安装位置形成出线口。用内置电池固定载体的夹具。 如果要为内置电池的载体充电,请将内置电池的载体从汽车、电动飞机、电动船或电动潜艇等交通工具中取出,带回家,然后插上载体将内置电池插入家中或工作场所的电源插座进行充电,在家中休息或就寝时充电充足后,拔下插头并将装有电池的载体移至汽车等交通工具上, 电动飞机, 电动船, 或电动潜艇, 如上所述。通过连接到电动船和电动船等车辆的电源连接器,用作汽车,电动飞机,电动船和电动潜艇等车辆的电源潜艇。 | The battery of vehicles such as automobiles, electric aircrafts, electric ships, electric submarines, etc. is formed inside the bag of the carrier, and the entire carrier bag formed so that the battery formed inside the carrier bag can be removed and inserted by the handle at the outlet and the plug-type mounting device. Take out and open the front or side rear of vehicles such as automobiles, electric aircrafts, electric ships, electric submarines, etc. Open utility model 20-2021-0002425 For public room 20-2021-0002425 Open the battery insertion door and insert the battery It is a hinged door that helps to move the door to the place where the battery is inserted into the carrier's vehicle, electric aircraft, electric ship, electric submarine, etc. After opening the battery insertion door by embedding or forming a plate, remove the plate that can be an inclined plate to form an inclined plate, and push the carrier with the built-in battery through the inclined plate so that the battery of vehicles such as automobiles, electric aircrafts, electric ships, electric submarines, etc. A carrier with a built-in battery is mounted at the mounting position, and a plug and outlet-type power connector is formed on one side of the carrier with a built-in battery, and an outlet is formed at the battery mounting position of vehicles such as automobiles, electric aircraft, electric ships, and electric submarines. B. It is inserted into a plug-type power connector and connected, and after connection, it is fixed by a fixture that fixes the carrier with a built-in battery. If you want to charge a carrier with a built-in battery, take the carrier with a built-in battery out of a vehicle such as a car, electric aircraft, electric ship, or electric submarine, take it home, and plug the carrier with the built-in battery into an outlet at home or work. is inserted and charged, and when it is sufficiently charged during rest or bedtime at home, pull out the plug and move the carrier containing the battery to a vehicle such as a car, electric aircraft, electric ship, or electric submarine, as described above. It is used as a power source for vehicles such as automobiles, electric aircraft, electric ships and electric submarines by connecting to the power connector of vehicles such as electric ships and electric submarines. | - | 1 | 0 | 0 | 0 | 1 | 0 | - | 0 | 1 | 实用新型 | 1 | 0 | 韩国 | 이정용 | - | B60L53/16 ¦ B60L3/00 ¦ B60L50/60 ¦ B60L53/10 ¦ B60L53/12 ¦ B60L53/18 ¦ B60L53/24 ¦ B60L53/30 ¦ B60L53/38 ¦ B60L53/66 ¦ B60L58/19 | B60L53/16 | -
1440 | UA144396U | - | KHARKIV NAT UNIV OF THE AIR FORCE NAMED AFTER IVAN KOZHEDUB | 2020-04-23 | 2020-09-25 | 0 | 0 | 0 | 13 | 带有接收型异步收集器发动机的客机无齿轮转向系统 | PASSENGER AIRCRAFT GEARLESS STEERING SYSTEM WITH ASYNCHRONOUS COLLECTOR ENGINES OF THE RECEIVING TYPE | 已宣布的具有再生型异步收集器发动机的客机非行进滑行系统。 该系统包括一个操作面板、一个用于电驱动电机的控制单元、电驱动电机、一个由行星齿轮和齿轮机械齿轮组成的电驱动减速器、一个可逆型转换器-整流器,蓄电池。 | The declared system of non-marching taxiing of passenger aircraft with asynchronous collector engines of the regenerative type. The system includes an operator's panel, a control unit for the electric motors of the electric drive, electric motors of the electric drive, a reducer of the electric drive, which consists of planetary and toothed mechanical gears, a converter-rectifier of the reversible type, a storage battery. | - | 1 | 0 | 0 | 0 | 1 | 0 | - | 0 | 1 | 实用新型 | 1 | 0 | 乌克兰 | KHARKIV NAT UNIV OF THE AIR FORCE NAMED AFTER IVAN KOZHEDUB | - | B64D25/00 ¦ G01S7/34 | B64D25/00 | -
1996 | CN212024596U | 未缴年费 | 江西亚瑞科技有限责任公司 | 2020-04-25 | 2020-11-27 | 0 | 8 | 0 | 2 | 一种飞机发动机吊装安装车 | Aircraft engine hoisting installation vehicle | 一种飞机发动机吊装安装车，包括支撑组件、升降组件和万向节；支撑腿竖直设置在移动底座上；两组电动伸缩杆竖直设置在移动底座上；对接板设置在两组电动伸缩杆顶部；支撑组件设置两组；工字钢横梁设置在两组对接板底部；对接板上设有带动电动伸缩杆伸长及收缩的升降电机；电葫芦滑动设置在工字钢横梁上；万向节滑动设置在对接板底部，万向节与工字钢横梁左侧端部连接；对接板底部设有摆动机构。本实用新型中，能够使发动机沿工字钢横梁方向运动；能够调整工字钢横梁水平面上的角度；能够根据尾喷口的需求，调整发动机起吊状态下的俯仰角度。 | An aircraft engine hoisting installation vehicle comprises a supporting assembly, a lifting assembly and a universal joint. The supporting legs are vertically arranged on the movable base. The two sets of electric telescopic rods are vertically arranged on the movable base. The butting plate is arranged at the tops of the two groups of electric telescopic rods; two groups of supporting assembliesare arranged; the I-shaped steel beam is arranged at the bottoms of the two groups of butt plates; a lifting motor for driving the electric telescopic rod to extend and contract is arranged on the butt joint plate; the electric hoist is slidably arranged on the I-shaped steel cross beam; the universal joint is slidably arranged at the bottom of the butt joint plate and connected with the end of the left side of the I-shaped steel beam. A swing mechanism is arranged at the bottom of the butt-joint plate. According to the utility model, the engine can move along the direction of the I-shaped steel cross beam; the angle on the horizontal plane of the I-shaped steel beam can be adjusted; and the pitching angle of the engine in a hoisting state can be adjusted according to the requirements of the tail nozzle. | - | 1 | 8 | 8 | 8 | 1 | 8 | 2022-04-08 ¦ -TERMINATION OF PATENT RIGHT DUE TO NON-PAYMENT OF ANNUAL FEE ¦ CN ¦ 2020-11-27 ¦ +PATENT GRANT ¦ CN | 8 | 1 | 实用新型 | 1 | 0 | 中国 | 江西亚瑞科技有限责任公司 | - | B66C19/00 ¦ B66C5/02 ¦ B66C5/08 ¦ B66C13/08 | B66C19/00 | -
1213 | CN111516887A | 驳回 | 中国商用飞机有限责任公司 ¦ 上海飞机设计研究院有限公司 | 2020-04-30 | 2020-08-11 | 1 | 0 | 6 | 6 | 自动滑行系统、供电系统、飞行器及供电方法 | Automatic taxiing system, power supply system, aircraft and power supply method | 本发明公开了一种用于飞行器的自动滑行系统，其可包括：自动滑行装置，用于驱动该飞行器滑行；混合电源，该混合电源用于向该自动滑行装置提供电力，该混合电源包括辅助动力装置APU电源和次级辅助电源；以及控制模块，该控制模块基于飞行器滑行构型来选择该混合电源的APU电源和次级辅助电源的组合。该自动滑行系统通过提供次级辅助电源在必要时提供了更高的功率，且具备良好的灵活性。还公开了一种用于自动滑行系统的供电系统、包括自动滑行系统的飞行器以及对自动滑行装置的供电方法。 | The present invention discloses an automatic taxiing system for an aircraft. The system may include an automatic taxiing device for driving the aircraft to taxi, a hybrid power source, and a control module; the hybrid power source is used for providing electric power for the automatic taxiing device and comprises an auxiliary power unit APU power source and a secondary auxiliary power source; andthe control module selects a combination of the APU power source and the secondary auxiliary power source of the hybrid power source based on an aircraft taxiing configuration. The automatic taxiing system provides higher power when necessary by providing the secondary auxiliary power source, and has good flexibility. The invention further discloses a power supply system for the automatic taxiingsystem, an aircraft comprising the automatic taxiing system, and a method of supplying power to the automatic taxiing device. | - | 1 | 0 | 0 | 0 | 1 | 0 | 2022-11-04 ¦ -REJECTION OF INVENTION PATENT APPLICATION AFTER PUBLICATION ¦ CN ¦ 2020-09-04 ¦ ENTRY INTO FORCE OF REQUEST FOR SUBSTANTIVE EXAMINATION ¦ CN ¦ 2020-08-11 ¦ PUBLICATION ¦ CN | 0 | 1 | 发明申请 | 2 | 0 | 中国 | 中国商用飞机有限责任公司 ¦ 上海飞机设计研究院有限公司 | - | B64D41/00 ¦ B64C25/34 | B64D41/00 | -
1836 | HK40017141A | 公开 | 维纳缇有限公司 | 2020-05-05 | 2020-09-18 | 0 | 0 | 0 | 4 | 在旋转杆上具有推进装置的旋翼飞行器 | Rotor wing aircraft with propulsion apparatus on rotating pole | 一种设有推进装置(10)的旋翼飞行器(100)，其中，所述飞行器(100)包括配置成使所述旋翼(40)旋转的旋转主轴(50)，所述装置包括能机械地连接至所述飞行器的旋转主轴(50)的杆(20)，其中，所述杆(20)的一个端部处放置有电动涡轮(30)，其由电池供电，并且构造成使杆(20)围绕旋转主轴(50)的轴线旋转，以使得杆(20)的旋转能用于使旋翼(40)旋转。优选地，杆(20)由碳纤维制成。 | A rotorcraft (100) provided with a propulsion device (10), wherein the aircraft (100) includes a rotating main shaft (50) configured to rotate the rotor (40), and the device includes a mechanical connection A rod (20) to the rotating main shaft (50) of the aircraft, wherein an electric turbine (30) is placed at one end of the rod (20), which is powered by a battery and is configured to make the rod (20) Rotate around the axis of the rotating main shaft (50) so that rotation of the rod (20) can be used to rotate the rotor (40). Preferably, the rod (20) is made of carbon fiber. | IT | 12 | 10 | 0 | 0 | 12 | 10 | - | 10 | 12 | 发明申请 | 1 | 0 | 中国香港 | 维纳缇有限公司 | - | B64C27/14 ¦ B64C27/16 ¦ B64C27/82 ¦ B64C27/18 | B64C27/14 | -
247 | CN111874238A | 实质审查 | 空中客车防务和空间有限责任公司 ¦ 空中客车运营有限公司 | 2020-05-06 | 2020-11-03 | 0 | 0 | 0 | 3 | 能量管理系统、具有该系统的飞行器及管理能量的方法 | Energy management system for minimum fuel cell load, aircraft having energy management system and method for ensuring minimum fuel cell load | 本发明描述了一种用于飞行器的能量管理系统，其中，所述能量管理系统包括：燃料电池，被配置成将化学能转换成电能；至少一个能量源，用于提供电能；至少一个电负载；电总线，电耦接至所述燃料电池、所述至少一个能量源以及所述至少一个电负载；以及控制器，被配置成控制所述至少一个电负载以确保最小负载被加至所述燃料电池。此外，飞行器包括这样的能量管理系统。一种用于管理系统中能量的方法包括：通过电总线电耦接所述燃料电池、所述至少一个能量源和所述至少一个电负载；以及控制所述至少一个电负载以确保最小负载被加至所述燃料电池。 | The invention discloses an energy management system for an aircraft, and the energy management system comprises a fuel cell configured to convert chemical energy into electric energy, at least one energy source configured to provide electric energy, at least one electrical load, an electric bus electrically coupled to the fuel cell, the at least one energy source, and the at least one electrical load, and a controller configured to control the at least one electrical load in such a manner that a minimum load to the fuel cell is ensured. Furthermore, an aircraft comprises such energy managementsystem. A method for managing energy in a system comprises electrically coupling a fuel cell, at least one energy source, and at least one electrical load by an electric bus, and controlling at leastone electrical load in such a manner that a minimum load to the fuel cell is ensured. | EP | 5 | 0 | 0 | 0 | 5 | 0 | 2022-03-15 ¦ ENTRY INTO FORCE OF REQUEST FOR SUBSTANTIVE EXAMINATION ¦ CN ¦ 2020-11-03 ¦ PUBLICATION ¦ CN | 0 | 5 | 发明申请 | 2 | 0 | 中国 | 空中客车防务和空间有限责任公司 ¦ 空中客车运营有限公司 | - | B64D27/24 ¦ B60L58/10 ¦ B60L50/70 | B64D27/24 | -
965 | KR2020210002508U | 公开 | 이정용 | 2020-05-06 | 2021-11-17 | 0 | 0 | 0 | 1 | 用于诸如电动车辆的车辆的电池充电装置和方法 | Battery charging device and method for vehicle | 汽车、电动飞机、电动船、电动潜艇等交通工具的电池在载体袋内形成,形成整个载体袋,使得在载体袋内形成的电池可以被取出和放入出线手柄和插头式安装装置,拉出并打开汽车、电动飞机、电动船、电动潜艇等交通工具前部或侧后部形成的载体电池插入门,即成为一种铰链门,有助于移动到插入车辆(例如电动潜艇)并成为倾斜板的位置,或者在门内嵌入或形成可成为倾斜板的板,以便插入成为倾斜板开门装电池后的固定板,取下可拆卸的固定板形成斜板,将内置电池托架推过斜板,将内置电池托架安装在固定位置搭载汽车、电动飞机、电动船、电动潜艇等交通工具的电池,电池内置于载体的一侧,形成插头插座式电源连接器,插接于汽车、电动飞机、电动船舶、电动潜艇等交通工具电池安装处形成的插座或插头式电源连接器,背面固定有内置电池的载体通过用于固定的夹具。 如果要为内置电池的载体充电,请将内置电池的载体从汽车、电动飞机、电动船或电动潜艇等交通工具中取出,带回家,然后插上载体将内置电池插入家中或工作场所的电源插座进行充电,在家中休息或就寝时充电充足后,拔下插头并将装有电池的载体移至汽车等交通工具上、电动飞机、电动船或电动潜艇,如上所述。它连接到电动船和电动潜艇等交通工具的电源连接器上,用作汽车、电动飞机、电动船和电动汽车等交通工具的电源。潜艇。 | The battery of vehicles such as automobiles, electric aircrafts, electric ships, electric submarines, etc. is formed inside the bag of the carrier, and the entire carrier bag formed so that the battery formed inside the carrier bag can be removed and put in by the handle at the outlet and the plug-type mounting device. Pull out and open the battery insertion door of the carrier formed on the front or side rear of vehicles such as automobiles, electric aircraft, electric ships, electric submarines, etc. It becomes a hinged door that helps to move to the place where it is inserted into a vehicle such as an electric submarine and becomes an inclined plate, or a plate that can become an inclined plate is embedded or formed inside the door for insertion to become a inclined plate after opening the door for battery insertion. Remove the plate that can be removed to form an inclined plate, and push the carrier with a built-in battery through the inclined plate to mount the carrier with a built-in battery at the position where the battery of a vehicle such as an automobile, electric aircraft, electric ship, or electric submarine is mounted, and the battery is built-in. On one side of the carrier, a plug and outlet-type power connector is formed, and it is inserted into and connected to an outlet or plug-type power connector formed at the battery mounting location of vehicles such as automobiles, electric aircraft, electric ships, and electric submarines. At the back, the carrier with the built-in battery is fixed by a fixture for fixing. If you want to charge a carrier with a built-in battery, take the carrier with a built-in battery out of a vehicle such as a car, electric aircraft, electric ship, or electric submarine, take it home, and plug the carrier with the built-in battery into an outlet at home or work. is inserted and charged, and when it is sufficiently charged during rest or bedtime at home, pull out the plug and move the carrier containing the battery to a vehicle such as a car, electric aircraft, electric ship, or electric submarine, as described above. It is connected to the power connector of vehicles such as electric ships and electric submarines and used as a power source for vehicles such as cars, electric aircraft, electric ships and electric submarines. | - | 1 | 0 | 0 | 0 | 1 | 0 | - | 0 | 1 | 实用新型 | 1 | 0 | 韩国 | 이정용 | - | B60L53/16 ¦ A45C5/02 ¦ B60K1/04 ¦ B60K7/00 ¦ B60L3/00 ¦ B60L50/60 ¦ B60L53/10 ¦ B60L53/12 ¦ B60L53/24 ¦ B60L53/66 ¦ B60L58/19 | B60L53/16 | -
958 | KR2020210002527U | 公开 | 이정용 | 2020-05-08 | 2021-11-17 | 0 | 0 | 0 | 1 | 用于诸如电动车辆的车辆的电池充电装置和方法 | Battery charging device and method for vehicle | 汽车、电动飞机、电动船、电动潜艇等交通工具的电池是在载体袋内形成的,整个载体袋形成,使得在载体袋内形成的电池可以被取出和插入出线口把手和插头式安装装置,拉出并打开电池插入门,打开汽车、电动飞机、电动船、电动潜艇等交通工具前部或侧后部形成的电池插入门. 它变成一个铰链门,有助于移动到它插入车辆(如电动潜艇)的地方并成为一个倾斜板,或者在插入门内部构建或形成一个可以是倾斜板的板成为开门后的斜板用于电池插入,取下可形成斜板的斜板,将内置电池托架推过斜板,将内置电池托架安装在该位置其中搭载汽车、电动飞机、电动船、电动潜艇等交通工具的电池,电池内置于载体的一侧,形成插头插座式电源连接器,以及插接在汽车、电动飞机、电动船、电动潜艇等交通工具电池安装处形成的插座或插头式电源连接器上,背面是内置电池的载体由用于固定的夹具固定。 如果要为内置电池的载体充电,请将内置电池的载体从汽车、电动飞机、电动船或电动潜艇等交通工具中取出,带回家,然后插上载体将内置电池插入家中或工作场所的电源插座进行充电,在家中休息或就寝时充电充足后,拔下插头并将装有电池的载体移至汽车等交通工具上、电动飞机、电动船或电动潜艇,如上所述。它连接到电动船和电动潜艇等交通工具的电源连接器上,用作汽车、电动飞机、电动船和电动汽车等交通工具的电源。潜艇。 | The battery of vehicles such as automobiles, electric aircrafts, electric ships, electric submarines, etc. is formed inside the bag of the carrier, and the entire carrier bag formed so that the battery formed inside the carrier bag can be removed and put in by the handle at the outlet and the plug-type mounting device. Pull out and open the battery insertion door of the carrier formed on the front or side rear of vehicles such as automobiles, electric aircraft, electric ships, electric submarines, etc. It becomes a hinged door that helps to move to the place where it is inserted into a vehicle such as an electric submarine and becomes an inclined plate, or a plate that can become an inclined plate is embedded or formed inside the door for insertion to become a inclined plate after opening the door for battery insertion. Remove the plate that can be removed to form an inclined plate, and push the carrier with a built-in battery through the inclined plate to mount the carrier with a built-in battery at the position where the battery of a vehicle such as an automobile, electric aircraft, electric ship, or electric submarine is mounted, and the battery is built-in. On one side of the carrier, a plug and outlet-type power connector is formed, and it is inserted into and connected to an outlet or plug-type power connector formed at the battery mounting location of vehicles such as automobiles, electric aircraft, electric ships, and electric submarines. At the back, the carrier with the built-in battery is fixed by a fixture for fixing. If you want to charge a carrier with a built-in battery, take the carrier with a built-in battery out of a vehicle such as a car, electric aircraft, electric ship, or electric submarine, take it home, and plug the carrier with the built-in battery into an outlet at home or work. is inserted and charged, and when it is sufficiently charged during rest or bedtime at home, pull out the plug and move the carrier containing the battery to a vehicle such as a car, electric aircraft, electric ship, or electric submarine, as described above. It is connected to the power connector of vehicles such as electric ships and electric submarines and used as a power source for vehicles such as cars, electric aircraft, electric ships and electric submarines. | - | 1 | 0 | 0 | 0 | 1 | 0 | - | 0 | 1 | 实用新型 | 1 | 0 | 韩国 | 이정용 | - | B60L53/16 ¦ A45C15/00 ¦ A45C5/02 ¦ B60K7/00 ¦ B60L50/60 ¦ B60L53/12 ¦ B60L53/66 ¦ B60L58/19 ¦ B60R16/00 ¦ B60R25/34 ¦ B64D27/24 | B60L53/16 | -
1012 | BR102020009212A2 | 公开 ¦ 权利转移 | 伊夫瓦姆有限责任公司 | 2020-05-08 | 2020-12-29 | 0 | 0 | 0 | 18 | 垂直起降 (VTOL) 飞机 | VERTICAL TAKE-OFF AND LANDING (VTOL) aircraft | 这是一架垂直起降 (vtol) 飞机,特别是电动垂直起降 (e-vtol) 飞机,其包括限定几何轴飞机的机身(其中可能包括一对与地面接合的着陆橇),前后一对左右舷空气动力机翼横向延伸出机身,前后一对左右舷旋翼机舱,每个都与飞机的纵向轴线基本对齐。机身,在具体实施例中,每个前后对左舷和右舷转子机舱包括一对前后转子组件。 | this is a vertical take-off and landing (vtol) aircraft, in particular an electric vtol (e-vtol) aircraft that includes a fuselage (which may include a pair of landing skids that engage the ground) that define a geometric axis aircraft, forward and aft pairs of port and starboard aerodynamic wings extending laterally out of the fuselage, and front and aft pairs of port and starboard rotor nacelles, each being in substantial alignment with the longitudinal axis of the aircraft. fuselage, in specific embodiments, each fore and aft pair of port and starboard rotor nacelles comprises a fore and aft pair of rotor assemblies. | US | 5 | 15 | 0 | 0 | 5 | 15 | 2023-01-10 ¦ REQUESTED TRANSFER OF RIGHTS APPROVED ¦ BR ¦ 2022-10-25 ¦ REQUIREMENT RELATED TO REQUESTED TRANSFER OF RIGHTS ¦ BR ¦ 2022-10-11 ¦ ENTRY OF CHANGE OF NAME AND/OR HEADQUARTER AND TRANSFER OF APPLICATION, PATENT AND CERTIFICATE OF ADDITION OF INVENTION: PUBLICATION CANCELLED ¦ BR ¦ 2022-06-28 ¦ REQUESTED TRANSFER OF RIGHTS APPROVED ¦ BR ¦ 2020-12-29 ¦ PUBLICATION OF A PATENT APPLICATION OR OF A CERTIFICATE OF ADDITION OF INVENTION [CHAPTER 3.1 PATENT GAZETTE] ¦ BR | 15 | 5 | 发明申请 | 1 | 0 | 巴西 | 巴西航空工业公司 | - | B64C29/00 | B64C29/00 | -
1049 | CN111639418B | 授权 | 四川大学 | 2020-05-08 | 2023-10-20 | 0 | 0 | 3 | 4 | 一种考虑民航机场APU电能替代的离网光储系统配置方法 | A configuration method of off-grid optical storage system considering the replacement of APU electric energy in civil aviation airports | 本发明公开了一种考虑民航机场APU电能替代的离网光储系统配置方法，包括以下步骤：统计各个时刻飞机停靠数量N(t)；对统计数据进行归一化处理，用极大似然估计的方法进行飞机起始停靠时刻的概率拟合；计算飞机一天中各个时刻停靠远机位点的概率；根据步骤S3得到的概率计算飞机APU替代下一天中各时刻的远机位电负荷曲线，即光储系统配置模型的负荷曲线；计算光伏发电系统的实际输出功率；配置储能电池的功率PB以及容量EB；建立光储系统外层容量配置规划模型；建立光储系统内层运行优化模型；利用KKT条件，将建立的光储系统外层容量配置规划模型和光储系统内层运行优化模型的双层模型转化为单层混合整数线性规划。能够得到光储系统配置最优方案。 | The invention discloses an off-grid optical storage system configuration method that considers the replacement of APU electric energy in civil aviation airports. It includes the following steps: counting the number of aircraft stops N (t) at each time; normalizing the statistical data, using maximum likelihood The estimation method performs probability fitting of the aircraft's initial docking time; calculates the probability of the aircraft docking at the remote aircraft location at each time of the day; and calculates the electrical load curve of the aircraft's APU replacement at the remote aircraft location at each time of the day based on the probability obtained in step S3. , that is, the load curve of the photovoltaic storage system configuration model; calculate the actual output power of the photovoltaic power generation system; configure the power P of the energy storage battery B and capacity E B ; Establish the outer capacity configuration planning model of the optical storage system; establish the inner operation optimization model of the optical storage system; use KKT conditions to combine the established outer capacity configuration planning model of the optical storage system and the inner operation optimization model of the optical storage system into a two-layer model Transformed into a single-level mixed integer linear programming. The optimal solution for optical storage system configuration can be obtained. | - | 1 | 0 | 0 | 0 | 1 | 0 | 2023-10-20 ¦ +PATENT GRANT ¦ CN ¦ 2020-10-02 ¦ ENTRY INTO FORCE OF REQUEST FOR SUBSTANTIVE EXAMINATION ¦ CN ¦ 2020-09-08 ¦ PUBLICATION ¦ CN | 0 | 1 | 授权发明 | 1 | 0 | 中国 | 四川大学 | - | G06F30/20 ¦ G06F17/18 ¦ G06F111/04 | G06F30/20 | -
1214 | CN111907698A | 实质审查 ¦ 权利转移 | 伊夫瓦姆有限责任公司 | 2020-05-08 | 2020-11-10 | 0 | 2 | 9 | 18 | 垂直起降(VTOL)飞机 | Vertical take-off and landing (VTOL) aircraft | 本发明涉及垂直起降(VTOL)飞机。垂直起降(VTOL)飞机、特别是电动VTOL(e‑VTOL)飞机包括机身(该机身可包括一对地面接合滑轨)，该机身限定了飞机的纵向轴线；前对左舷和右舷空气动力学机翼以及后对左舷和右舷空气动力学机翼，这些空气动力学机翼从机身侧向向外延伸；以及前对左舷和右舷旋翼吊舱以及后对左舷和右舷旋翼吊舱，每个旋翼吊舱均与机身的纵向轴线基本对齐。在特定实施例中，前对左舷和右舷旋翼吊舱和后对左舷和右舷旋翼吊舱中的每个旋翼吊舱均包括前后一对旋翼组件。 | The invention relates to a vertical takeoff and landing (VTOL) aircraft. The VTOL aircraft, especially electric VTOL (e-VTOL) aircraft include a fuselage (which may include a pair of ground-engaging skids) defining a longitudinal axis of the aircraft, forward and aft pairs of port and starboard aerodynamic wings extending laterally outwardly from the fuselage and forward and aft pairs of port andstarboard rotor pods each being in substantial alignment with the longitudinal axis of the fuselage. In specific embodiments, each of the forward and aft pairs of port and starboard rotor pods comprises a forward and aft pair of rotor assemblies. | US | 5 | 15 | 2 | 2 | 5 | 15 | 2022-04-19 ¦ TRANSFER OF PATENT APPLICATION RIGHT ¦ CN ¦ 2022-04-19 ¦ ENTRY INTO FORCE OF REQUEST FOR SUBSTANTIVE EXAMINATION ¦ CN ¦ 2020-11-10 ¦ PUBLICATION ¦ CN | 15 | 5 | 发明申请 | 1 | 0 | 中国 | 巴西航空工业公司 | - | B64C27/26 ¦ B64C29/00 | B64C27/26 | -
1403 | CN212468639U | 未缴年费 | 江西杰迪振汽车零部件有限公司 | 2020-05-08 | 2021-02-05 | 0 | 0 | 1 | 2 | 一种飞机座椅喷漆高效烘干装置 | Efficient drying device for aircraft seat paint spraying | 本实用新型公开了一种飞机座椅喷漆高效烘干装置，涉及喷漆技术领域，包括喷漆室箱体和收集箱体，所述喷漆室箱体的顶端开设有进气孔，所述喷漆室箱体的内腔顶端固定连接有进气电机，所述进气电机的转轴固定连接有进气风扇，所述进气风扇的下方设有电热网，所述电热网与喷漆室箱体固定连接，所述喷漆室箱体的一侧固定连接有储料箱，所述喷漆室箱体的内腔一侧固定连接有紫外线灯。该飞机座椅喷漆高效烘干装置，通过集气电机和集气风扇的配合设置，解决了现有的座椅喷漆设备难以收集散布在空气中的多余喷漆的问题。通过进气电机、进气风扇和电热网的配合设置，解决了现有的座椅喷漆设备难以在喷漆的同时快速烘干的问题。 | The utility model discloses an efficient drying device for aircraft seat paint spraying, which relates to the technical field of paint spraying and comprises a paint spraying chamber box body and a collecting box body, an air inlet hole is formed in the top end of the paint spraying chamber box body, an air inlet motor is fixedly connected to the top end of an inner cavity of the paint spraying chamber box body, and an air inlet fan is fixedly connected to a rotating shaft of the air inlet motor. An electric heating net is arranged below the air inlet fan and fixedly connected with the paint spraying chamber box body, a material storage box is fixedly connected to one side of the paint spraying chamber box body, and an ultraviolet lamp is fixedly connected to one side of an inner cavity ofthe paint spraying chamber box body. According to the efficient drying device for aircraft seat paint spraying, the gas collecting motor and the gas collecting fan are arranged in a matched mode, andthe problem that existing seat paint spraying equipment cannot collect redundant sprayed paint dispersed in air easily is solved. Through the cooperative arrangement of the air inlet motor, the air inlet fan and the electric heating net, the problem that existing seat paint spraying equipment is difficult to rapidly dry during paint spraying is solved. | - | 1 | 0 | 0 | 0 | 1 | 0 | 2023-05-16 ¦ -TERMINATION OF PATENT RIGHT DUE TO NON-PAYMENT OF ANNUAL FEE ¦ CN ¦ 2021-02-05 ¦ +PATENT GRANT ¦ CN | 0 | 1 | 实用新型 | 1 | 0 | 中国 | 江西杰迪振汽车零部件有限公司 | - | B05B16/20 ¦ B05D3/04 ¦ B05D3/06 ¦ B05B13/02 ¦ B05B14/40 ¦ B05B14/43 | B05B16/20 | -
1605 | BR102020009212A8 | 公开 ¦ 权利转移 | 伊夫瓦姆有限责任公司 | 2020-05-08 | 2022-06-28 | 0 | 0 | 0 | 18 | 垂直起降 (VTOL) 飞机 | VERTICAL TAKEOFF AND LANDING (VTOL) aircraft | 这是一架垂直起飞和着陆飞机(VTOL),尤其是VTOL电动飞机(E-Vtool,其中包括机身(可能包括一双登陆溜冰鞋,可以吸引地面),以定义飞机的几何车轴纵向桨和stibbon的空气动力学翅膀的后部和后部,从机身,前对以及游泳和刺痛转子的后部以及后方延伸,每个对机身的纵向几何轴都具有很大的对齐。一对斑点和粗短的转子螺旋螺旋杆包括前后一对转子套件。 | It is a vertical takeoff and landing aircraft (VTOL), especially a VTol electric aircraft (e-vtool that includes a fuselage (which may include a pair of landing skates that engage the ground) that define a geometric axleLongitudinal of the aircraft, front pairs and rear of aerodynamic wings of paddles and stibbon that extend laterally out of the fuselage and front pairs and rear of swimming and stubby rotor, each being in a substantial alignment with the longitudinal geometric axis ofFuselage. In specific modalities, each front and rear pair of spot and stubby rotor naceles comprises a front and rear pair of rotor sets. | US | 5 | 15 | 0 | 0 | 5 | 15 | 2023-01-10 ¦ REQUESTED TRANSFER OF RIGHTS APPROVED ¦ BR ¦ 2022-10-25 ¦ REQUIREMENT RELATED TO REQUESTED TRANSFER OF RIGHTS ¦ BR ¦ 2022-10-11 ¦ ENTRY OF CHANGE OF NAME AND/OR HEADQUARTER AND TRANSFER OF APPLICATION, PATENT AND CERTIFICATE OF ADDITION OF INVENTION: PUBLICATION CANCELLED ¦ BR ¦ 2022-06-28 ¦ REQUESTED TRANSFER OF RIGHTS APPROVED ¦ BR ¦ 2020-12-29 ¦ PUBLICATION OF A PATENT APPLICATION OR OF A CERTIFICATE OF ADDITION OF INVENTION [CHAPTER 3.1 PATENT GAZETTE] ¦ BR | 15 | 5 | 发明申请 | 1 | 0 | 巴西 | 巴西航空工业公司 | - | B64C29/00 | B64C29/00 | -
1945 | CN111639418A | 授权 | 四川大学 | 2020-05-08 | 2020-09-08 | 0 | 0 | 3 | 4 | 一种考虑民航机场APU电能替代的离网光储系统配置方法 | Off-grid optical storage system configuration method considering civil aviation airport APU electric energy substitution | 本发明公开了一种考虑民航机场APU电能替代的离网光储系统配置方法，包括以下步骤：统计各个时刻飞机停靠数量N(t)；对统计数据进行归一化处理，用极大似然估计的方法进行飞机起始停靠时刻的概率拟合；计算飞机一天中各个时刻停靠远机位点的概率；根据步骤S3得到的概率计算飞机APU替代下一天中各时刻的远机位电负荷曲线，即光储系统配置模型的负荷曲线；计算光伏发电系统的实际输出功率；配置储能电池的功率PB以及容量EB；建立光储系统外层容量配置规划模型；建立光储系统内层运行优化模型；利用KKT条件，将建立的光储系统外层容量配置规划模型和光储系统内层运行优化模型的双层模型转化为单层混合整数线性规划。能够得到光储系统配置最优方案。 | The invention discloses an off-grid optical storage system configuration method considering civil aviation airport APU electric energy substitution. The method comprises the following steps: countingthe airplane parking number N (t) at each moment; performing normalization processing on the statistical data, and performing probability fitting of the airplane starting and stopping moment through amaximum likelihood estimation method; calculating the probability that the aircraft stops at a far aircraft position at each moment in one day; according to the probability obtained in the step S3, calculating a far-aircraft-position electrical load curve of the aircraft APU replacing each moment in the next day, namely a load curve of the optical storage system configuration model; calculating the actual output power of the photovoltaic power generation system; configuring the power PB and the capacity EB of the energy storage battery; establishing an outer-layer capacity configuration planning model of the optical storage system; establishing an optical storage system inner layer operation optimization model; and converting the established double-layer model of the optical storage system outer-layer capacity configuration planning model and the optical storage system inner-layer operation optimization model into single-layer mixed integer linear programming by utilizing a KKT condition. And an optimal configuration scheme of the optical storage system can be obtained. | - | 1 | 0 | 0 | 0 | 1 | 0 | 2023-10-20 ¦ +PATENT GRANT ¦ CN ¦ 2020-10-02 ¦ ENTRY INTO FORCE OF REQUEST FOR SUBSTANTIVE EXAMINATION ¦ CN ¦ 2020-09-08 ¦ PUBLICATION ¦ CN | 0 | 1 | 发明申请 | 1 | 0 | 中国 | 四川大学 | - | G06F30/20 ¦ G06F17/18 ¦ G06F111/04 | G06F30/20 | -
642 | CN212423461U | 授权 | 蔡志勇 | 2020-05-11 | 2021-01-29 | 0 | 0 | 0 | 1 | 一种感应避障遥控四轴飞行器 | Induction obstacle avoidance remote control four-axis aircraft | 本实用新型公开了一种感应避障遥控四轴飞行器，包括面壳，所述面壳底部对称固定连接有四个保护圈，其中两个所述保护圈的内部安装有风叶B，剩余的两个所述保护圈的内部安装有风叶A，所述保护圈底端固定安装有主机架，所述主机架顶端安装有照明组件和控制装置，所述主机架的底端安装有电力储备结构。本实用新型同时设置的多个照明组件和控制装置，操作人员可以通过遥控设备，根据飞行器所处的飞行环境，适时调整不同风叶的转速，以此对飞行器的飞行轨迹进行精准控制，确保在面临复杂的地形环境时，对周围的障碍物进行及时规避，避免飞行器与之发生撞击而导致坠毁，飞行过程中的稳定性也因此得到了显著提升。 | The utility model discloses an induction obstacle avoidance remote control four-axis aircraft which comprises a face shell, four protection rings are symmetrically and fixedly connected to the bottomof the face shell, fan blades B are installed in two of the protection rings, fan blades A are installed in the other two protection rings, a main rack is fixedly installed at the bottom ends of the protection rings, and a fan blade B is installed in the main rack. A lighting assembly and a control device are installed at the top end of the main machine frame, and an electric power storage structure is installed at the bottom end of the main machine frame. The lighting assemblies and the control device are arranged at the same time, an operator can adjust the rotating speeds of the different fan blades in time according to the flight environment where the aircraft is located through the remote control device, so that the flight track of the aircraft is precisely controlled, it is guaranteed that surrounding obstacles are avoided in time in the complex terrain environment, and the safety of the aircraft is improved. The crashworthiness caused by collision between the aircraft and the aircraft is avoided, and the stability in the flight process is also remarkably improved. | - | 1 | 0 | 0 | 0 | 1 | 0 | 2021-01-29 ¦ +PATENT GRANT ¦ CN | 0 | 1 | 实用新型 | 1 | 0 | 中国 | 蔡志勇 | - | B64C27/20 ¦ B64C27/08 ¦ B64D47/02 | B64C27/20 | -
124 | CN111697176B | 授权 ¦ 权利转移 | 成都沃飞天驭科技有限公司 ¦ 浙江吉利控股集团有限公司 | 2020-05-12 | 2022-10-04 | 0 | 0 | 6 | 7 | 一种电池包的防撞装置及电动飞机 | A kind of anti-collision device for battery pack and electric aircraft | 本发明涉及电池包技术领域，具体是一种电池包的防撞装置及电动飞机，所述防撞装置包括：框架机构、蒙皮、电池包和盖板；所述框架机构包括第一横板、第二横板、第一纵板和第二纵板，所述第一横板和所述第二横板相对设置，所述第一纵板和所述第二纵板均设置在所述第一横板和所述第二横板之间，其中，所述第一横板、所述第二横板、所述第一纵板和所述第二纵板均设有多个压溃触发孔，每个所述压溃触发孔等间距设置；所述蒙皮和所述电池包分别设置在所述框架机构的相对两侧；所述盖板设置在所述电池包远离所述框架机构的一侧；本发明采用多层结构，每层结构均能够有效的吸收碰撞能量，降低碰撞载荷。 | The invention relates to the technical field of battery packs, in particular to an anti-collision device for a battery pack and an electric aircraft. The anti-collision device includes: a frame mechanism, a skin, a battery pack and a cover plate; the frame mechanism includes a first transverse plate , a second horizontal board, a first vertical board and a second vertical board, the first horizontal board and the second horizontal board are arranged opposite to each other, and the first vertical board and the second vertical board are both arranged on the Between the first transverse plate and the second transverse plate, wherein the first transverse plate, the second transverse plate, the first longitudinal plate and the second longitudinal plate are all provided with a plurality of crushing Trigger holes, each of which is arranged at equal intervals; the skin and the battery pack are respectively arranged on opposite sides of the frame mechanism; the cover plate is arranged on the battery pack away from the frame One side of the mechanism; the present invention adopts a multi-layer structure, and each layer structure can effectively absorb the collision energy and reduce the collision load. | - | 1 | 4 | 0 | 0 | 1 | 4 | 2023-06-13 ¦ TRANSFER OF PATENT RIGHT ¦ CN ¦ 2022-10-04 ¦ +PATENT GRANT ¦ CN ¦ 2020-10-20 ¦ ENTRY INTO FORCE OF REQUEST FOR SUBSTANTIVE EXAMINATION ¦ CN ¦ 2020-09-22 ¦ PUBLICATION ¦ CN | 4 | 1 | 授权发明 | 2 | 0 | 中国 | 湖北吉利太力飞车有限公司 ¦ 浙江吉利控股集团有限公司 | - | H01M50/231 ¦ H01M50/224 ¦ H01M50/242 ¦ H01M50/249 ¦ H01M50/244 ¦ F16F7/12 ¦ B64D45/00 ¦ B64D27/24 ¦ B60L50/64 | H01M50/231 | -
497 | CN212149339U | 授权 | 西安毫米波光子科技有限公司 | 2020-05-12 | 2020-12-15 | 0 | 2 | 0 | 5 | 一种飞机起落架拆装设备 | Disassembling and assembling equipment for aircraft landing gear | 本实用新型公开了飞机维修设备技术领域的一种飞机起落架拆装设备，包括移动座、微型齿式减速箱和电动液压千斤顶，移动座的底部四角设置有带刹车的万向轮，移动座的上表面四周呈矩形垂直贯穿滑动插接有四个底部焊接梯形块的顶杆，移动座的左侧中央通过转轴、扭簧和U型座转动连接有带拉环的推杆，通过直角梯形框的外端在电动液压千斤顶的作用下向上对准抵住飞机起落架安装部，利用微型齿式减速箱、传动轴、链轮链条组件、转杆和凸轮使顶杆触地，稳定移动座，维修人员事先站立在弯折网格板上随直角梯形框上升，进而利用工具方便拆卸起落架，该装置移动方便，便于操作，同时便于拆卸后飞机的移动，具有实用性。 | The utility model discloses an aircraft landing gear disassembling and assembling device in the technical field of aircraft maintenance equipment, which comprises a moving seat, a micro tooth type reduction gearbox and an electric hydraulic jack, and universal wheels with brakes are arranged at four corners of the bottom of the moving seat. Four ejector rods with trapezoid blocks welded to the bottoms are inserted into the periphery of the upper surface of the moving seat in a rectangular vertical penetrating and sliding mode, a push rod with a pull ring is rotationally connected to the centerof the left side of the moving seat through a rotating shaft, a torsional spring and a U-shaped seat, and the outer end of a right-angle trapezoid frame is aligned upwards to abut against an aircraftlanding gear mounting part under the action of an electric hydraulic jack. The ejector rod touches the ground by utilizing the micro tooth type reduction gearbox, the transmission shaft, the chain wheel and chain assembly, the rotating rod and the cam, the movable seat and a maintainer stand on the bent grid plate in advance and ascend along with the right-angle trapezoid frame, then the undercarriage is conveniently disassembled by utilizing a tool, and the device is convenient to move, convenient to operate and convenient to move an aircraft after being disassembled, and has practicability. | - | 1 | 2 | 2 | 2 | 1 | 2 | 2020-12-15 ¦ +PATENT GRANT ¦ CN | 2 | 1 | 实用新型 | 1 | 0 | 中国 | 西安毫米波光子科技有限公司 | - | B64F5/40 ¦ B64F5/10 | B64F5/40 | -
1322 | CN111509162A | 授权 ¦ 一案双申 | 仿翼(北京)科技有限公司 | 2020-05-12 | 2020-08-07 | 0 | 0 | 16 | 1 | 电路板、电池、供电模块及飞行器 | Circuit board, battery, power supply module and aircraft | 本发明涉及一种电路板、电池、供电模块及飞行器。该供电模块(50)包括电路板(10)和电池(20)，所述电路板(10)和所述电池(20)中的其中一个上设置至少两个第一电连接端子(31)，其中另一个上设置至少一个分别与至少两个所述第一电连接端子(31)配合的第二电连接端子(32)，所述第一电连接端子(31)与所述第二电连接端子(32)配合使得所述电池(20)与所述电路板(10)以插拔方式连接。通过上述技术方案，使得插接电池时，利于实现电池与电路板的无方向插接，实现电池在电路板上的双面插接。允许在不考虑电池的插接方向的情况下实现电池与电路板的电连接，方便电池安装的同时能够提升用户体验。 | The invention relates to a circuit board, a battery, a power supply module and an aircraft. The power supply module (50) comprises the circuit board (10) and the battery (20). At least two first electric connection terminals (31) are arranged on one of the circuit board (10) and the battery (20); at least one second electric connection terminal (32) matched with the at least two first electric connection terminals (31) is arranged at the other ones of the first electric connection terminals (31) and the second electric connection terminals (32), and the first electric connection terminals (31)are matched with the second electric connection terminals (32), so that the battery (20) is connected with the circuit board (10) in a pluggable manner. According to the technical scheme, when the battery is inserted, the battery can be inserted into the circuit board in a non-directional manner, and double-sided insertion of the battery on the circuit board is realized. Electric connection between the battery and the circuit board is allowed to be realized without considering the plugging direction of the battery, and the user experience can be improved while the battery is convenient to install. | - | 1 | 0 | 0 | 0 | 1 | 0 | 2023-11-07 ¦ +PATENT GRANT ¦ CN ¦ 2020-09-01 ¦ ENTRY INTO FORCE OF REQUEST FOR SUBSTANTIVE EXAMINATION ¦ CN ¦ 2020-08-07 ¦ PUBLICATION ¦ CN | 2 | 2 | 发明申请 | 1 | 0 | 中国 | 仿翼(北京)科技有限公司 | - | H01M2/10 ¦ H01M2/26 ¦ H01R12/71 ¦ H01M50/20 ¦ H01M50/531 | H01M2/10 | -
1323 | CN211980701U | 授权 ¦ 一案双申 ¦ 权利转移 | 汉王科技股份有限公司 | 2020-05-12 | 2020-11-20 | 0 | 2 | 0 | 1 | 电路板、电池、供电模块及飞行器 | Circuit board, battery, power supply module and aircraft | 本实用新型涉及一种电路板、电池、供电模块及飞行器。该供电模块(50)包括电路板(10)和电池(20)，所述电路板(10)和所述电池(20)中的其中一个上设置至少两个第一电连接端子(31)，其中另一个上设置至少一个分别与至少两个所述第一电连接端子(31)配合的第二电连接端子(32)，所述第一电连接端子(31)与所述第二电连接端子(32)配合使得所述电池(20)与所述电路板(10)以插拔方式连接。通过上述技术方案，使得插接电池时，利于实现电池与电路板的无方向插接，实现电池在电路板上的双面插接。允许在不考虑电池的插接方向的情况下实现电池与电路板的电连接，方便电池安装的同时能够提升用户体验。 | The utility model relates to a circuit board, a battery, a power supply module and an aircraft. The power supply module (50) comprises a circuit board (10) and a battery (20). At least two first electric connection terminals (31) are arranged on one of the circuit board (10) and the battery (20); at least one second electric connection terminal (32) matched with the at least two first electric connection terminals (31) is arranged on the other one of the first electric connection terminals (31) and the second electric connection terminals (32), and the first electric connection terminals (31)are matched with the second electric connection terminals (32), so that the battery (20) is connected with the circuit board (10) in a pluggable manner. According to the technical scheme, when the battery is inserted, the battery can be inserted into the circuit board in a non-directional manner, and double-sided insertion of the battery on the circuit board is realized. Electric connection between the battery and the circuit board is allowed to be realized without considering the plugging direction of the battery, and the user experience can be improved while the battery is convenient to install. | - | 1 | 2 | 0 | 0 | 1 | 2 | 2023-12-12 ¦ TRANSFER OF PATENT RIGHT ¦ CN ¦ 2021-04-06 ¦ TRANSFER OF PATENT RIGHT ¦ CN ¦ 2020-11-20 ¦ +PATENT GRANT ¦ CN | 2 | 2 | 实用新型 | 1 | 0 | 中国 | 仿翼(北京)科技有限公司 | - | H01M2/10 ¦ H01M2/26 ¦ H01R12/71 | H01M2/10 | -
303 | CN111731472A | 授权 | 卓尔飞机制造(武汉)有限公司 | 2020-05-21 | 2020-10-02 | 0 | 2 | 7 | 5 | 一种轻型飞机收放式起落架 | Light aircraft retractable landing gear | 本发明提供一种轻型飞机收放式起落架，包括用于收放起落架的电动伸缩杆、对上下震动起到主要减震作用的纵向减震器、应对地面冲击力自适应作出调整并起到快速减速作用的屈服式自适应机轮机构，涉及起落架领域。该轻型飞机收放式起落架根据对现有轻型飞机起落架存在的问题，设计出可以转移并且可以极大削弱冲击力的特殊结构，这些结构无需过多的电器设备的安装，结构简单轻便，方便使用，从而有效的解决了一般的轻型飞机起落架包括机轮设计较为轻便，难以在起落架上安装过多的辅助装置，在承受到强大推力和阻力相互作用的时候，起落架容易发生折弯损坏，机轮与地面摩擦容易受地面环境影响，在一定程度上影响了飞机的安全起落的问题。 | The invention provides a light aircraft retractable landing gear which comprises an electric telescopic rod used for retracting and releasing the landing gear, a longitudinal shock absorber playing amain shock absorption role in up-and-down shock, and a yield type self-adaptive aircraft wheel mechanism self-adaptively adjusted in response to ground impact force and playinga rapid deceleration role, and relates to the field of landing gears. According to the light aircraft retractable landing gear, according to the problems of the existing light aircraftlanding gear, a special structure whichcan be transferred and can greatly weaken the impact force is designed; the structures do not need to be provided with excessive electrical equipment; simple and light structure and convenient use areachieved, and therefore, the problems that a common light aircraft landing gear comprises aircraft wheels, the design is light, excessive auxiliary devices are difficult to install on thelanding gear, the landing gear is easy to bend and damage when bearing the interaction of strong thrust and resistance, the friction between aircraft wheels and the ground is easy to be influenced by the ground environment, and the safe landing of an aircraft is influenced to a certain extent can thus be effectively solved. | - | 1 | 2 | 2 | 2 | 1 | 2 | 2022-02-08 ¦ +PATENT GRANT ¦ CN ¦ 2020-10-30 ¦ ENTRY INTO FORCE OF REQUEST FOR SUBSTANTIVE EXAMINATION ¦ CN ¦ 2020-10-02 ¦ PUBLICATION ¦ CN | 2 | 1 | 发明申请 | 1 | 0 | 中国 | 卓尔飞机制造(武汉)有限公司 | - | B64C25/34 ¦ B64C25/36 ¦ B64C25/62 ¦ B64C25/58 ¦ B64C25/04 | B64C25/34 | -
704 | CN111731472B | 授权 | 卓尔飞机制造(武汉)有限公司 | 2020-05-21 | 2022-02-08 | 0 | 0 | 7 | 5 | 一种轻型飞机收放式起落架 | Retractable landing gear for light aircraft | 本发明提供一种轻型飞机收放式起落架，包括用于收放起落架的电动伸缩杆、对上下震动起到主要减震作用的纵向减震器、应对地面冲击力自适应作出调整并起到快速减速作用的屈服式自适应机轮机构，涉及起落架领域。该轻型飞机收放式起落架根据对现有轻型飞机起落架存在的问题，设计出可以转移并且可以极大削弱冲击力的特殊结构，这些结构无需过多的电器设备的安装，结构简单轻便，方便使用，从而有效的解决了一般的轻型飞机起落架包括机轮设计较为轻便，难以在起落架上安装过多的辅助装置，在承受到强大推力和阻力相互作用的时候，起落架容易发生折弯损坏，机轮与地面摩擦容易受地面环境影响，在一定程度上影响了飞机的安全起落的问题。 | The invention provides a retractable landing gear of a light aircraft, which includes an electric telescopic rod for retracting and retracting the landing gear, a longitudinal shock absorber which plays a major role in damping up and down vibrations, adaptively adjusts the impact force of the ground and plays a role. The invention discloses a yielding adaptive wheel mechanism for rapid deceleration, which relates to the field of landing gear. According to the problems existing in the existing light aircraft landing gear, the light aircraft retractable landing gear is designed with a special structure that can be transferred and can greatly weaken the impact force. These structures do not need too much installation of electrical equipment, and the structure is simple and light. It is easy to use, which effectively solves the problem that the general light aircraft landing gear, including the wheel design, is relatively light, and it is difficult to install too many auxiliary devices on the landing gear. When the strong thrust and resistance interact, the landing gear is prone to breakage. The friction between the wheel and the ground is easily affected by the ground environment, which affects the safe take-off and landing of the aircraft to a certain extent. | - | 1 | 2 | 0 | 0 | 1 | 2 | 2022-02-08 ¦ +PATENT GRANT ¦ CN ¦ 2020-10-30 ¦ ENTRY INTO FORCE OF REQUEST FOR SUBSTANTIVE EXAMINATION ¦ CN ¦ 2020-10-02 ¦ PUBLICATION ¦ CN | 2 | 1 | 授权发明 | 1 | 0 | 中国 | 卓尔飞机制造(武汉)有限公司 | - | B64C25/34 ¦ B64C25/36 ¦ B64C25/62 ¦ B64C25/58 ¦ B64C25/04 | B64C25/34 | -
1629 | CN111580536A | 授权 | 三峡大学 | 2020-05-22 | 2020-08-25 | 1 | 4 | 6 | 8 | 基于磁场感应控制的输电线路巡线无人机 | Electric transmission line patrol unmanned aerial vehicle based on magnetic field induction control | 基于磁场感应控制的输电线路巡线无人机，包括四旋翼飞行器，所述四旋翼飞行器搭载有微型处理器，所述微型处理器分别连接无线通讯模块、运动处理传感器、磁传感器、摄像头模块，摄像头模块连接存储模块。所述微型处理器通过位置PID控制算法，对巡线飞行中的四旋翼飞行器的位置作实时控制；微型处理器通过磁传感器测量的磁场，测算出输电线路磁场强度在三个互相垂直的坐标方向上的分量作为对四旋翼飞行器实时位置PID控制的输入量。微型处理器通过姿态PID控制算法，用以对四旋翼飞行器飞行姿态的偏航角、俯仰角和横滚角进行控制。本发明输电线路巡线无人机能够极大地提高巡检效率，缩短线路故障处理时间，保证电力系统的安全运行。 | An electric transmission line patrol unmanned aerial vehicle based on magnetic field induction control comprises a four-rotor aircraft, the four-rotor aircraft is provided with a microprocessor, the microprocessor is connected with a wireless communication module, a motion processing sensor, a magnetic sensor and a camera module, and the camera module is connected with a storage module. The microprocessor controls the position of the four-rotor aircraft in line patrol flight in real time through a position PID control algorithm; the microprocessor measures and calculates the components of themagnetic field intensity of the power transmission line in three coordinate directions perpendicular to each other through the magnetic field measured by the magnetic sensor to serve as the input quantity of PID control over the real-time position of the four-rotor aircraft. The microprocessor is used for controlling the yaw angle, the pitch angle and the roll angle of the flight attitude of the four-rotor aircraft through an attitude PID control algorithm. The power transmission line patrol unmanned aerial vehicle can greatly improve the patrol efficiency, shorten the line fault processing time and ensure the safe operation of a power system. | - | 1 | 4 | 3 | 3 | 1 | 4 | 2023-04-07 ¦ +PATENT GRANT ¦ CN ¦ 2020-09-18 ¦ ENTRY INTO FORCE OF REQUEST FOR SUBSTANTIVE EXAMINATION ¦ CN ¦ 2020-08-25 ¦ PUBLICATION ¦ CN | 4 | 1 | 发明申请 | 1 | 0 | 中国 | 三峡大学 | - | G05D1/08 ¦ G05D1/10 | G05D1/08 | -
12 | FR3110895A1 | 授权 | 赛峰集团 | 2020-05-28 | 2021-12-03 | 2 | 4 | 5 | 1 | 飞机混合动力系统 | aircraft hybrid propulsion system | 本发明涉及一种用于飞行器的混合动力推进系统(1a),包括涡轮发动机(2)和用于该飞行器的至少一个推进装置(21、31),由电动机(32)驱动旋转,后者由由所述涡轮机的旋转轴(221、222)驱动旋转的发电机(281、291)供电。 该系统的显着之处在于所述涡轮机包括供应有低温燃料的燃烧室(24),该燃烧室(24)以液态储存在通过至少一个管道低温燃料供应41、42连接到所述燃烧室的储存罐(4)中[0040] 、43、44、45、46、47、48、49),并且其中所述推进系统(1a)包括:-由所述低温燃料制成的第一或第二工作流体的至少一个低温冷却器(5、6),安装在所述低温燃料供应管线上,该低温冷却器被配置为在低温燃料引入燃烧室之前加热低温燃料并冷却所述第一或第二工作流体,后者用于冷却所述发电机和/或所述电动机. 摘要图:图。 1 | The present invention relates to a hybrid propulsion system (1a) for an aircraft, comprising a turbine engine (2) and at least one propulsion device (21, 31) for this aircraft, driven in rotation by an electric motor (32), the latter being supplied with electricity by an electric generator (281, 291) driven in rotation by the rotary shaft (221, 222) of said turbomachine. This system is remarkable in that said turbomachine comprises a combustion chamber (24) supplied with cryogenic fuel, stored in the liquid state in a storage tank (4) which is connected to said combustion chamber by at least one pipeline cryogenic fuel supply 41, 42, 43, 44, 45, 46, 47, 48, 49), and in that said propulsion system (1a) comprises:-at least one cryogenic cooler (5, 6) of a first or second working fluid by said cryogenic fuel, mounted on said cryogenic fuel supply line, this cryogenic cooler being configured to heat the cryogenic fuel, before its introduction into the combustion chamber and to cool said first or second working fluid , the latter serving to cool said electric generator and/or said electric motor. Figure for the abstract: Fig. 1 | - | 1 | 4 | 4 | 4 | 1 | 4 | 2023-04-20 ¦ +FEE PAYMENT ¦ FR ¦ 2022-04-21 ¦ +FEE PAYMENT ¦ FR ¦ 2021-12-03 ¦ PUBLICATION OF THE PRELIMINARY SEARCH REPORT ¦ FR ¦ 2021-04-21 ¦ +FEE PAYMENT ¦ FR | 4 | 1 | 发明申请 | 1 | 0 | 法国 | 赛峰集团 | - | B64D27/24 ¦ B64D33/08 ¦ F02C6/14 | B64D27/24 | -
13 | FR3110895B1 | 授权 | 赛峰集团 | 2020-05-28 | 2022-06-24 | 0 | 0 | 0 | 1 | 飞机混合动力推进系统 | aircraft hybrid propulsion system | 本发明涉及一种用于飞行器的混合动力推进系统 (1a),包括涡轮发动机 (2) 和至少一个用于该飞行器的推进装置 (21、31),由电动机 (32) 旋转驱动,后者由发电机(281、291)供电,发电机(281、291)由所述涡轮机的旋转轴(221、222)驱动旋转。 该系统的显着之处在于,所述涡轮机包括供应有低温燃料的燃烧室(24),低温燃料以液态储存在储罐(4)中,该储罐通过至少一个低温燃料供应管道 41、42 连接到所述燃烧室, 43, 44, 45, 46, 47, 48, 49),并且所述推进系统(1a)包括:-由所述低温燃料制成的第一或第二工作流体的至少一个低温冷却器(5、6),安装在所述低温燃料供应管线上,该低温冷却器配置成在低温燃料被引入燃烧室之前加热低温燃料并冷却所述第一或第二工作流体,后者用于冷却所述发电机和/或所述电动机. 摘要图:图。 1个 | The present invention relates to a hybrid propulsion system (1a) for an aircraft, comprising a turbine engine (2) and at least one propulsion device (21, 31) for this aircraft, driven in rotation by an electric motor (32), the latter being supplied with electricity by an electric generator (281, 291) driven in rotation by the rotary shaft (221, 222) of said turbomachine. This system is remarkable in that said turbomachine comprises a combustion chamber (24) supplied with cryogenic fuel, stored in the liquid state in a storage tank (4) which is connected to said combustion chamber by at least one pipeline cryogenic fuel supply 41, 42, 43, 44, 45, 46, 47, 48, 49), and in that said propulsion system (1a) comprises:-at least one cryogenic cooler (5, 6) of a first or second working fluid by said cryogenic fuel, mounted on said cryogenic fuel supply line, this cryogenic cooler being configured to heat the cryogenic fuel, before its introduction into the combustion chamber and to cool said first or second working fluid , the latter serving to cool said electric generator and/or said electric motor. Figure for the abstract: Fig. 1 | - | 1 | 4 | 0 | 0 | 1 | 4 | 2023-04-20 ¦ +FEE PAYMENT ¦ FR ¦ 2022-04-21 ¦ +FEE PAYMENT ¦ FR ¦ 2021-12-03 ¦ PUBLICATION OF THE PRELIMINARY SEARCH REPORT ¦ FR ¦ 2021-04-21 ¦ +FEE PAYMENT ¦ FR | 4 | 1 | 授权发明 | 1 | 0 | 法国 | 赛峰集团 | - | B64D27/24 ¦ B64D33/08 ¦ F02C6/14 | B64D27/24 | -
1354 | CN111703580B | 授权 | 上海交通大学 | 2020-05-28 | 2021-02-12 | 0 | 0 | 5 | 2 | 电推进旋翼飞行器动力系统及其控制方法 | Electric propulsion rotorcraft power system and its control method | 一种电推进旋翼飞行器动力系统及其控制方法,所述的飞行器动力系统包括融合储能系统、无刷直流电机调速器、无刷直流电机、安装在所述无刷直流电机上的螺旋桨、飞控计算机、飞行器惯性传感器、高度传感器以及遥控信号接收器。本发明飞行器动力系统能够预测飞行器功率需求，以达到较好的管理储能系统的功率输出。通过该动力系统控制方法，能够以更低重量的动力系统满足飞行器实时功率需求和功率储备需求，同时，该动力系统控制方法还能延长能源系统使用寿命，使得飞行器安全性、机动性和续航能力提高。 | An electric propulsion rotorcraft power system and its control method, the aircraft power system includes a fusion energy storage system, a brushless DC motor governor, a brushless DC motor, a propeller installed on the brushless DC motor, Flight control computer, aircraft inertial sensor, altitude sensor and remote control signal receiver. The aircraft power system of the invention can predict the power demand of the aircraft so as to better manage the power output of the energy storage system. Through the power system control method, the real-time power demand and power reserve demand of the aircraft can be met with a power system of lower weight. improve. | - | 2 | 6 | 0 | 0 | 2 | 6 | 2021-02-12 ¦ +PATENT GRANT ¦ CN ¦ 2020-10-27 ¦ ENTRY INTO FORCE OF REQUEST FOR SUBSTANTIVE EXAMINATION ¦ CN ¦ 2020-09-25 ¦ PUBLICATION ¦ CN | 6 | 2 | 授权发明 | 1 | 0 | 中国 | 上海交通大学 | - | B64D27/24 ¦ B60L50/40 ¦ B60L50/60 ¦ B60L58/12 | B64D27/24 | -
810 | CN212122756U | 授权 | 成都鑫晨航空科技有限公司 | 2020-05-29 | 2020-12-11 | 0 | 2 | 0 | 3 | 一种飞机螺旋桨叶片打磨装置 | Aircraft propeller blade polishing device | 本实用新型公开了一种飞机螺旋桨叶片打磨装置，包括底座和第二电机，所述底座的上端面转动连接有转板，所述底座上端面左侧的前后两侧均固定有固定支架，且固定支架内顶部的下侧通过第一电动伸缩柱与承载板，所述底座上端面的右侧滑动连接有移动支架，且移动支架的右侧通过电动伸缩杆与挡罩相连接，所述移动支架的内顶部滑动连接有滑块，且滑块的下侧通过第二电动伸缩柱与打磨机主体相连接，所述打磨机主体的下侧设置有收集盒，且收集盒卡合连接在底座的上端面，该飞机螺旋桨叶片打磨装置，打磨机主体在对飞机螺旋桨叶片进行打磨的过程中，飞溅开来的碎屑可在挡罩的阻挡作用下掉落到收集盒内，方便集中收集处理。 | The airplane propeller blade polishing device comprises a base and a second motor, a rotating plate is rotatably connected to the upper end face of the base, fixing supports are fixed to the front side and the rear side of the left side of the upper end face of the base, and the lower side of the inner top of each fixing support is connected with a bearing plate through a first electric telescopiccolumn. A movable support is slidably connected to the right side of the upper end face of the base, the right side of the movable support is connected with a blocking cover through an electric telescopic rod, a sliding block is slidably connected to the inner top of the movable support, the lower side of the sliding block is connected with a grinding machine body through a second electric telescopic column, and a collecting box is arranged on the lower side of the grinding machine body. According to the grinding device for the aircraft propeller blades, in the process that the grinding machine body grinds the aircraft propeller blades, splashed scraps can fall into the collecting box under the blocking effect of the blocking cover, and centralized collecting treatment is facilitated. | - | 1 | 2 | 2 | 2 | 1 | 2 | 2020-12-11 ¦ +PATENT GRANT ¦ CN | 2 | 1 | 实用新型 | 1 | 0 | 中国 | 成都鑫晨航空科技有限公司 | - | B24B19/14 ¦ B24B41/06 ¦ B24B47/22 ¦ B24B47/04 ¦ B24B55/04 ¦ B24B55/12 | B24B19/14 | -
337 | CN111682596A | 驳回 | 南京航空航天大学 ¦ 中国航空工业集团公司沈阳飞机设计研究所 | 2020-06-02 | 2020-09-18 | 0 | 0 | 2 | 4 | 一种飞机配电系统用电负载的多维化自动管理方法 | Multi-dimensional automatic management method for electric load of aircraft power distribution system | 本发明公开了一种飞机配电系统用电负载的多维化自动管理方法，包括如下步骤：配电系统控制中心接收飞控计算机发送的飞行阶段指令，读取多维化数据库中对应飞行阶段的全部负载信息；求解各负载的电源需求方程，判断负载是否有电源请求；求解各负载的电气负载状态方程，判断负载所处状态；求解各负载的电气负载控制方程，判断负载开关状态；通过固态功率控制器控制各负载的供电通断，实现配电管理控制。本发明通过对全部用电负载进行管理和能量分配，实现用电负载的多维化管理分配，该策略能够有效提高配电系统的自动化程度和可靠性，降低飞行员的操作难度。 | The invention discloses a multi-dimensional automatic management method for an electric load of an aircraft power distribution system, and the method comprises the following steps: enabling a power distribution system control center to receive a flight stage instruction transmitted by a flight control computer, and reading all load information, corresponding to a flight stage, in a multi-dimensional database; solving a power supply demand equation of each load, and judging whether the load has a power supply request or not; solving an electrical load state equation of each load, and judging the state of the load; solving an electrical load control equation of each load, and judging a load switch state; controlling the power on-off of each load through a solid-state power controller, and realizing the power distribution management control. According to the invention, through management and energy distribution of all power utilization loads, multi-dimensional management and distributionof the power utilization loads are realized, the strategy can effectively improve the automation degree and reliability of a power distribution system, and the operation difficulty of pilots is reduced. | - | 1 | 0 | 0 | 0 | 1 | 0 | 2020-10-20 ¦ ENTRY INTO FORCE OF REQUEST FOR SUBSTANTIVE EXAMINATION ¦ CN ¦ 2020-09-18 ¦ PUBLICATION ¦ CN | 0 | 1 | 发明申请 | 2 | 0 | 中国 | 南京航空航天大学 ¦ 中国航空工业集团公司沈阳飞机设计研究所 | - | H02J4/00 | H02J4/00 | -
1838 | CN212210082U | 未缴年费 | 广州沐风信息科技有限公司 | 2020-06-04 | 2020-12-22 | 0 | 3 | 0 | 1 | 一种安全型民用飞机配电柜 | Safe civil aircraft power distribution cabinet | 本实用新型公开了一种安全型民用飞机配电柜，包括外柜，所述外柜的内部设有内柜，所述外柜和内柜之间前部位置覆盖有橡胶带，所述内柜的前部活动安装有柜门，所述外柜的底部设有排线机构，所述排线机构包括有排线罩、活动门、轴座、锁杆、排线板、螺栓、排线孔、第一弧块、挤压弹簧和第二弧块，所述外柜和内柜之间设有防震机构。本实用新型所述的一种安全型民用飞机配电柜，能够方便人们操作排线，方便对电力仪表的电线进行固定、限位，方便后期检修，同时也减少电线的拖拽里导致电线接头出现松脱的现象，其次具备优异的防震功效，在飞机收到颠簸的时候，能够对配电柜内部的电力仪器起到更加充分的保护作用，安全性更高。 | The utility model discloses a safe civil aircraft power distribution cabinet which comprises an outer cabinet, an inner cabinet is arranged in the outer cabinet, a rubber belt covers the front position between the outer cabinet and the inner cabinet, a cabinet door is movably installed on the front portion of the inner cabinet, and a wire arranging mechanism is arranged at the bottom of the outercabinet. The wire arranging mechanism comprises a wire arranging cover, a movable door, a shaft seat, a locking rod, a wire arranging plate, a bolt, a wire arranging hole, a first arc block, an extrusion spring and a second arc block, and a shockproof mechanism is arranged between the outer cabinet and the inner cabinet. The safe civil aircraft power distribution cabinet provided by the utility model is convenient for people to operate and arrange wires, is convenient for fixing and limiting wires of an electric power instrument, is convenient for later maintenance, reduces the phenomenon of loosening of wire joints caused by dragging of the wires, has an excellent shockproof effect, and is convenient for maintenance when an aircraft is bumpy. Power instruments in the power distribution cabinet can be protected more sufficiently, and the safety is higher. | - | 1 | 3 | 3 | 3 | 1 | 3 | 2023-06-16 ¦ -TERMINATION OF PATENT RIGHT DUE TO NON-PAYMENT OF ANNUAL FEE ¦ CN ¦ 2020-12-22 ¦ +PATENT GRANT ¦ CN | 3 | 1 | 实用新型 | 1 | 0 | 中国 | 广州沐风信息科技有限公司 | - | H02B1/30 ¦ H02B1/54 ¦ H02B1/20 | H02B1/30 | -
1034 | CN213082900U | 避免重复授权 ¦ 一案双申 ¦ 权利转移 | 嵘波科技有限公司 | 2020-06-05 | 2021-04-30 | 0 | 3 | 0 | 1 | 一种基于复合行星轮系的混合动力传动和电驱动装置及安装该装置的车辆 | Hybrid power transmission and electric drive device based on composite planetary gear train and vehicle provided with hybrid power transmission and electric drive device | 本实用新型公开了一种基于复合行星轮系的混合动力传动和电驱动装置及安装该装置的车辆，包括一个有两个齿圈的复合行星轮系和一个简单行星轮系传动机构、一个发电机和驱动电机、多个离合器和可选择方向离合器、控制器、电机逆变器、外接电池包、和外部动力如发动机。复合轮系的小齿圈和电机转子连接，大齿圈和输出轴通过固定速比连接。复合行星轮架连接简单轮系的太阳能。外部动力输入轴可以通过离合器连接简单行星架、复合轮系太阳轮、电机连接齿轮。本装置可以提供10个固定速比的混合动力传动模式，三个电驱动速比模式、一个串联和三个连续变速模式，本实用新型适用于电动和混合动力车辆的电驱动和混合动力耦合传动，包括船和水陆两栖车辆、飞行器、以及工程机械。 | The utility model discloses a hybrid power transmission and electric drive device based on a composite planetary gear train and a vehicle provided with the hybrid power transmission and electric drive device. comprising a composite planetary gear train with two gear rings, a simple planetary gear train transmission mechanism, a generator, a driving motor, a plurality of clutches, direction-selectable clutches, a controller, a motor inverter, an external battery pack and external power such as an engine. A small gear ring of the composite gear train is connected with a motor rotor, and a large gear ring is connected with an output shaft through a fixed speed ratio. The composite planet carrier is connected with solar energy of a simple gear train. An external power input shaft can be connected with a simple planet carrier, a composite gear train sun gear and a motor connecting gear through a clutch. The device can provide 10 hybrid power transmission modes with fixed speed ratios, three electric drive speed ratio modes, one series connection mode and three continuous speed change modes, and is suitable for electric drive and hybrid power coupling transmission of electric and hybrid power vehicles, including ships, amphibious vehicles, aircrafts and engineering machinery. | CN | 4 | 11 | 1 | 1 | 4 | 11 | 2023-10-10 ¦ -PATENT RIGHT ACTIVELY ABANDONED ¦ CN ¦ 2022-03-18 ¦ TRANSFER OF PATENT RIGHT ¦ CN ¦ 2022-03-08 ¦ TRANSFER OF PATENT RIGHT ¦ CN ¦ 2022-02-18 ¦ TRANSFER OF PATENT RIGHT ¦ CN ¦ 2021-07-09 ¦ TRANSFER OF PATENT RIGHT ¦ CN ¦ 2021-04-30 ¦ +PATENT GRANT ¦ CN | 11 | 4 | 实用新型 | 1 | 0 | 中国 | 苏州嵘波动力科技有限公司 | - | B60K6/365 ¦ B60K6/24 ¦ B60K6/26 ¦ B60K6/38 ¦ B60K6/44 ¦ B60K6/547 | B60K6/365 | -
1587 | CN212738523U | 授权 | 福建通图信息技术有限公司 | 2020-06-09 | 2021-03-19 | 0 | 0 | 0 | 3 | 一种空中拍照用防抖飞行器 | Anti-shake aircraft for aerial photographing | 本实用新型公开了一种空中拍照用防抖飞行器，包括顶板和摄像头，所述顶板的顶部四角均设有翼板，所述翼板与顶板之间设有螺纹杆，所述翼板的末端设有马达，所述马达的顶部设有微型螺旋桨，所述顶板的底部四角均设有伸缩柱，所述伸缩柱的底端设有防护箱，所述防护箱的底部设有电动滑轨，所述电动滑轨的中间设有滑板，所述防护箱的内部设有电动推杆，所述电动推杆的末端固定连接有电机，所述电机的端部设有载架，所述载架的内部设有摄像头。本实用新型通过电动推杆的收缩，能够将摄像头和载架收入到防护箱中，利用电动滑轨和滑块的配合使用，可将滑板盖合在防护箱的底面，从而能够在本装置飞行时对摄像头起到保护作用。 | The anti-shake aircraft comprises a top plate and a camera, wing plates are arranged at the four corners of the top of the top plate, threaded rods are arranged between the wing plates and the top plate, motors are arranged at the tail ends of the wing plates, micro propellers are arranged at the tops of the motors, and telescopic columns are arranged at the four corners of the bottom of the top plate. A protection box is arranged at the bottom end of the telescopic column, an electric sliding rail is arranged at the bottom of the protection box, a sliding plate is arranged in the middle of the electric sliding rail, an electric push rod is arranged in the protection box, a motor is fixedly connected to the tail end of the electric push rod, a carrying frame is arranged at the end of the motor, and a camera is arranged in the carrying frame. The camera and the carrier frame can be stored in the protection box through contraction of the electric push rod, and the sliding plate can coverthe bottom surface of the protection box through cooperative use of the electric sliding rail and the sliding block, so that the camera can be protected when the device flies. | - | 1 | 0 | 0 | 0 | 1 | 0 | 2021-03-19 ¦ +PATENT GRANT ¦ CN | 0 | 1 | 实用新型 | 1 | 0 | 中国 | 福建通图信息技术有限公司 | - | B64D47/08 ¦ B64C27/08 ¦ B64C25/58 ¦ F16F15/067 | B64D47/08 | -
1187 | CN111634426A | 撤回-主动撤回 | 孟美芳 | 2020-06-13 | 2020-09-08 | 0 | 0 | 0 | 1 | 一种超声速飞行器发动机防结霜保温方法 | Supersonic aircraft engine anti-frosting heat preservation method | 本发明公开了一种超声速飞行器发动机防结霜保温方法，涉及发动机保温技术领域，本发明包括以下步骤：步骤一：温度感应器对飞行器发动机外壳温度进行感应，操作人员根据感应温度作出判断；步骤二：基于步骤一，到达结霜温度的阈值时对发动机外壳进行加热；步骤三：若干一级导热管串联，将加热装置的热量传递给发动机外壳；步骤四：二级导热管进行电动推伸，与一级导热管的接触面积增加，提升导热效率；步骤五：将发动机尾端口排出的热量进行回收，于发动机外壳内侧导热内腔内形成热循环。本发明一种超声速飞行器发动机防结霜保温方法，其热传递结构具备可调节性，根据实际使用需求及使用情况，其二级导热管可进行独立配合使用，热传递效率更高。 | The invention discloses a supersonic aircraft engine anti-frosting heat preservation method, and relates to the technical field of engine heat preservation. The supersonic aircraft engine anti-frosting heat preservation method comprises the following steps: 1, enabling a temperature sensor to sense the temperature of an aircraft engine shell, and enabling an operator to make a judgment according to the sensed temperature; 2, based on the step 1, when the threshold value of the frosting temperature is reached, heating the engine shell; 3, connecting a plurality of first-stage heat conduction pipes in series, and transferring the heat of a heating device to the engine shell; 4, carrying out electric pushing and stretching of a second-stage heat conduction pipe, so that the contact area withthe first-stage heat conduction pipes is increased, and the heat conduction efficiency is improved; and 5, recycling heat exhausted from a tail end opening of the engine, and forming heat circulationin a heat conduction inner cavity in the inner side of the engine shell. According to the supersonic aircraft engine anti-frosting heat preservation method, a heat transfer structure has adjustability, the second-stage heat conduction pipe can be independently used in cooperation according to actual use requirements and use conditions, and the heat transfer efficiency is higher. | - | 1 | 0 | 0 | 0 | 1 | 0 | 2021-08-24 ¦ -INVENTION PATENT APPLICATION WITHDRAWN AFTER PUBLICATION ¦ CN ¦ 2020-10-02 ¦ ENTRY INTO FORCE OF REQUEST FOR SUBSTANTIVE EXAMINATION ¦ CN ¦ 2020-09-08 ¦ PUBLICATION ¦ CN | 0 | 1 | 发明申请 | 1 | 0 | 中国 | 孟美芳 | - | B64D33/00 ¦ B64D33/04 | B64D33/00 | -
143 | JP2022537431A | 实质审查 | ALAKAI TECH | 2020-06-19 | 2022-08-25 | 0 | 0 | 0 | 1 | 用于清洁燃料电动飞机的轻型、高功率密度容错燃料电池系统的方法和设备 | Method and Apparatus for Lightweight, High Power Density Fault Tolerant Fuel Cell Systems for Clean Fuel Electric Aircraft | 一种用于全尺寸清洁燃料电动飞机的轻型、高功率密度、容错燃料电池系统的方法和设备,该系统从多个氢燃料电池收集电子,为多个电机和螺旋桨组件中的每一个提供动力。电路被配置为向马达控制器提供电压和电流,由自动驾驶控制单元控制,该控制单元被配置为选择和控制串联工作的多个设备的电压和扭矩或电流的量和分布,以处理来自被压缩空气压缩的空气中的气态氧。涡轮增压器、增压器、鼓风机或局部供应氧气和由热交换器转换的液态氢的气态氢具有包含燃料电池的燃料电池模块,从电路返回的电子与压缩空气中的氧气结合形成氧离子,然后质子与氧离子结合以传递 H2O 分子和热量。 | A method and apparatus for a lightweight, high power density, fault tolerant fuel cell system for a full scale clean fuel electric aircraft that collects electrons from a plurality of hydrogen fuel cells to power each of a plurality of motor and propeller assemblies. using an electrical circuit configured to supply voltage and current to a motor controller commanded by an autopilot control unit configured to select and control the amount and distribution of the voltage and torque or current of A plurality of devices working in tandem to process gaseous oxygen from air compressed by a turbocharger, supercharger, blower, or local supply of oxygen and gaseous hydrogen from liquid hydrogen converted by a heat exchanger Having a fuel cell module containing a fuel cell, electrons returning from an electrical circuit combine with oxygen in the compressed air to form oxygen ions, then protons combine with the oxygen ions to transfer H2O molecules and heat. Form. | US | 13 | 43 | 0 | 0 | 13 | 43 | 2023-04-14 ¦ +WRITTEN REQUEST FOR APPLICATION EXAMINATION ¦ JP | 43 | 13 | 发明申请 | 1 | 0 | 日本 | ALAKAI TECH | - | H01M8/04 ¦ H01M8/249 ¦ H01M8/04007 ¦ H01M8/2465 ¦ H01M8/04537 ¦ H01M8/0438 ¦ H01M8/0432 ¦ H01M8/04746 ¦ H01M8/04029 ¦ H01M8/04858 ¦ H01M8/00 ¦ H01M8/0444 ¦ H01M8/10 ¦ B64D37/30 ¦ B64D27/24 ¦ B64C27/08 ¦ B64C29/00 ¦ B64C13/18 | H01M8/04 | -
63 | CN111645851A | 实质审查 | 南京航空航天大学 | 2020-06-22 | 2020-09-11 | 0 | 3 | 0 | 7 | 一种内嵌电驱动航向增稳型滑橇着陆装置及其工作方法 | Embedded electric drive course stability augmentation type skid landing device and working method thereof | 本发明公开了一种内嵌电驱动航向增稳型滑橇着陆装置及其工作方法，包括外筒、上扭力臂、下扭力臂、支座、滑橇、导轮、上端盖、活塞杆、摇臂、安装板、摩擦板、载荷传感器、缓冲器、滑橇俯仰缓冲器和作动筒模块。本发明具体是提供了一种内嵌电驱动航向增稳型滑橇着陆装置及其工作方法，当飞行器滑跑方向发生偏差，系统控制无刷电机驱动摇臂连杆机构将摩擦板压下道面产生压力，从而改变单侧着陆装置与道面的结合力，使机身受到偏航力矩，进而对飞行器滑跑方向进行纠正，增强飞行器滑跑航向稳定性，载荷传感器能测量摩擦板对道面的压力并提供反馈，摩擦板选用耐热性复材，并在其底部加工特定纹路，以提供额外的侧向力，减轻飞行器甩尾现象。 | The invention discloses an embedded electric drive course stability augmentation type skid landing device and a working method thereof. The embedded electric drive course stability augmentation type skid landing device comprises an outer cylinder, an upper torsion arm, a lower torsion arm, a support, a skid, a guide wheel, an upper end cover, a piston rod, a rocker arm, a mounting plate, a friction plate, a load sensor, a buffer, a skid pitching buffer and an actuator cylinder module. The invention particularly provides an embedded electric drive course stability augmentation type skid landingdevice and a working method thereof. When the aircraft deviates in the sliding direction, the system controls the brushless motor to drive the rocker arm connecting rod mechanism to press the friction plate down the road surface to generate pressure, therefore, the binding force between the single-side landing device and the road surface is changed, the fuselage is subjected to yawing moment, sothat the skating direction of the aircraft is corrected, and the skating course stability of the aircraft is enhanced; the load sensor can measure the pressure of the friction plate on the road surface and provide feedback, the friction plate is made of a heat-resistant composite material, and specific lines are machined at the bottom of the friction plate, so that extra lateral force is provided,and the drifting phenomenon of the aircraft is reduced. | - | 1 | 3 | 3 | 3 | 1 | 3 | 2021-11-09 ¦ ENTRY INTO FORCE OF REQUEST FOR SUBSTANTIVE EXAMINATION ¦ CN ¦ 2020-09-11 ¦ PUBLICATION ¦ CN | 3 | 1 | 发明申请 | 1 | 0 | 中国 | 南京航空航天大学 | - | B64C25/52 | B64C25/52 | -
1396 | CN114616177A | 撤回-视为撤回 | 互动的全电动汽车有限责任公司 | 2020-06-23 | 2022-06-10 | 0 | 0 | 1 | 2 | 具有高效螺旋桨转子的飞行器、特别是无人机或用于个人空中移动的飞行器 | Aircraft, in particular drone or air movement for personal | 一种飞行器，特别是无人机或用于个人空中移动的飞行器，包括至少一个水平平面结构（2），其中结合具有竖直轴线的四个导管螺旋桨转子（3），它们基本上彼此共面。这四个螺旋桨转子（3）中的每一个包括旋转环（4），该旋转环（4）可旋转地安装在具有竖直轴线的圆形开口（5）内，该圆形开口（5）穿过所述至少一个水平平面结构（2）形成。旋转环（4）以如下方式构造，即：限定环形壁，以用于以导管输送螺旋桨转子（3）产生的气流。这四个螺旋桨转子（3）中的每一个包括一个或多个叶片（7），其从旋转环（4）的主体朝向螺旋桨转子（3）的中心轴线径向延伸，并且以如下方式使其末端终止于与螺旋桨转子（3）的中心轴线相距一定距离处，即：使得每个螺旋桨转子呈环形螺旋桨的形式。每个螺旋桨转子（3）的旋转环（4）由电动致动器或由压电环形马达控制旋转，所述电动致动器由轴流式环形电动马达（10）构成，所述压电环形马达包括压电致动器的系统。 | An aircraft, in particular a drone or an aircraft for moving individuals in the air, comprises at least one horizontal planar structure (2) in which four ducted propeller rotors (3) having vertical axes are incorporated, which are substantially coplanar with one another. Each of the four propeller rotors (3) comprises a rotating ring (4) rotatably mounted in a circular opening (5) having a vertical axis, the circular opening (5) being formed through the at least one horizontal planar structure (2). The rotating ring (4) is configured in such a way that an annular wall is defined for conveying the air flow generated by the propeller rotor (3) by means of a duct. Each of the four propeller rotors (3) comprises one or more blades (7) extending radially from the body of the rotating ring (4) towards the central axis of the propeller rotor (3) and terminating the ends thereof at a distance from the central axis of the propeller rotor (3) in such a way that each propeller rotor is in the form of an annular propeller. The rotating ring (4) of each propeller rotor (3) is controlled in rotation by an electric actuator consisting of an axial-flow ring electric motor (10) or by a piezoelectric ring motor comprising a system of piezoelectric actuators. | IT | 6 | 5 | 0 | 0 | 6 | 5 | 2022-12-09 ¦ -INVENTION PATENT APPLICATION DEEMED WITHDRAWN AFTER PUBLICATION ¦ CN ¦ 2022-06-10 ¦ PUBLICATION ¦ CN | 5 | 6 | 发明申请 | 1 | 0 | 中国 | 互动的全电动汽车有限责任公司 | - | B64C39/02 ¦ B64C11/00 ¦ B64C11/48 | B64C39/02 | -
1493 | CN111674554A | 驳回 | 中国商用飞机有限责任公司 ¦ 中国商用飞机有限责任公司民用飞机试飞中心 | 2020-06-23 | 2020-09-18 | 0 | 1 | 7 | 6 | 一种热回收式民用飞机客舱空气干燥系统 | Heat recovery type civil aircraft passenger cabin air drying system | 本发明公开了一种热回收式民用飞机客舱空气干燥系统，至少由两级干燥和再生系统组成，其中每一级干燥和再生系统由过滤器、风扇、回热器、电加热器、硅胶转轮组成，其中过滤器的入口与货舱三角区的空气连通，过滤器的出口经过风扇后，其中一路通过硅胶转轮干燥区送入客舱，另一路依次经过回热器的冷端、电加热器、硅胶转轮再生区、回热器的热端后排出舱外。本发明空气干燥系统在普通硅胶转轮的基础上进行了改进，在一个转轮上采用两级除湿，可以分别对客舱前段和后段的空气进行干燥，减少了空气分配管路，结构更加紧凑，空间利用率更高；对再生空气的热量进行回收，系统能量效率比普通的转轮除湿系统更高，可将其运用于民用飞机上。 | The invention discloses a heat recovery type civil aircraft passenger cabin air drying system. The system at least comprises two stages of drying and regenerating systems, wherein each stage of dryingand regenerating system consists of a filter, a fan, a heat regenerator, an electric heater and a silica gel rotating wheel; an inlet of the filter is communicated with air in a cargo hold triangulararea, after an outlet of the filter passes through the fan, one path is fed into a passenger cabin through the silica gel rotating wheel drying area, and the other path sequentially passes through the cold end of the heat regenerator, the electric heater, the silica gel rotating wheel regeneration area and the hot end of the heat regenerator and then is discharged out of the cabin. The air dryingsystem is improved on the basis of a common silica gel rotating wheel, two-stage dehumidification is adopted on one rotating wheel, air in the front section and the rear section of a passenger cabincan be dried respectively, air distribution pipelines are reduced, the structure is more compact, and the space utilization rate is higher; therefore, the energy efficiency of the system is higher than that of a common rotating wheel dehumidification system, and the system can be applied to civil aircrafts. | - | [6 empty] | 2023-10-27 ¦ -REJECTION OF INVENTION PATENT APPLICATION AFTER PUBLICATION ¦ CN ¦ 2020-10-20 ¦ ENTRY INTO FORCE OF REQUEST FOR SUBSTANTIVE EXAMINATION ¦ CN ¦ 2020-09-18 ¦ PUBLICATION ¦ CN | 1 | 1 | 发明申请 | 2 | 0 | 中国 | 中国商用飞机有限责任公司 ¦ 中国商用飞机有限责任公司民用飞机试飞中心 | - | B64D13/06 | B64D13/06 | - | bar: 4 to 6
755 | HK40020451A | 公开 | 霍尔科姆科学研究有限公司 | 2020-06-24 | 2020-10-23 | 0 | 0 | 0 | 1 | 涡轮风扇喷气发动机,由用高效发电机发电的电动机提供动力 | Turbofan jet engine, powered by an electric motor with power from a high efficiency electric generator | 用于飞机发动机的动力系统通过使用螺旋桨或风扇驱动电机为螺旋桨驱动和涡轮风扇喷气发动机驱动的飞机提供旋转驱动。 电力由具有减小的电磁阻力或反向扭矩的高效发电机提供给驱动马达。 发电机利用不旋转的固态转子,这允许在没有反向扭矩或在发电机定子内旋转转子所需的通常能量的情况下发电。 只有所公开的转子的磁极旋转以产生电力。 涡轮风扇喷气发动机的风扇叶片由电驱动电机驱动,其中转子是风扇的一部分,以及来自高压涡轮的驱动。 | A power system for an aircraft engine provides rotational drive to propeller driven and turbofan jet engine powered aircraft by use of a propeller or fan drive motor. Electrical power is provided to the drive motor by a high efficiency electrical power generator with reduced electromagnetic drag or reverse torque. The electric generator utilizes a solid state rotor that does not rotate which allows for power generation without reverse torque or the usual energy required to rotate the rotor inside the stator of the generator. Only the magnetic poles of the disclosed rotor rotate to generate the power. The fan blades of the turbofan jet engine are driven by the electric drive motor in which the rotor is a part of the fan as well as the drive from the high pressure turbine. | US | 5 | 15 | 0 | 0 | 5 | 15 | - | 15 | 5 | 发明申请 | 1 | 0 | 中国香港 | 霍尔科姆科学研究有限公司 | - | H02K53/00 ¦ H02K7/14 | H02K53/00 | -
1008 | CN112173131B | 授权 | 空中客车操作有限责任公司 | 2020-06-28 | 2023-10-27 | 0 | 0 | 9 | 5 | 供应加压空气的安装件和方法、涡轮风扇发动机及飞行器 | Installations and methods for supplying pressurized air, turbofan engines and aircraft | 本发明提供了一种具有不同压缩空气源的、用于向空气消耗装备供应压缩空气的飞行器气动系统的飞行器安装件。根据飞行器操作条件(例如飞行高度或特定飞行阶段)，空气泄放系统、电动压缩机或它们的组合可以执行这种压缩空气供应。而且，本发明提供了一种涡轮风扇发动机和一种用于向空气消耗装备供应压缩空气的方法及飞行器。 | The invention provides an aircraft mounting for an aircraft pneumatic system with different sources of compressed air for supplying compressed air to air consuming equipment. Depending on the aircraft operating conditions (such as flight altitude or specific flight phase), an air bleed system, an electric compressor or a combination thereof can perform this compressed air supply. Furthermore, the present invention provides a turbofan engine and a method for supplying compressed air to air consuming equipment and an aircraft. | EP | 6 | 6 | 0 | 0 | 6 | 6 | 2023-10-27 ¦ +PATENT GRANT ¦ CN ¦ 2022-04-29 ¦ ENTRY INTO FORCE OF REQUEST FOR SUBSTANTIVE EXAMINATION ¦ CN ¦ 2021-01-05 ¦ PUBLICATION ¦ CN | 6 | 6 | 授权发明 | 1 | 0 | 中国 | 空中客车操作有限责任公司 | - | B64D27/10 ¦ B64D27/12 ¦ B64D29/02 ¦ B64D29/06 ¦ B64D33/02 ¦ B64D13/02 ¦ B64D13/06 | B64D27/10 | -
1203 | CN112173131A | 授权 | 空中客车操作有限责任公司 | 2020-06-28 | 2021-01-05 | 0 | 0 | 9 | 5 | 供应加压空气的安装件和方法、涡轮风扇发动机及飞行器 | Mounting for supplying pressure air, method for supplying pressure air, turbofan engine and aircraft | 本发明提供了一种具有不同压缩空气源的、用于向空气消耗装备供应压缩空气的飞行器气动系统的飞行器安装件。根据飞行器操作条件(例如飞行高度或特定飞行阶段)，空气泄放系统、电动压缩机或它们的组合可以执行这种压缩空气供应。而且，本发明提供了一种涡轮风扇发动机和一种用于向空气消耗装备供应压缩空气的方法及飞行器。 | An aircraft mount for an aircraft pneumatic system for supplying compressed air to air consuming equipment and having different sources of compressed air is provided. The compressed air supply may beperformed according to aircraft operating conditions (e.g., flight altitude or specific flight phase), an air bleed system, an electric compressor, or a combination thereof. Furthermore, the inventionprovides a turbofan engine and a method and an aircraft for supplying the compressed air to air consuming equipment. | EP | 6 | 6 | 0 | 0 | 6 | 6 | 2023-10-27 ¦ +PATENT GRANT ¦ CN ¦ 2022-04-29 ¦ ENTRY INTO FORCE OF REQUEST FOR SUBSTANTIVE EXAMINATION ¦ CN ¦ 2021-01-05 ¦ PUBLICATION ¦ CN | 6 | 6 | 发明申请 | 1 | 0 | 中国 | 空中客车操作有限责任公司 | - | B64D27/10 ¦ B64D27/12 ¦ B64D29/02 ¦ B64D29/06 ¦ B64D33/02 ¦ B64D13/02 ¦ B64D13/06 | B64D27/10 | -
1126 | KR2020220000094U | 公开 | 이정용 | 2020-07-01 | 2022-01-11 | 0 | 0 | 0 | 1 | 用于诸如电动车辆的车辆的电池充电装置和方法 | Battery charging device and method for vehicle | 汽车、电动飞机、电动船、电动潜艇等交通工具的电池是在载体袋内形成的,整个载体袋形成,使得在载体袋内形成的电池可以被取出和插入出线口把手和插头式安装装置,拉出并打开电池插入门,打开汽车、电动飞机、电动船、电动潜艇等交通工具前部或侧后部形成的电池插入门. 它变成一个铰链门,有助于移动到它插入车辆(如电动潜艇)的地方并成为一个倾斜板,或者在插入门内部构建或形成一个可以是倾斜板的板成为开门后的斜板用于电池插入,取下可形成斜板的斜板,将内置电池托架推过斜板,将内置电池托架安装在该位置其中搭载汽车、电动飞机、电动船、电动潜艇等交通工具的电池,电池内置于载体的一侧,形成插头插座式电源连接器,以及插接在汽车、电动飞机、电动船、电动潜艇等交通工具电池安装处形成的插座或插头式电源连接器上,背面是内置电池的载体由用于固定的夹具固定。 如果要为内置电池的载体充电,请将内置电池的载体从汽车、电动飞机、电动船或电动潜艇等交通工具中取出,带回家,然后插上载体将内置电池插入家中或工作场所的电源插座进行充电,在家中休息或就寝时充电充足后,拔下插头并将装有电池的载体移至汽车等交通工具上、电动飞机、电动船或电动潜艇,如上所述。它连接到电动船和电动潜艇等交通工具的电源连接器上,用作汽车、电动飞机、电动船和电动汽车等交通工具的电源。潜艇。 | The battery of vehicles such as automobiles, electric planes, electric ships, electric submarines, etc. is formed inside the bag of the carrier, and the entire carrier bag formed so that the battery formed inside the carrier bag can be removed and inserted by the handle at the outlet and the plug-type mounting device. Pull out and open the door for battery insertion and open the battery insertion door formed on the front or side rear of vehicles such as automobiles, electric aircraft, electric ships, electric submarines, etc. It becomes a hinged door that helps to move to the place where it is inserted into a vehicle such as an electric submarine and becomes an inclined plate, or a plate that can be an inclined plate is built or formed inside the insertion door to become a inclined plate after opening the door for battery insertion. Remove the plate that can be used to form an inclined plate, push the carrier with a built-in battery through the inclined plate, mount the carrier with a built-in battery at the position where the battery of a vehicle such as a car, electric aircraft, electric ship, or electric submarine is mounted, and the battery is built-in. On one side of the carrier, a plug and outlet-type power connector is formed, and it is inserted into and connected to an outlet or plug-type power connector formed at the battery mounting location of vehicles such as cars, electric aircraft, electric ships, and electric submarines. At the back, the carrier with the built-in battery is fixed by a fixture for fixing. If you want to charge a carrier with a built-in battery, take the carrier with a built-in battery out of a vehicle such as a car, electric aircraft, electric ship, or electric submarine, take it home, and plug the carrier with the built-in battery into an outlet at home or work. is inserted and charged, and when it is sufficiently charged during rest or bedtime at home, pull out the plug and move the carrier containing the battery to a vehicle such as a car, electric aircraft, electric ship, or electric submarine, as described above. It is connected to the power connector of vehicles such as electric ships and electric submarines and used as a power source for vehicles such as cars, electric aircraft, electric ships and electric submarines. | - | 1 | 0 | 0 | 0 | 1 | 0 | - | 0 | 1 | 实用新型 | 1 | 0 | 韩国 | 이정용 | - | B60L53/16 ¦ B60K1/04 ¦ B60K7/00 ¦ B60L50/60 ¦ B60L53/10 ¦ B60L53/18 ¦ B60L53/53 ¦ B60L53/66 ¦ B60L58/10 ¦ B60L58/19 ¦ B64D27/24 | B60L53/16 | -
1948 | CN213192506U | 授权 | 谭贵川 | 2020-07-02 | 2021-05-14 | 0 | 0 | 0 | 1 | 一种电动手抛滑翔机 | Electric hand-throwing glider | 本实用新型涉及一种电动手抛滑翔机。它包括泡面材质的机身、机翼、水平尾翼和垂直尾翼，机身与垂直尾翼相互固接，机身上设有前插孔和后插孔，机翼与前插孔插接固定，水平尾翼与后插孔插接固定，其特征在于：所述机身的背部且位于机翼上方固设有泡沫材质的背鳍片，背鳍片的中心面在机身的轴线上，背鳍片上固设有输出轴朝后设置的电机，电机输出轴上设有螺旋桨，背鳍片内填设有给电机供电的充电电池、按压开关和USB充电口，USB充电口为外露设置。螺旋桨在电机的带动下产生推力，使得本实用新型飞行的足够长久。充电电池可以通过USB充电口充电，可以重复充放电，增加使用时间。 | The utility model relates to an electric hand-throwing glider. The utility model relates to an aircraft, which comprises an aircraft body made of foam surface materials, wings, a horizontal empennage and a vertical empennage, the aircraft body is fixedly connected with the vertical empennage, a front inserting hole and a rear inserting hole are formed in the aircraft body, the wings are fixedly connected with the front inserting hole in an inserting mode, and the horizontal empennage is fixedly connected with the rear inserting hole in an inserting mode. The central surface of the back fin is on the axis of the fuselage, a motor with an output shaft arranged backwards is fixedly arranged on the back fin, a propeller is arranged on the output shaft of the motor, a rechargeable battery for supplying power to the motor, a push switch and a USB charging port are filled in the back fin, and the USB charging port is arranged in an exposed mode. The propellers are driven by the motors to generate thrust, so that the unmanned aerial vehicle can fly for a long time. And the rechargeable battery can be charged through the USB charging port and can be repeatedly charged and discharged, so that the use time is prolonged. | - | 1 | 0 | 0 | 0 | 1 | 0 | 2021-05-14 ¦ +PATENT GRANT ¦ CN | 0 | 1 | 实用新型 | 1 | 0 | 中国 | 谭贵川 | - | A63H27/18 ¦ A63H30/02 ¦ H02J7/00 ¦ A63H29/22 | A63H27/18 | -
1292 | CN113879525A | 撤回-视为撤回 | 张锐 | 2020-07-04 | 2022-01-04 | 0 | 0 | 0 | 1 | 垂直起降与固定翼飞行器 | Vertical take-off and landing and fixed-wing aircrafts | 本发明提供两种有人驾驶和两种无人遥控的垂直起降与固定翼飞行器,其采用多层连续翼面螺旋桨提供垂直方向上的升力，且利用其螺旋翼面结构来切割和适应迎风快速层流或横风层流，避免了采用一般叶式螺旋桨时迎风或横风层流直接对桨叶产生气流冲击和桨叶翼尖产生激波震颤，所带来的风阻较大、飞行不稳或悬停风吹偏航问题，升空后采用飞行驱进装置提供平飞动力，快速平飞行时停止多层连续翼面螺旋桨的运转后依靠主机翼产生升力维持平飞，以节省燃料或电力并提高续航时长，依靠机翼舵面动作调整飞行器姿态，降低飞控难度；可实现垂直起降、滑翔起降等混合起降方式，提高起降场地适应性；加装摄像设备后可实现长航时远程巡逻和空中悬停监视功能。 | The invention provides two manned vertical take-off and landing and fixed-wing aircrafts and two unmanned remote control vertical take-off and landing and fixed-wing aircrafts, which adopt multi-layer continuous airfoil propellers to provide lifting force in the vertical direction, and utilize the spiral airfoil structures to cut and adapt to windward rapid laminar flow or crosswind laminar flow. The problems that when a common blade type propeller is adopted, windward or crosswind laminar flow directly generates airflow impact on the blades, shock wave tremor is generated at blade wingtips, and consequently wind resistance is large, flying is unstable or hovering wind blowing yawing is caused are solved; and after the aircraft lifts off, a flying driving device is adopted for providing flat flight power, during fast flat flight, after operation of the multi-layer continuous airfoil propellers are stopped, flat flight is maintained by means of lift force generated by main wings, so that fuel or electric power is saved, the endurance time is prolonged, the attitude of the aircraft is adjusted by means of actions of wing control surfaces, and the flight control difficulty is reduced; a mixed take-off and landing mode such as vertical take-off and landing and gliding take-off and landing can be achieved, and the adaptability to take-off and landing sites is improved; after camera shooting equipment is additionally arranged, the functions of long-endurance remote patrol and hovering monitoring can be realized. | - | 1 | 0 | 0 | 0 | 1 | 0 | 2024-02-09 ¦ -INVENTION PATENT APPLICATION DEEMED WITHDRAWN AFTER PUBLICATION ¦ CN ¦ 2022-01-04 ¦ PUBLICATION ¦ CN | 0 | 1 | 发明申请 | 1 | 0 | 中国 | 张锐 | - | B64C27/22 ¦ B64C27/28 ¦ B64C27/32 ¦ B64C27/473 ¦ B64C27/467 ¦ B64C27/12 ¦ B64C29/00 ¦ B64C3/00 | B64C27/22 | -
974 | KR2020220000122U | 公开 | 이정용 | 2020-07-05 | 2022-01-13 | 0 | 0 | 0 | 1 | 用于诸如电动车辆的车辆的电池充电装置和方法 | Battery charging device and method for vehicle | 汽车、电动飞机、电动船、电动潜艇等交通工具的电池是在载体袋内形成的,整个载体袋形成,使得在载体袋内形成的电池可以被取出和插入出线口把手和插头式安装装置,拉出并打开电池插入门,打开汽车、电动飞机、电动船、电动潜艇等交通工具前部或侧后部形成的电池插入门. 它变成一个铰链门,有助于移动到它插入车辆(如电动潜艇)的地方并成为一个倾斜板,或者在插入门内部构建或形成一个可以是倾斜板的板成为开门后的斜板用于电池插入,取下可形成斜板的斜板,将内置电池托架推过斜板,将内置电池托架安装在该位置其中搭载汽车、电动飞机、电动船、电动潜艇等交通工具的电池,电池内置于载体的一侧,形成插头插座式电源连接器,以及插接在汽车、电动飞机、电动船、电动潜艇等交通工具电池安装处形成的插座或插头式电源连接器上,背面是内置电池的载体由用于固定的夹具固定。 如果要为内置电池的载体充电,请将内置电池的载体从汽车、电动飞机、电动船或电动潜艇等交通工具中取出,带回家,然后插上载体将内置电池插入家中或工作场所的电源插座进行充电,在家中休息或就寝时充电充足后,拔下插头并将装有电池的载体移至汽车等交通工具上、电动飞机、电动船或电动潜艇,如上所述。它连接到电动船和电动潜艇等交通工具的电源连接器上,用作汽车、电动飞机、电动船和电动汽车等交通工具的电源。潜艇。 | The battery of vehicles such as automobiles, electric aircrafts, electric ships, electric submarines, etc. is formed inside the bag of the carrier, and the entire carrier bag formed so that the battery formed inside the carrier bag can be removed and put in by the handle at the outlet and the plug-type mounting device. Pull out and open the battery insertion door of the carrier formed on the front or side rear of vehicles such as automobiles, electric aircraft, electric ships, electric submarines, etc. It becomes a hinged door that helps to move to the place where it is inserted into a vehicle such as an electric submarine and becomes an inclined plate, or a plate that can become an inclined plate is embedded or formed inside the door for insertion to become a inclined plate after opening the door for battery insertion. Remove the plate that can be removed to form an inclined plate, and push the carrier with a built-in battery through the inclined plate to mount the carrier with a built-in battery at the position where the battery of a vehicle such as an automobile, electric aircraft, electric ship, or electric submarine is mounted, and the battery is built-in. On one side of the carrier, a plug and outlet-type power connector is formed, and it is inserted into and connected to an outlet or plug-type power connector formed at the battery mounting location of vehicles such as automobiles, electric aircraft, electric ships, and electric submarines. At the back, the carrier with the built-in battery is fixed by a fixture for fixing. If you want to charge a carrier with a built-in battery, take the carrier with a built-in battery out of a vehicle such as a car, electric aircraft, electric ship, or electric submarine, take it home, and plug the carrier with the built-in battery into an outlet at home or work. is inserted and charged, and when it is sufficiently charged during rest or bedtime at home, pull out the plug and move the carrier containing the battery to a vehicle such as a car, electric aircraft, electric ship, or electric submarine, as described above. It is connected to the power connector of vehicles such as electric ships and electric submarines and used as a power source for vehicles such as cars, electric aircraft, electric ships and electric submarines. | - | 1 | 0 | 0 | 0 | 1 | 0 | - | 0 | 1 | 实用新型 | 1 | 0 | 韩国 | 이정용 | - | B60L53/16 ¦ B60K1/04 ¦ B60L3/00 ¦ B60L50/60 ¦ B60L53/10 ¦ B60L53/12 ¦ B60L53/24 ¦ B60L53/66 ¦ B60L58/19 ¦ B60R16/00 ¦ B60R25/34 | B60L53/16 | -
977 | KR2020220000136U | 公开 | 이정용 | 2020-07-06 | 2022-01-14 | 0 | 0 | 0 | 1 | 用于电动汽车等车辆的电池充电装置和方法 | Battery charging device and method for vehicle | 汽车、电动飞机、电动船、电动潜艇等交通工具的电池在载体袋内形成,形成整个载体袋,使得在载体袋内形成的电池可以被取出和放入出线手柄和插头式安装装置,拉出并打开汽车、电动飞机、电动船、电动潜艇等交通工具前部或侧后部形成的载体电池插入门,即成为一种铰链门,有助于移动到插入车辆(例如电动潜艇)并成为倾斜板的位置,或者在门内嵌入或形成可成为倾斜板的板,以便插入成为倾斜板开门装电池后的固定板,取下可拆卸的固定板形成斜板,将内置电池托架推过斜板,将内置电池托架安装在固定位置搭载汽车、电动飞机、电动船、电动潜艇等交通工具的电池,电池内置于载体的一侧,形成插头插座式电源连接器,插接于汽车、电动飞机、电动船舶、电动潜艇等交通工具电池安装处形成的插座或插头式电源连接器,背面固定有内置电池的载体通过用于固定的夹具。 如果要为内置电池的载体充电,请将内置电池的载体从汽车、电动飞机、电动船或电动潜艇等交通工具中取出,带回家,然后插上载体将内置电池插入家中或工作场所的电源插座进行充电,在家中休息或就寝时充电充足后,拔下插头并将装有电池的载体移至汽车等交通工具上、电动飞机、电动船或电动潜艇,如上所述。它连接到电动船和电动潜艇等交通工具的电源连接器上,用作汽车、电动飞机、电动船和电动汽车等交通工具的电源。潜艇。 | The battery of vehicles such as automobiles, electric aircrafts, electric ships, electric submarines, etc. is formed inside the bag of the carrier, and the entire carrier bag formed so that the battery formed inside the carrier bag can be removed and put in by the handle at the outlet and the plug-type mounting device. Pull out and open the battery insertion door of the carrier formed on the front or side rear of vehicles such as automobiles, electric aircraft, electric ships, electric submarines, etc. It becomes a hinged door that helps to move to the place where it is inserted into a vehicle such as an electric submarine and becomes an inclined plate, or a plate that can become an inclined plate is embedded or formed inside the door for insertion to become a inclined plate after opening the door for battery insertion. Remove the plate that can be removed to form an inclined plate, and push the carrier with a built-in battery through the inclined plate to mount the carrier with a built-in battery at the position where the battery of a vehicle such as an automobile, electric aircraft, electric ship, or electric submarine is mounted, and the battery is built-in. On one side of the carrier, a plug and outlet-type power connector is formed, and it is inserted into and connected to an outlet or plug-type power connector formed at the battery mounting location of vehicles such as automobiles, electric aircraft, electric ships, and electric submarines. At the back, the carrier with the built-in battery is fixed by a fixture for fixing. If you want to charge a carrier with a built-in battery, take the carrier with a built-in battery out of a vehicle such as a car, electric aircraft, electric ship, or electric submarine, take it home, and plug the carrier with the built-in battery into an outlet at home or work. is inserted and charged, and when it is sufficiently charged during rest or bedtime at home, pull out the plug and move the carrier containing the battery to a vehicle such as a car, electric aircraft, electric ship, or electric submarine, as described above. It is connected to the power connector of vehicles such as electric ships and electric submarines and used as a power source for vehicles such as cars, electric aircraft, electric ships and electric submarines. | - | 1 | 0 | 0 | 0 | 1 | 0 | - | 0 | 1 | 实用新型 | 1 | 0 | 韩国 | 이정용 | - | B60L53/16 ¦ B60K1/04 ¦ B60L3/00 ¦ B60L50/60 ¦ B60L53/10 ¦ B60L53/12 ¦ B60L53/24 ¦ B60L53/66 ¦ B60L58/19 ¦ B60R16/00 ¦ B60R25/34 | B60L53/16 | -
366 | DE102020118674A1 | 公开 | 保时捷股份公司 | 2020-07-15 | 2022-01-20 | 1 | 1 | 5 | 3 | 飞机 | aircraft | 本发明提供一种飞行器,具有以下特征:该飞行器包括带有集成电机(10)的涵道螺旋桨和承载电机(10)的支架(11); 支架(11)包含一个带套筒(13)的插件(12),用于拧紧电动机(10)。 | The invention provides an aircraft with the following features: The aircraft comprises a ducted propeller with an integrated electric motor (10) and a stand (11) carrying the electric motor (10); and the stand (11) contains an insert (12) with sleeves (13) for screwing the electric motor (10). | - | 1 | 1 | 0 | 0 | 1 | 1 | 2021-09-06 ¦ RESPONSE TO EXAMINATION COMMUNICATION ¦ DE ¦ 2020-07-15 ¦ +REQUEST FOR EXAMINATION VALIDLY FILED ¦ DE | 1 | 1 | 发明申请 | 1 | 0 | 德国 | 保时捷股份公司 | - | B64D27/24 | B64D27/24 | -
506 | RU2749234C1 | 授权 | KOCHERGIN IGOR NIKOLAEVICH | 2020-07-17 | 2021-06-07 | 1 | 0 | 6 | 1 | 飞机涡轮喷气发动机 | Aircraft turbojet engine | 领域:航空。物质:本发明涉及飞机涡轮喷气发动机。 所提出的飞机涡轮喷气发动机包含一个进气口 1,在一个圆柱体 2 中,轴 3 沿其轴线安装,轴 3 与多级压缩机 4 和涡轮 6 串联连接,以及一个增压单元,一个 燃烧室 5,与启动驱动器 9 和排气装置 7 的运动学连接。增压单元是独立的,通过三个径向支架 10 通过前面的间隙沿外壳 2 的轴线安装在进气口 1 中 压缩机 4 未连接到轴 3,加压单元由单个组件组成:电动机 11、齿轮箱和双叶片螺旋桨 12。电动机 11 通过主体连接到机载电网 16级自主手动步进控制,结合机体18级涡轮喷气发动机控制。 螺旋桨12的旋转平面、筒体2的壁和压缩机4的第一级平面之间的空间是接收器14,压力表15连接到接收器14的内部空间 .EFFECT: 本发明可以增加压缩机的压缩比并改善涡轮喷气发动机的特性。1 cl, 3 dwg | FIELD: aviation.SUBSTANCE: invention relates to aircraft turbojet engines. The proposed aircraft turbojet engine contains an air intake 1, in a cylindrical body 2 along the axis of which a shaft 3 is installed, which is connected in series with a multistage compressor 4 and a turbine 6, as well as a pressurization unit, a combustion chamber 5, a kinematic connection with a start drive 9 and an outlet device 7. The pressurization unit is made autonomous, installed in the air intake 1 along the axis of the housing 2 by means of three radial brackets 10 through the gap in front of the compressor 4 and is not connected to the shaft 3, the pressurization unit consists of single assembly: an electric motor 11, a gearbox and a two-blade propeller 12. The electric motor 11 is connected to the onboard electrical network through the body 16 of the autonomous manual step control, combined with the body 18 of the aircraft turbojet engine control. The space between the plane of rotation of the propeller 12, the wall of the cylindrical body 2 and the plane of the first stage of the compressor 4 is a receiver 14, and a pressure gauge 15 is connected to the inner space of the receiver 14.EFFECT: invention makes it possible to increase the compression ratio of the compressor and improve the characteristics of the turbojet engine.1 cl, 3 dwg | - | 1 | 0 | 0 | 0 | 1 | 0 | - | 0 | 1 | 授权发明 | 1 | 0 | 俄罗斯 | KOCHERGIN IGOR NIKOLAEVICH | - | F02K3/00 ¦ F02K3/06 ¦ F02K5/00 | F02K3/00 | -
622 | CN111688925A | 实质审查 ¦ 一案双申 | 福州大学 | 2020-07-17 | 2020-09-22 | 0 | 0 | 0 | 3 | 大扭矩六旋翼飞行器及其控制方法 | Large-torque six-rotor aircraft and control method thereof | 本发明涉及一种大扭矩六旋翼飞行器及其控制方法，大扭矩六旋翼飞行器包括机体、六根支撑臂、六个旋翼、冲击装置、机械手安装座和电控单元，六根支撑臂均匀安装于机体外周部上，六个旋翼分别经转轴安装于相应的支撑臂外侧端，并由安装于支撑臂上的电机驱动旋转，冲击装置包括上座和下座，下座安装于机体上部，机械手安装座安装于上座上，用于安装机械手，上座与下座转动连接且两者之间具有一定高度的间隙，下座上侧面设有第一撞击块，上座下侧面设有第二撞击块，以当下座相对上座转过一定角度时，使第一撞击块撞击第二撞击块，从而为机械手进行扭转工作提供大扭矩。该飞行器不仅有利于为扭转工作提供大扭矩，而且结构简单，易于实现。 | The invention relates to a large-torque six-rotor aircraft and a control method thereof. The large-torque six-rotor aircraft comprises an aircraft body, six supporting arms, six rotors, an impact device, a manipulator mounting seat and an electric control unit, wherein the six supporting arms are evenly installed on the periphery of the aircraft body; the six rotors are installed at the outer sideends of the corresponding supporting arms through rotating shafts correspondingly; motors mounted on the supporting arms drive the rotors to rotate; the impact device comprises an upper seat and a lower seat; the lower seat is mounted on the aircraft body; the manipulator mounting seat is mounted on the upper seat and used for mounting a manipulator; the upper seat and the lower seat are rotationally connected; a gap with a certain height is formed between the upper seat and the lower seat; a first impact block is arranged on the upper side face of the lower seat; a second impact block is arranged on the lower side face of the upper seat; and when the lower seat rotates by a certain angle relative to the upper seat, the first impact block impacts the second impact block, and therefore, large torque is provided for torsion work of the manipulator. The aircraft not only is beneficial to providing large torque for torsion work, but also is simple in structure and easy to realize. | - | 1 | 0 | 0 | 0 | 1 | 0 | 2020-10-20 ¦ ENTRY INTO FORCE OF REQUEST FOR SUBSTANTIVE EXAMINATION ¦ CN ¦ 2020-09-22 ¦ PUBLICATION ¦ CN | 0 | 2 | 发明申请 | 1 | 0 | 中国 | 福州大学 | - | B64C39/02 ¦ B64D47/00 | B64C39/02 | -
1188 | CN212423474U | 授权 ¦ 一案双申 | 福州大学 | 2020-07-17 | 2021-01-29 | 0 | 0 | 0 | 3 | 大扭矩六旋翼飞行器 | Large-torque six-rotor aircraft | 本实用新型涉及一种大扭矩六旋翼飞行器，包括机体、六根支撑臂、六个旋翼、冲击装置、机械手安装座和电控单元，六根支撑臂均匀安装于机体外周部上，六个旋翼分别经转轴安装于相应的支撑臂外侧端，并由安装于支撑臂上的电机驱动旋转，冲击装置包括上座和下座，下座安装于机体上部，机械手安装座安装于上座上，用于安装机械手，上座与下座转动连接且两者之间具有一定高度的间隙，下座上侧面设有第一撞击块，上座下侧面设有第二撞击块，以当下座相对上座转过一定角度时，使第一撞击块撞击第二撞击块，从而为机械手进行扭转工作提供大扭矩。该飞行器不仅有利于为扭转工作提供大扭矩，而且结构简单，易于实现。 | The utility model relates to a large-torque six-rotor aircraft which comprises an aircraft body, six supporting arms, six rotors, an impact device, a manipulator mounting seat and an electric controlunit, the six supporting arms are uniformly mounted on the periphery of the aircraft body, and the six rotors are respectively mounted at the outer side ends of the corresponding supporting arms through rotating shafts and are driven by motors mounted on the supporting arms to rotate. The impact device comprises an upper base and a lower base, the lower base is installed on the upper portion of the machine body, the mechanical arm installation base is installed on the upper base and used for installing a mechanical arm, the upper base and the lower base are rotationally connected, and a gap with a certain height is formed between the upper base and the lower base. When the lower base rotates by a certain angle relative to the upper base, the first impact block impacts the second impact block, and therefore large torque is provided for the mechanical arm to conduct torsion work. The aircraft is not only beneficial to providing large torque for torsion work, but also simple in structureand easy to implement. | - | 1 | 0 | 0 | 0 | 1 | 0 | 2021-01-29 ¦ +PATENT GRANT ¦ CN | 0 | 2 | 实用新型 | 1 | 0 | 中国 | 福州大学 | - | B64C39/02 ¦ B64D47/00 | B64C39/02 | -
972 | KR2020220000239U | 公开 | 이정용 | 2020-07-19 | 2022-01-27 | 0 | 1 | 0 | 1 | 用于诸如电动车辆的车辆的电池充电装置和方法 | Battery charging device and method for vehicle | 汽车、电动飞机、电动船、电动潜艇等交通工具的电池在载体袋内形成,形成整个载体袋,使得在载体袋内形成的电池可以被取出和放入出线手柄和插头式安装装置,拉出并打开汽车、电动飞机、电动船、电动潜艇等交通工具前部或侧后部形成的载体电池插入门,即成为一种铰链门,有助于移动到插入车辆(例如电动潜艇)并成为倾斜板的位置,或者在门内嵌入或形成可成为倾斜板的板,以便插入成为倾斜板开门装电池后的固定板,取下可拆卸的固定板形成斜板,将内置电池托架推过斜板,将内置电池托架安装在固定位置搭载汽车、电动飞机、电动船、电动潜艇等交通工具的电池,电池内置于载体的一侧,形成插头插座式电源连接器,插接于汽车、电动飞机、电动船舶、电动潜艇等交通工具电池安装处形成的插座或插头式电源连接器,背面固定有内置电池的载体通过用于固定的夹具。 如果要为内置电池的载体充电,请将内置电池的载体从汽车、电动飞机、电动船或电动潜艇等交通工具中取出,带回家,然后插上载体将内置电池插入家中或工作场所的电源插座进行充电,在家中休息或就寝时充电充足后,拔下插头并将装有电池的载体移至汽车等交通工具上、电动飞机、电动船或电动潜艇,如上所述。它连接到电动船和电动潜艇等交通工具的电源连接器上,用作汽车、电动飞机、电动船和电动汽车等交通工具的电源。潜艇。 | The battery of vehicles such as automobiles, electric aircrafts, electric ships, electric submarines, etc. is formed inside the bag of the carrier, and the entire carrier bag formed so that the battery formed inside the carrier bag can be removed and put in by the handle at the outlet and the plug-type mounting device. Pull out and open the battery insertion door of the carrier formed on the front or side rear of vehicles such as automobiles, electric aircraft, electric ships, electric submarines, etc. It becomes a hinged door that helps to move to the place where it is inserted into a vehicle such as an electric submarine and becomes an inclined plate, or a plate that can become an inclined plate is embedded or formed inside the door for insertion to become a inclined plate after opening the door for battery insertion. Remove the plate that can be removed to form an inclined plate, and push the carrier with a built-in battery through the inclined plate to mount the carrier with a built-in battery at the position where the battery of a vehicle such as an automobile, electric aircraft, electric ship, or electric submarine is mounted, and the battery is built-in. On one side of the carrier, a plug and outlet-type power connector is formed, and it is inserted into and connected to an outlet or plug-type power connector formed at the battery mounting location of vehicles such as automobiles, electric aircraft, electric ships, and electric submarines. At the back, the carrier with the built-in battery is fixed by a fixture for fixing. If you want to charge a carrier with a built-in battery, take the carrier with a built-in battery out of a vehicle such as a car, electric aircraft, electric ship, or electric submarine, take it home, and plug the carrier with the built-in battery into an outlet at home or work. is inserted and charged, and when it is sufficiently charged during rest or bedtime at home, pull out the plug and move the carrier containing the battery to a vehicle such as a car, electric aircraft, electric ship, or electric submarine, as described above. It is connected to the power connector of vehicles such as electric ships and electric submarines and used as a power source for vehicles such as cars, electric aircraft, electric ships and electric submarines. | - | [6 empty] | - | 1 | 1 | 实用新型 | 1 | 0 | 韩国 | 이정용 | - | B60L53/16 ¦ A45C15/00 ¦ A45C5/02 ¦ B60K1/04 ¦ B60K7/00 ¦ B60L3/00 ¦ B60L50/60 ¦ B60L53/10 ¦ B60L58/19 ¦ B60R16/00 ¦ B60R25/34 | B60L53/16 | - | bar: 4 to 6
1741 | CN212760164U | 授权 ¦ 一案双申 | 上海锋泰建筑设备有限公司 | 2020-07-22 | 2021-03-23 | 0 | 0 | 0 | 1 | 一种用于城市地下高压清洗机器人 | Urban underground high-pressure cleaning robot | 本实用新型公开了一种用于城市地下高压清洗机器人，包括管道清洁机器人，管道清洁机器人包括高压清洗机器人和线缆卷线盘，高压清洗机器人和线缆卷线盘之间连接有线缆，高压清洗机器人由机器人本体、转动头、高压水管和喷头组成，机器人本体的前端的底部均匀安装有四组滚轮且与转动头相连接，高压水管安装于转动头上且端部与喷头相连接，机器人本体的末端还安装有航插，航插的上方安装有后摄像头且下方安装有保护挂钩，转动头的前端安装有前摄像头。本实用新型采用非开挖技术，不影响地面建筑，绿化带等结构，采用高压清洗机器人，把植物油脂、粪便，粘稠物、淤泥高压枪冲掉，污水随着管道流出，达到清理管道的目的。 | The utility model discloses an urban underground high-pressure cleaning robot which comprises a pipeline cleaning robot body, the pipeline cleaning robot body comprises a high-pressure cleaning robotbody and a cable winding roll, a cable is connected between the high-pressure cleaning robot body and the cable winding roll, and the high-pressure cleaning robot body is composed of a robot body, a rotating head, a high-pressure water pipe and a spray head. Four sets of rolling wheels are evenly installed at the bottom of the front end of the robot body and connected with the rotating head, the high-pressure water pipe is installed on the rotating head, the end of the high-pressure water pipe is connected with the spray head, an aviation plug is further installed at the tail end of the robotbody, a rear camera is installed above the aviation plug, a protection hook is installed below the aviation plug, and a front camera is installed at the front end of the rotating head. The non-excavation technology is adopted, structures such as ground buildings and green belts are not affected, the high-pressure cleaning robot is adopted to wash away vegetable fat, excrement, viscous materials and sludge through the high-pressure gun, sewage flows out along with the pipeline, and the purpose of cleaning the pipeline is achieved. | - | 1 | 0 | 0 | 0 | 1 | 0 | 2021-03-23 ¦ +PATENT GRANT ¦ CN | 0 | 2 | 实用新型 | 1 | 0 | 中国 | 上海锋泰建筑设备有限公司 | - | B08B9/051 ¦ B08B9/032 | B08B9/051 | -
793 | CN111953232A | 驳回 | 哈尔滨工业大学 | 2020-07-23 | 2020-11-17 | 2 | 5 | 3 | 4 | 用于飞行器的闭式布雷顿循环-半导体温差联合发电系统 | Closed Brayton cycle-semiconductor temperature difference combined power generation system for aircraft | 本发明提供了一种用于飞行器的闭式布雷顿循环‑半导体温差联合发电系统，包括燃料箱、燃料电动泵、半导体温差发电装置、燃料换热器、高温换热器、冷却器、压气机、涡轮和发电机，燃料电动泵与冷却器的冷侧入口相连，冷侧出口与半导体温差发电装置的冷侧入口相连，其冷侧出口与燃料换热器入口相连，燃料换热器出口与高温换热器的热侧入口相连；冷却器的热侧出口与压气机相连，压气机与高温换热器的冷侧入口相连，其冷侧出口与涡轮相连，涡轮与冷却器的热侧入口相连；高温换热器的热侧出口与半导体温差发电装置的热侧入口相连，半导体温差发电装置的热侧出口与燃料喷射器相连。本发明通过能量的梯级利用将高超声速飞行器的高温热能充分转化为电能。 | The invention provides a closed Brayton cycle-semiconductor temperature difference combined power generation system for an aircraft. The system comprises a fuel tank, a fuel electric pump, a semiconductor temperature difference power generation device, a fuel heat exchanger, a high-temperature heat exchanger, a cooler, a gas compressor, a turbine and a power generator. The fuel electric pump is connected with the cold side inlet of the cooler, the cold side outlet is connected with the cold side inlet of the semiconductor thermoelectric power generation device, and the cold side outlet is connected with the inlet of the fuel heat exchanger. The outlet of the fuel heat exchanger is connected with a hot side inlet of the high-temperature heat exchanger, the hot-side outlet of the cooler is connected with the compressor, and the compressor is connected with the cold-side inlet of the high-temperature heat exchanger. The cold-side outlet is connected with the turbine, and the turbine is connected with the hot-side inlet of the cooler. The hot side outlet of the high-temperature heat exchanger is connected with the hot side inlet of the semiconductor thermoelectric power generation device, and the hot side outlet of the semiconductor thermoelectric power generation device is connected with the fuel injector. According to the present invention, the high-temperature heat energy of thehypersonic aircraft is fully converted into the electric energy through gradient utilization of energy. | - | 1 | 5 | 5 | 5 | 1 | 5 | 2023-01-31 ¦ -REJECTION OF INVENTION PATENT APPLICATION AFTER PUBLICATION ¦ CN ¦ 2020-12-04 ¦ ENTRY INTO FORCE OF REQUEST FOR SUBSTANTIVE EXAMINATION ¦ CN ¦ 2020-11-17 ¦ PUBLICATION ¦ CN | 5 | 1 | 发明申请 | 1 | 0 | 中国 | 哈尔滨工业大学 | - | H02N11/00 ¦ F02C3/04 ¦ F02C7/12 ¦ B64C15/02 | H02N11/00 | -
1186 | IN202041031455A | 放弃-未指定类型 | DR K C UDAIYAKUMAR ¦ SUMEET NATHWANI ¦ K SRI HARSHAVARDHAN ¦ JOEL JOSE ¦ GOVIND SURESH PILLAI | 2020-07-23 | 2020-08-07 | 0 | 0 | 0 | 5 | 基于马格努斯效应的飞行器设计与分析 | Design and analysis of aircraft based on magnus effect | 1. 一种通过马格努斯效应产生升力的飞机,包括: a. 机身; 湾。 旋转圆柱翼; C。 电动马达; d。 电池; e. 控制和仪器; 和 f。 螺旋桨; G。 其中,圆柱体相对于气流沿顺时针方向旋转,并且圆柱体顶部表面的一半沿风向移动,而圆柱体表面的下半部沿风向移动。 2.一种利用马格努斯效应为飞行器提供升力和推力的方法,该方法包括: a. 具有S形轮廓的旋转圆柱体安装在飞机的每个机翼中,所述圆柱体具有前翅片以减小阻力,其中圆柱体相对于气流沿顺时针方向旋转,其中顶部圆柱体表面的一半沿以下方向移动 风向与下半部圆柱面的运动方向与风向相反; 湾。 并且其中位于飞机机头中的螺旋桨提供大部分推力; 3.如权利要求2所述的发明,其特征在于,高失速阻力是由于旋转气缸产生的升力对风流角度的影响可以忽略不计而实现的。 日期为 2020 年 7 月 22 日 Senthil Kumar B 申请人代理人 IN/PA-1549 | CLAIMS We Claim : 1. An aircraft generating lift by magnus effect, comprising: a. a Fuselage; b. rotating cylinder wings; c. Electric motor; d. Battery; e. Control and Instruments; and f. Propeller; g. wherein the cylinder rotates in the clockwise direction with respect to the airflow and wherein half of the top cylinder surface moves in the direction of the wind and the bottom half of the cylinder surface moves opposite to the direction of wind. 2. A method of providing lift and thrust to an aircraft using magnus effect, the method comprising: a. Rotating cylinders with S-shaped profile installed in each of the wings of aircraft, said cylinders having front fins to decrease drag, wherein cylinder rotates in the clockwise direction with respect to the airflow and wherein half of the top cylinder surface moves in the direction of the wind and the bottom half of the cylinder surface moves opposite to the direction of wind; b. and wherein the propeller positioned in the nose of aircraft provides most of the thrust; 3. The invention according to claim 2, wherein the High stall resistance is achieved as the lift force created by rotating cylinder has negligible effect with respect to the angle of wind flow. Dated 22 July 2020 Senthil Kumar B Agent for the applicant IN/PA-1549 | - | 1 | 0 | 0 | 0 | 1 | 0 | - | 0 | 1 | 发明申请 | 5 | 0 | 印度 | DR K C UDAIYAKUMAR ¦ SUMEET NATHWANI ¦ K SRI HARSHAVARDHAN ¦ JOEL JOSE ¦ GOVIND SURESH PILLAI | - | F03D | F03D | -
261 | DE102020209359A1 | 公开 | 罗伯特博世有限公司 | 2020-07-24 | 2022-01-27 | 0 | 0 | 13 | 4 | 具备短距或垂直起飞能力的飞机、电力电子设备和操作飞机的方法 | Short or vertical takeoff capable aircraft, power electronics and method of operating the aircraft | 本发明涉及一种能够短距或垂直起飞的飞行器(10),具有多个驱动单元(24),每个驱动单元具有至少一个旋翼或螺旋桨(28)和电动机(30),电动机(30 )由至少耦合的第一能量单元(36)提供动力,并且电动机(30)的驱动功率可以通过电力电子装置(34)调节。 | The invention relates to an aircraft (10) capable of short or vertical takeoff, having a plurality of drive units (24), each having at least one rotor or propeller (28) and an electric motor (30), the electric motors (30) being powered by at least a first energy unit ( 36) coupled and the drive power of the electric motors (30) can be regulated by means of power electronics (34). | - | 1 | 0 | 0 | 0 | 1 | 0 | 2021-07-05 ¦ +IDENTIFIED PUBLICATIONS NOTIFIED ¦ DE | 0 | 1 | 发明申请 | 1 | 0 | 德国 | 罗伯特博世有限公司 | - | B64C27/12 | B64C27/12 | -
1385 | CN212621954U | 授权 | 梁宪福 | 2020-07-24 | 2021-02-26 | 0 | 0 | 0 | 3 | 一种定翼机试飞测试用进气压力检测装置 | Air inlet pressure detection device for fixed-wing aircraft test flight test | 本实用新型公开了一种定翼机试飞测试用进气压力检测装置，涉及定翼机检测技术领域，包括操作台，所述操作台的顶部前侧设置有U型件，且操作台的顶部后侧固定连接有n型架，所述U型件的内部中间设置有横轴，且U型件的内部两侧对称设置有固定板，所述n型架的顶部固定安装有电动缸，且n型架的下方设置有压力计。本实用新型中，通过U型件、第一电机、横轴、固定板、固定槽、固定螺栓和橡胶垫之间的配合使用，实现了对不同尺寸机翼的固定功能，既能增加了检测的准确度，又能增加适用范围，且通过第二电机、移动槽、纵轴、移动板、n型架、电动缸和压力计，实现了对机翼压力的快速检测功能，增加了工作效率。 | The utility model discloses an air inlet pressure detection device for a fixed-wing aircraft test flight test, which relates to the technical field of fixed-wing aircraft detection and comprises an operation table, a U-shaped piece is arranged on the front side of the top of the operation table, an n-shaped frame is fixedly connected to the rear side of the top of the operation table, and a transverse shaft is arranged in the middle of the interior of the U-shaped piece. Fixing plates are symmetrically arranged on the two sides of the interior of the U-shaped piece, an electric cylinder is fixedly installed at the top of the n-shaped frame, and a pressure gauge is arranged below the n-shaped frame. According to the wing detection device, the U-shaped piece, the first motor, the transverseshaft, the fixing plate, the fixing groove, the fixing bolt and the rubber pad are used in cooperation, the function of fixing wings of different sizes is achieved, the detection accuracy can be improved, the application range can be widened, and the wing detection device is convenient to use through the second motor, the moving groove, the longitudinal shaft, the moving plate, the n-shaped frame,the electric cylinder and the pressure gauge. The function of rapidly detecting the wing pressure is achieved, and the working efficiency is improved. | - | 1 | 0 | 0 | 0 | 1 | 0 | 2021-02-26 ¦ +PATENT GRANT ¦ CN | 0 | 1 | 实用新型 | 1 | 0 | 中国 | 梁宪福 | - | G01N3/12 | G01N3/12 | -
912 | CN111776220A | 撤回-主动撤回 | 丁志峰 | 2020-07-28 | 2020-10-16 | 0 | 0 | 0 | 1 | 一种人工智能飞行器 | Artificial intelligence aircraft | 本发明公开了一种人工智能飞行器，包括人工智能飞行器本体和配套系统，人工智能飞行器本体包括机舱，机舱上设有舱门，机舱底部安装有起落架，起落架之间安装有雷达，机舱顶部安装有动力电池组，动力电池组置于机舱内部，机舱外部的顶部安装有连接臂，连接臂上安装有动力总成电机和叶片，配套系统包括飞行基地，飞行基地设有充电底座，飞行基地内部还设有控制平台。本发明与现有技术相比的优点在于：乘客通过手机实时预约出行，费用经济，采用电动化动力装置环保无污染从而减少地面交通压力，解决了城际出行问题，节约了人们宝贵的出行时间，为未来城市的发展提供了更加广阔的发展空间。 | The invention discloses an artificial intelligence aircraft. The aircraft comprises an artificial intelligence aircraft body and a supporting system; the artificial intelligence aircraft body comprises a cabin, a cabin door is arranged on the cabin, undercarriages are mounted at the bottom of the cabin, radars are installed between the undercarriages, a power battery pack is installed at the top of the cabin and arranged in the cabin, a connecting arm is installed at the top of the exterior of the cabin, a power assembly motor and blades are installed on the connecting arm, the supporting system comprises a flight base, the flight base is provided with a charging base, and a control platform is further arranged in the flight base. Compared with the prior art, the artificial intelligence aircraft has the advantages that passengers can reserve travel in real time through mobile phones, the cost is low, an electric power device is adopted, environmental protection and no pollution are achieved, the ground traffic pressure is reduced, the problem of inter-city travel is solved, precious travel time of people is saved, and wider development space is provided for future city development. | - | 1 | 0 | 0 | 0 | 1 | 0 | 2021-07-23 ¦ -INVENTION PATENT APPLICATION WITHDRAWN AFTER PUBLICATION ¦ CN ¦ 2020-11-03 ¦ ENTRY INTO FORCE OF REQUEST FOR SUBSTANTIVE EXAMINATION ¦ CN ¦ 2020-10-16 ¦ PUBLICATION ¦ CN | 0 | 1 | 发明申请 | 1 | 0 | 中国 | 丁志峰 | - | B64C39/02 ¦ B64D27/24 ¦ B64D43/00 ¦ B64D47/00 ¦ B64D47/08 ¦ B64F1/00 ¦ B60L53/12 ¦ G08G5/00 ¦ H04L29/08 ¦ G05D1/10 | B64C39/02 | -
1554 | CN111997478A | 授权 | 成都飞机工业(集团)有限责任公司 | 2020-07-28 | 2020-11-27 | 0 | 0 | 8 | 3 | 一种便携式电动开舱盖辅助工具及其使用方法 | Portable electric cabin cover opening auxiliary tool and using method thereof | 本发明涉及飞机制造技术领域，尤其涉及一种便携式电动开舱盖辅助工具及其使用方法，包括外包壳体和接头组件，接头组件设置于外包壳体的前端，外包壳体的内部设置有机械传动单元和控制电路单元；机械传动单元与控制电路单元电性连接，并与接头组件传动连接；外包壳体的外部嵌入设置有控制面板和工作按钮，控制面板和工作按钮分别与控制电路单元电性连接。本技术方案可代替传统的摇把对手摇机构进行动力输入，结构简单小巧，便于携带和操控，通过增加手摇机构在固定时间内的旋转圈数，以提高手摇机构在固定时间内对舱盖升降动力装置中机械传动结构的调节量，实现紧急情况下飞机舱盖的快速开启或关闭。 | The invention relates to the technical field of aircraft manufacturing, in particular to a portable electric cabin cover opening auxiliary tool and a using method thereof. The portable electric cabincover opening auxiliary tool comprises an outer wrapping shell and a connector assembly, the connector assembly is arranged at the front end of the outer wrapping shell, and a mechanical transmissionunit and a control circuit unit are arranged in the outer wrapping shell; the mechanical transmission unit is electrically connected with the control circuit unit and is in transmission connection with the connector assembly; and a control panel and a working button are embedded in the outside of the outer wrapping shell, and the control panel and the working button are respectively electrically connected with the control circuit unit. According to the technical scheme, a traditional crank can be replaced to carry out power input on a hand-cranking mechanism, the portable electric cabin coveropening auxiliary tool is simple and small in structure and convenient to carry and control, the number of rotation turns of the hand-cranking mechanism in the fixed time is increased, so that the adjusting amount of the hand-cranking mechanism on a mechanical transmission structure in a cabin cover lifting power device in the fixed time is improved, and rapid opening or closing of an aircraft cabin cover under the emergency condition is realized. | - | 1 | 0 | 0 | 0 | 1 | 0 | 2022-01-25 ¦ +PATENT GRANT ¦ CN ¦ 2020-12-15 ¦ ENTRY INTO FORCE OF REQUEST FOR SUBSTANTIVE EXAMINATION ¦ CN ¦ 2020-11-27 ¦ PUBLICATION ¦ CN | 0 | 1 | 发明申请 | 1 | 0 | 中国 | 成都飞机工业(集团)有限责任公司 | - | E05F15/665 ¦ E05F9/00 ¦ B64C1/14 | E05F15/665 | -
1256 | CN212519675U | 授权 | 苏州斯坦姆智能科技有限公司 | 2020-07-29 | 2021-02-09 | 0 | 1 | 0 | 1 | 一种用于电脑端远程实时控制飞行器的装置 | Device for remotely controlling aircraft in real time at computer end | 本实用新型公开了一种用于电脑端远程实时控制飞行器的装置，涉及飞行器控制设备技术领域，包括下壳体，所述下壳体顶部螺钉固定连接有上壳体，所述上壳体一侧中间位置开有矩形槽，所述矩形槽一侧中间位置固定连接有USB接头，所述矩形槽顶部中间位置活动连接有压紧杆，所述压紧杆中间位置活动套设有压紧弹簧，所述下壳体左侧中间位置固定连接有驱动电机；本实用新型通过设置有驱动电机，当本实用新型通过USB接头连接到电脑端获得电能时，启动驱动电机通过从动齿轮与齿杆的配合便可将固定连接在底板上表面的控制装置本体从壳体内拉出，无需拆卸壳体便可对飞行器控制装置的检查与维修，加快了飞行器控制装置的检查和维修进度。 | The utility model discloses a device for remotely controlling an aircraft in real time at a computer end, which relates to the technical field of aircraft control equipment and comprises a lower shell, an upper shell is fixedly connected to the top of the lower shell through screws, a rectangular groove is formed in the middle of one side of the upper shell, and a USB (universal serial bus) connector is fixedly connected to the middle of one side of the rectangular groove. A pressing rod is movably connected to the middle of the top of the rectangular groove, a pressing spring movably sleevesthe middle of the pressing rod, and a driving motor is fixedly connected to the middle of the left side of the lower shell. Through the arrangement of the driving motor, when the control device is connected to a computer end through the USB connector to obtain electric energy, the driving motor is started, and the control device body fixedly connected to the upper surface of the bottom plate can be pulled out of the shell through the cooperation of the driven gear and the toothed bar; the aircraft control device can be inspected and maintained without disassembling the shell, and the inspection and maintenance progress of the aircraft control device is accelerated. | - | [6 empty] | 2021-02-09 ¦ +PATENT GRANT ¦ CN | 1 | 1 | 实用新型 | 1 | 0 | 中国 | 苏州斯坦姆智能科技有限公司 | - | H05K5/02 ¦ H05K5/06 ¦ H05K7/14 ¦ H05K7/18 | H05K5/02 | - | bar: 4 to 6
277 | CN111907726A | 实质审查 ¦ 一案双申 | 中国航天空气动力技术研究院 | 2020-07-30 | 2020-11-10 | 0 | 2 | 0 | 5 | 一种高速飞行器外视相机热防护装置 | Thermal protection device for exterior camera of high-speed aircraft | 本发明公开了一种高速飞行器外视相机热防护装置，包括飞行器舱壁、反射镜保护壳、外置透视玻璃、反射镜固定销、反射镜、内置透视玻璃、相机支架、相机减振器、相机、相机密封垫、相机电缆及电连接器，反射镜保护壳安装在飞行器机舱外部，外置透视玻璃固定在反射镜保护壳中，两个反射镜固定销分别安装在反射镜保护壳内部，用于安装反射镜，反射镜反射光线的一侧朝向外置透视玻璃，内置透视玻璃安装在飞行器舱壁。本发明在飞行器机舱外部组件的尺寸，较直接将相机安装在飞行器外部的方式更小，因此产生的气动加热量更小，对飞行器气动外形的影响更小。 | The invention discloses a thermal protection device for an exterior camera of a high-speed aircraft, which comprises an aircraft cabin wall, a reflector protection shell, external perspective glass, areflector fixing pin, a reflector, internal perspective glass, a camera support, a camera shock absorber, a camera, a camera sealing gasket, a camera cable and an electric connector. The reflection protection shell is mounted outside the aircraft cabin. The external perspective glass is fixed in the reflector protection shell, the two reflector fixing pins are respectively installed in the reflector protection shell and used for installing the reflector, one side of light reflected by the reflector faces the external perspective glass, and the internal perspective glass is installed on the cabin wall of the aircraft. Compared with a mode of directly installing a camera outside the aircraft, the size of the external assembly of the aircraft cabin is smaller, so that the generated aerodynamic heating amount is smaller, and the influence on the aerodynamic shape of the aircraft is smaller. | - | 1 | 2 | 2 | 2 | 1 | 2 | 2020-11-27 ¦ ENTRY INTO FORCE OF REQUEST FOR SUBSTANTIVE EXAMINATION ¦ CN ¦ 2020-11-10 ¦ PUBLICATION ¦ CN | 2 | 2 | 发明申请 | 1 | 0 | 中国 | 中国航天空气动力技术研究院 | - | B64D47/08 ¦ G03B17/56 | B64D47/08 | -
454 | CN212774985U | 授权 | 重庆达航工业有限公司 | 2020-07-30 | 2021-03-23 | 0 | 0 | 0 | 2 | 一种电动飞机牵引车用节能式液压系统 | Energy-saving hydraulic system for electric aircraft tractor | 本实用新型公开了一种电动飞机牵引车用节能式液压系统，包括设在第一油泵出油管路上的优先阀，优先阀用于对全液压转向器和上装液压回路进行液压油用油分配，并按全液压转向器优先用油的方式设置；上装液压回路的进油管路上呈并联地设有驾驶室升降电磁阀、支腿伸缩电磁阀、上装动作溢流阀和卸载电磁阀，该卸载电磁阀由两位两通的通断阀构成，卸载电磁阀的回油口通过回油管路接回油箱。本实用新型的有益效果是，采用优先阀进行转向和上装系统的用油分配，可降低成本，缩短制造周期；并分别在上装系统和充油阀组进油管路上设置具有直接回油工位的电磁阀，以降低能耗，减少液压元件发热量，降低故障率，延长使用寿命。 | The utility model discloses an energy-saving hydraulic system for an electric aircraft tractor, which comprises a priority valve arranged on an oil outlet pipeline of a first oil pump, and the priority valve is used for distributing hydraulic oil for a full-hydraulic steering gear and an upper hydraulic loop and is arranged in a mode of preferentially using the oil for the full-hydraulic steeringgear; a cab lifting electromagnetic valve, a supporting leg telescopic electromagnetic valve, a loading action overflow valve and an unloading electromagnetic valve are arranged on an oil inlet pipeline of the loading hydraulic loop in parallel, the unloading electromagnetic valve is composed of a two-position two-way on-off valve, and an oil return port of the unloading electromagnetic valve is connected back to the oil tank through an oil return pipeline. The oil distribution system has the beneficial effects that the priority valve is adopted for steering and oil distribution of the loadingsystem, so that the cost can be reduced, and the manufacturing cycle can be shortened; and electromagnetic valves with direct oil return stations are respectively arranged on the upper mounting system and the oil inlet pipeline of the oil charge valve group, so that the energy consumption is reduced, the heating value of hydraulic elements is reduced, the fault rate is reduced, and the service life is prolonged. | - | 1 | 0 | 0 | 0 | 1 | 0 | 2021-03-23 ¦ +PATENT GRANT ¦ CN | 0 | 1 | 实用新型 | 1 | 0 | 中国 | 重庆达航工业有限公司 | - | F15B11/17 ¦ F15B13/02 ¦ F15B21/041 ¦ F15B1/02 ¦ F16D65/14 ¦ F16D121/04 | F15B11/17 | -
623 | CN213414241U | 授权 ¦ 一案双申 | 中国航天空气动力技术研究院 | 2020-07-30 | 2021-06-11 | 0 | 0 | 0 | 5 | 一种高速飞行器外视相机热防护装置 | Thermal protection device for external view camera of high-speed aircraft | 本实用新型公开了一种高速飞行器外视相机热防护装置包括飞行器舱壁、反射镜保护壳、外置透视玻璃、反射镜固定销、反射镜、内置透视玻璃、相机支架、相机减振器、相机、相机密封垫、相机电缆及电连接器，反射镜保护壳安装在飞行器机舱外部，外置透视玻璃固定在反射镜保护壳中，两个反射镜固定销分别安装在反射镜保护壳内部，用于安装反射镜，反射镜反射光线的一侧朝向外置透视玻璃，内置透视玻璃安装在飞行器舱壁。本实用新型在飞行器机舱外部组件的尺寸，较直接将相机安装在飞行器外部的方式更小，因此产生的气动加热量更小，对飞行器气动外形的影响更小。 | The utility model discloses a high-speed aircraft external view camera thermal protection device which comprises an aircraft cabin wall, a reflector protection shell, external perspective glass, reflector fixing pins, a reflector, internal perspective glass, a camera support, a camera shock absorber, a camera, a camera sealing gasket, a camera cable and an electric connector. The external perspective glass is fixed in the reflector protection shell, the two reflector fixing pins are respectively mounted in the reflector protection shell and are used for mounting the reflector, one side, reflecting light, of the reflector faces the external perspective glass, and the internal perspective glass is mounted on the cabin wall of the aircraft. The size of an external component of the aircraft cabin is smaller than that of a mode of directly installing the camera outside the aircraft, so that the generated pneumatic heating amount is smaller, and the influence on the aerodynamic shape of the aircraft is smaller. | - | 1 | 0 | 0 | 0 | 1 | 0 | 2021-06-11 ¦ +PATENT GRANT ¦ CN | 2 | 2 | 实用新型 | 1 | 0 | 中国 | 中国航天空气动力技术研究院 | - | B64D47/08 ¦ G03B17/56 | B64D47/08 | -
1325 | CN112072800A | 授权 | 北京临近空间飞行器系统工程研究所 | 2020-07-30 | 2020-12-11 | 0 | 4 | 5 | 10 | 一种基于电磁耦合的飞行器无线充电系统及方法 | Aircraft wireless charging system and method based on electromagnetic coupling | 一种基于电磁耦合的飞行器无线充电系统及方法，属于电学技术领域。本发明发射线圈和无线电能发射装置输出端通过地面馈线连接，无线电能发射装置的输入端与电源连接；无线电能发射装置接收电源输入，并将电能输送至弹上设备；无线电能发射装置接收弹上装备的反馈信息，并执行对应操作；无线电能接收装置输入端与接收线圈通过弹上馈线连接，无线电能接收装置输出端与弹上电池连接；接收线圈接收发射线圈输送的电能，并通过无线电能接收装置将高频交流电变换为电池需要的直流电压，并将反馈信息发送至无线电能发射装置。本发明取消了弹/箭地充电电缆连接，通过磁场耦合方式完成弹上锂电池的非接触充电和通信，消除了由于口盖开合造成的多重风险。 | The invention discloses an aircraft wireless charging system and method based on electromagnetic coupling, and belongs to the technical field of electricity. A transmitting coil is connected with an output end of a wireless electric energy transmitting device through a ground feeder, and an input end of the wireless electric energy transmitting device is connected with a power supply, the wirelesselectric energy transmitting device receives power input and transmits electric energy to missile-borne equipment, the wireless electric energy transmitting device receives feedback information of the missile-borne equipment and executes corresponding operation, the input end of the wireless electric energy receiving device is connected with a receiving coil through an on-missile feeder line, anoutput end of the wireless electric energy receiving device is connected with the on-missile battery, and the receiving coil receives the electric energy transmitted by the transmitting coil, convertsthe high-frequency alternating current into a direct current voltage required by the battery through the wireless electric energy receiving device, and transmits feedback information to the wirelesselectric energy transmitting device. According to the invention, missile/rocket ground charging cable connection is canceled, non-contact charging and communication of the missile-borne lithium battery are completed in a magnetic field coupling mode, and multiple risks caused by opening and closing of the covering cap are eliminated. | - | 1 | 4 | 4 | 4 | 1 | 4 | 2023-02-03 ¦ +PATENT GRANT ¦ CN ¦ 2020-12-29 ¦ ENTRY INTO FORCE OF REQUEST FOR SUBSTANTIVE EXAMINATION ¦ CN ¦ 2020-12-11 ¦ PUBLICATION ¦ CN | 4 | 1 | 发明申请 | 1 | 0 | 中国 | 北京临近空间飞行器系统工程研究所 | - | H02J50/10 ¦ H02J50/80 | H02J50/10 | -
430 | CN213042957U | 授权 | 广州亿航智能技术有限公司 | 2020-08-04 | 2021-04-23 | 0 | 2 | 0 | 3 | 一种用于电动飞行器的电池 | A battery for electric aircraft | 本实用新型涉及一种用于电动飞行器的电池，包括导热板、加热片、电池管理模块、电芯；导热板分别与电芯、加热片相接触；加热片与电池管理模块电连接。本实用新型在每两片电芯之间放置一块导热板，将电芯之间的热量传递到电池外壳上。导热板不但可以实现电芯与外壳之间的热传递，还能实现电芯之间的热传递，使每个电芯处于相同的温度下；放电过程中电芯会产生大量的热量，此时电芯的热量将通过导热板导到外壳向外部散热，当工作环境温度过低时，通过加热片，对导热板进行加热，电芯会被主动加热到理想的工作温度区间；此外，通过在开关器件上布置导热块，再通过热交换管将导热块上的热量交换传递到电池外侧，增强了电池的散热性能。 | The utility model relates to a battery for an electric aircraft. The battery comprises a heat conducting plate, a heating sheet, a battery management module and a battery cell, the heat conducting plate is respectively in contact with the battery cell and the heating sheet; and the heating sheet is electrically connected with the battery management module. According to the utility model, one heat conducting plate is arranged between every two cells, so that heat between the cells is transferred to the battery shell. The heat conduction plate not only can realize heat transfer between the battery cells and the shell, but also can realize heat transfer between the battery cells, so that each battery cell is at the same temperature; in the discharging process, a large amount of heat can be generated by the battery cell, at the moment, the heat of the battery cell is conducted to the shell through the heat conducting plate to dissipate heat to the outside, when the working environment temperature is too low, the heat conducting plate is heated through the heating piece, and the battery cell can be actively heated to an ideal working temperature interval; in addition, the heat conduction block is arranged on the switch device, and heat on the heat conduction block is exchanged and transmitted to the outer side of the battery through the heat exchange pipe, so that the heat dissipation performance of the battery is enhanced. | - | 1 | 2 | 2 | 2 | 1 | 2 | 2021-04-23 ¦ +PATENT GRANT ¦ CN | 2 | 1 | 实用新型 | 1 | 0 | 中国 | 广州亿航智能技术有限公司 | - | H01M10/62 ¦ H01M10/613 ¦ H01M10/615 ¦ H01M10/6554 | H01M10/62 | -
1655 | DE102020210016A1 | 授权 | 迪尔空气舱有限公司 | 2020-08-07 | 2022-02-10 | 0 | 0 | 2 | 1 | 用于对飞行器内部的目标物体进行消毒的方法和装置 | Method and device for disinfecting a target object in an interior of an aircraft | 一种对飞行器内部(2)内的目标物体(12a-c)进行消毒的方法,通过向目标物体(12a-c)喷洒消毒剂(10)对其进行消毒,消毒剂(10)被排出通过出口(16)在喷射位置(22)作为喷雾释放,并且消毒剂(10)被提供或将被提供电荷和/或极化,并且在中产生电场(20)从喷射位置(22)喷出的内部(2)通向目标物体(12a-c)并导致消毒剂(10)从喷射位置(22)被吸引到目标物体(12a-c) ).一种用于执行该方法的装置(14)包括用于释放消毒剂(10)的出口(16)和用于产生电场(20)并为喷雾提供电势的电势装置(18)充电和/或极化。 | In a method for disinfecting a target object (12a-c) in an interior (2) of an aircraft, the target object (12a-c) is disinfected by spraying it with a disinfectant (10), the disinfectant (10) being discharged through an outlet (16 ) is released as a spray mist at a spray location (22), and the disinfectant (10) is or will be provided with an electrical charge and/or polarization, and an electric field (20) is generated in the interior (2) which is emitted from the spray location ( 22) leads to the target object (12a-c) and causes an attraction of the disinfectant (10) from the spray location (22) to the target object (12a-c). A device (14) for carrying out the method contains an outlet (16) for release of the disinfectant (10) and an electric potential device (18) for generating the electric field (20) and for providing the spray with the electric charge and/or polarization. | - | 1 | 0 | 0 | 0 | 1 | 0 | 2023-06-26 ¦ +GRANT DECISION BY EXAMINATION SECTION/EXAMINING DIVISION ¦ DE ¦ 2021-06-08 ¦ RESPONSE TO EXAMINATION COMMUNICATION ¦ DE ¦ 2020-08-07 ¦ +REQUEST FOR EXAMINATION VALIDLY FILED ¦ DE | 0 | 1 | 发明申请 | 1 | 0 | 德国 | 迪尔空气舱有限公司 | - | A61L2/22 ¦ B64F5/30 ¦ B64D11/02 ¦ A61L2/02 | A61L2/22 | -
1669 | CN112069590B | 授权 | 西北工业大学 | 2020-08-11 | 2022-02-18 | 2 | 0 | 3 | 8 | 一种微小口径电动力推进水下航行器的设计方法 | Design method of a micro-caliber electric propulsion underwater vehicle | 本发明公开了一种微小口径电动力推进水下航行器的设计方法，具体包括如下步骤：步骤1，参照某型鱼雷的外形布局，按照等比例缩小的方法初步确定微小口径航行器外形主体；步骤2，对步骤1缩放后的航行器光体计算流体动力参数和动稳定度G；步骤3，基于步骤2所得结果，对航行器配置鳍舵，并求解添加鳍舵后的航行器的流体动力特征参数和鳍舵面积Aq；步骤4，对于步骤3设计的航行器完成电机选型。采用本发明设计的航行器基于水下UUV(Unmanned underwater vehicle，无人潜航器)进行发射，主要用于对抗水下固定目标。 | The invention discloses a design method of a micro-caliber electric propulsion underwater vehicle, which specifically includes the following steps: step 1, referring to the shape layout of a certain type of torpedo, and preliminarily determining the main body of the micro-caliber vehicle by a method of proportional reduction; Step 2, calculate the hydrodynamic parameters and dynamic stability G of the light body of the aircraft scaled in step 1; Step 3, based on the results obtained in step 2, configure fin rudders for the aircraft, and solve the fluid flow of the aircraft after adding fin rudders Dynamic characteristic parameters and fin rudder area A q ; Step 4, complete the motor selection for the aircraft designed in step 3. The vehicle designed by the present invention is launched based on an underwater UUV (Unmanned underwater vehicle, unmanned underwater vehicle), and is mainly used for combating underwater fixed targets. | - | 1 | 2 | 0 | 0 | 1 | 2 | 2022-02-18 ¦ +PATENT GRANT ¦ CN ¦ 2020-12-29 ¦ ENTRY INTO FORCE OF REQUEST FOR SUBSTANTIVE EXAMINATION ¦ CN ¦ 2020-12-11 ¦ PUBLICATION ¦ CN | 2 | 1 | 授权发明 | 1 | 0 | 中国 | 西北工业大学 | - | G06F30/15 ¦ G06T17/00 | G06F30/15 | -
315 | BR112022002861A2 | 公开 | 特克斯特罗恩系统公司 | 2020-08-14 | 2022-05-17 | 0 | 0 | 0 | 2 | 飞机 | aircraft | 飞机。 单独的升力推力(slt)飞机包括纵向推力机和电动旋转旋翼,其中至少有一些是可变位置旋翼,具有基于旋翼位置信号的可变方向。 控制电路独立控制纵向推力机的推力和每个可变位置转子的推力和方向,相对于飞机升力面和纵向推力机,以在 vtol 期间提供飞机的推力矢量操纵控制,固定-机翼飞行和中间过渡状态,包括当飞机在有风条件下悬停时,无论旋翼方向如何,都保持所需的仰角表面姿势。 飞行控制和导航系统使飞行机动自动化,并在位置保持、跟踪、回避或站点收敛机动期间保持飞机相对于静态或动态坐标的所需姿态和位置。 | aircraft. a separate lift-thrust (slt) aircraft includes a longitudinal thrust machine and electric swivel rotors, at least some of which are variable position rotors with variable orientations based on rotor position signals. The control circuits independently control the thrust of the longitudinal thrust machine and the thrust and orientation of each of the variable position rotors, relative to the aircraft lift surface and the longitudinal thrust machine, to provide thrust vectoring maneuvers controls of the aircraft during vtol, fixed-wing flight, and intermediate transition states, including maintaining a desired pose of the elevation surface regardless of the orientation of rotor orientations when hovering the aircraft in windy conditions. a flight control and navigation system automates flight maneuvers and maintains the desired pose and position of the aircraft in relation to static or dynamic coordinates during position-holding, tracking, avoidance, or station convergence maneuvers. | US | 12 | 15 | 0 | 0 | 12 | 15 | - | 15 | 12 | 发明申请 | 1 | 0 | 巴西 | 特克斯特罗恩系统公司 | - | B64C29/00 | B64C29/00 | -
733 | KR1020220083671A | 实质审查 | 特克斯特罗恩系统公司 | 2020-08-14 | 2022-06-20 | 0 | 0 | 0 | 2 | 带铰接转子的分离式升力垂直起降飞机 | Split lift thrust vertical takeoff and landing aircraft with articulated rotors | 分离式升力推力 (SLT) 飞机包括纵向推力发动机和铰接式电动旋翼,其中至少一些是可变位置旋翼,具有响应于旋翼位置信号的可变方向。 控制电路独立控制纵向推力发动机的推力,纵向推力发动机的推力,以及每个可变位置转子的转子推力和转子方向,相对于飞机升力表面和纵向推力发动机,以确保转子方向当飞机在大风条件下悬停时。在垂直起降 (VTOL)、固定翼飞行和中间过渡状态期间提供飞机的指令推力矢量机动,包括保持升力面的所需姿态,而不受飞机方向的影响升力面。 飞行导航控制系统在执行站位保持、跟踪、规避或会聚机动时自动并保持相对于静态或动态坐标的所需飞机姿态和位置。 | Separated lift-thrust (SLT) aircraft include longitudinal thrust engines and articulated electric rotors, at least some of which are variable position rotors with variable orientation in response to rotor position signals. The control circuitry independently controls the thrust of the longitudinal thrust engines, the thrust of the longitudinal thrust engines, and the rotor thrust and rotor orientation of each of the variable position rotors, relative to the aircraft lifting surface and the longitudinal thrust engines, to ensure rotor orientation when hovering the aircraft in windy conditions. Provides commanded thrust vectoring maneuvers of the aircraft during vertical take-off and landing (VTOL), fixed-wing flight and intermediate transition states, including maintaining a desired attitude of the lifting surfaces independent of the orientation of the lift surfaces. The flight navigation control system automates and maintains a desired aircraft attitude and position relative to static or dynamic coordinates when executing station hold, tracking, evasion or convergence maneuvers. | US | 12 | 15 | 0 | 0 | 12 | 15 | 2024-01-09 ¦ -NOTIFICATION OF REASON FOR REFUSAL ¦ KR | 15 | 12 | 发明申请 | 1 | 0 | 韩国 | 特克斯特罗恩系统公司 | - | B64C29/00 | B64C29/00 | -
926 | IL290526A | 公开 | 特克斯特罗恩系统公司 | 2020-08-14 | 2022-04-01 | 0 | 0 | 0 | - | 带铰接旋翼的分离式升力垂直起降飞机 | Separated lift-thrust vtol aircraft with articulated rotors | 分离式升力推力(SLT)飞行器包括纵向推力发动机和铰接式电动旋翼,其中至少一些是可变位置旋翼,具有基于旋翼位置信号的可变方向。 控制电路独立地控制纵向推力发动机的推力以及每个可变位置转子的推力和方向,相对于飞机升力表面和纵向推力发动机,以在 VTOL 期间提供飞机的命令推力矢量机动, 固定翼飞行和中间过渡状态,包括当飞机在有风条件下悬停时,保持升力表面的所需姿态独立于转子方向的方向。 飞行和导航控制系统使飞行机动自动化,并在站点保持、跟踪、回避或收敛机动期间相对于静态或动态坐标保持所需的飞机姿态和位置。 | A separated lift-thrust (SLT) aircraft includes a longitudinal-thrust engine and articulated electric rotors, at least some of which are variable-position rotors having variable orientations based on rotor position signals. Control circuitry independently controls thrust of the longitudinal -thrust engine and the thrust and orientation of each of the variable-position rotors, relative to the aircraft lifting surface and longitudinal thrust engine, to provide for commanded thrust-vectoring maneuvering of the aircraft during VTOL, fixed wing flight, and intermediate transitional states, including maintenance of a desired pose of the lifting surface independent of orientation of the rotor orientations when hovering the aircraft in windy conditions. A flight and navigation control system automates flight maneuvers and maintains desired aircraft pose and position relative to static or dynamic coordinates during station keeping, tracking, avoidance, or convergence maneuvers. | US | 12 | 15 | 0 | 0 | 12 | 15 | - | 15 | 12 | 发明申请 | 1 | 0 | 以色列 | 特克斯特罗恩系统公司 | - | B64C29/00 | B64C29/00 | -
927 | IL290526A0 | 公开 | 特克斯特罗恩系统公司 | 2020-08-14 | 2022-04-01 | 0 | 0 | 0 | - | 带铰接旋翼的分离式升力垂直起降飞机 | Separated lift-thrust vtol aircraft with articulated rotors | 分离式升力推力(SLT)飞行器包括纵向推力发动机和铰接式电动旋翼,其中至少一些是可变位置旋翼,具有基于旋翼位置信号的可变方向。 控制电路独立地控制纵向推力发动机的推力以及每个可变位置转子的推力和方向,相对于飞机升力表面和纵向推力发动机,以在 VTOL 期间提供飞机的命令推力矢量机动, 固定翼飞行和中间过渡状态,包括当飞机在有风条件下悬停时,保持升力表面的所需姿态独立于转子方向的方向。 飞行和导航控制系统使飞行机动自动化,并在站点保持、跟踪、回避或收敛机动期间相对于静态或动态坐标保持所需的飞机姿态和位置。 | A separated lift-thrust (SLT) aircraft includes a longitudinal-thrust engine and articulated electric rotors, at least some of which are variable-position rotors having variable orientations based on rotor position signals. Control circuitry independently controls thrust of the longitudinal -thrust engine and the thrust and orientation of each of the variable-position rotors, relative to the aircraft lifting surface and longitudinal thrust engine, to provide for commanded thrust-vectoring maneuvering of the aircraft during VTOL, fixed wing flight, and intermediate transitional states, including maintenance of a desired pose of the lifting surface independent of orientation of the rotor orientations when hovering the aircraft in windy conditions. A flight and navigation control system automates flight maneuvers and maintains desired aircraft pose and position relative to static or dynamic coordinates during station keeping, tracking, avoidance, or convergence maneuvers. | US | 12 | 15 | 0 | 0 | 12 | 15 | - | 15 | 12 | 发明申请 | 1 | 0 | 以色列 | 特克斯特罗恩系统公司 | - | B64C29/00 | B64C29/00 | -
1369 | CN213120582U | 授权 | 陕西千山航空电子有限责任公司 | 2020-08-14 | 2021-05-04 | 0 | 0 | 0 | 5 | 一种耐海洋环境的高精度飞机油门杆位置传感器 | Marine-environment-resistant high-precision aircraft throttle lever position sensor | 本公开实施例中提供了一种耐海洋环境的高精度飞机油门杆位置传感器，包括转轴、轴承、底座、导电环、电刷部件，转轴与轴承的内圈固定，底座与轴承的外圈固定，导电环固定设置在底座上，转轴的一端与飞机油门操纵机构连接，另一端与电刷部件固定连接；电刷部件与导电环滑动接触，当飞机油门操纵机构带动转轴转动时，转轴带动电刷部件在导电环上移动。本公开具有体积小、重量轻、可靠性高，操作简便的优点，并且测量精度高，极其适用于海洋环境。 | The embodiment of the invention provides a marine-environment-resistant high-precision aircraft throttle lever position sensor which comprises a rotating shaft, a bearing, a base, a conductive ring and an electric brush component, the rotating shaft is fixed with the inner ring of the bearing, the base is fixed with the outer ring of the bearing, the conductive ring is fixedly arranged on the base, one end of the rotating shaft is connected with an aircraft throttle control mechanism, and the other end of the rotating shaft is connected with a motor. The other end is fixedly connected with the brush part; and when the airplane accelerator control mechanism drives the rotating shaft to rotate, the rotating shaft drives the electric brush component to move on the conducting ring. The device has the advantages of small size, light weight, high reliability, simplicity and convenience in operation and high measurement precision, and is extremely suitable for marine environments. | - | 1 | 0 | 0 | 0 | 1 | 0 | 2021-05-04 ¦ +PATENT GRANT ¦ CN | 0 | 1 | 实用新型 | 1 | 0 | 中国 | 陕西千山航空电子有限责任公司 | - | G01D5/12 ¦ B64D31/04 | G01D5/12 | -
1837 | CN111905962A | 撤回-主动撤回 | 金卫明 | 2020-08-18 | 2020-11-10 | 2 | 2 | 5 | 1 | 一种飞行器加工用涂装设备 | Coating equipment for aircraft machining | 本发明公开了一种飞行器加工用涂装设备，包括承载箱、除雾机构、支架、第二电机和喷涂机构，所述除雾机构位于承载箱的内侧，所述液压缸固定在承载箱的左内壁上，所述竖板底部的右端面固定有槽板，所述出液管道的底部位于储水箱的内侧，所述储水箱的内底部放置有水泵，所述输水管道的顶部贯穿固定在出水通道上，所述支架固定在承载箱的内底部，所述承载箱的内顶部滑动连接有滑块，所述喷涂机构与电动伸缩杆的左端相连接。该飞行器加工用涂装设备，在喷涂的过程中，分散在空气中的涂料可在风机的作用下吹至竖板上，方便集中清理，同时竖板可根据飞行器的转动情况以及喷头的位移情况左右移动，使分散在空气中的涂料能完全集中在竖板上。 | The invention discloses coating equipment for aircraft machining. The coating equipment comprises a bearing box, a demisting mechanism, a support, a second motor and a spraying mechanism. The demisting mechanism is located on the inner side of the bearing box. A hydraulic cylinder is fixed to the left inner wall of the bearing box. A groove plate is fixed to the right end face of the bottom of a vertical plate. The bottom of a liquid output pipeline is located on the inner side of a water storage tank. A water pump is placed at the inner bottom of the water storage tank. The top of a water conveying pipeline is fixed to a water output channel in a penetrating manner. The support is fixed to the inner bottom of the bearing box. A sliding block is connected to the inner top of the bearing box in a sliding manner. The spraying mechanism is connected with the left end of an electric telescoping rod. According to the coating equipment for aircraft machining, in the spraying process, paint dispersed in the air can be blown to the vertical plate under the effect of a fan, centralized clearing is facilitated, meanwhile, the vertical plate can move left and right according to the rotating condition of an aircraft and the displacement condition of a spray head, and thus the paint dispersed in the air can be completely centralized on the vertical plate. | - | 1 | 2 | 2 | 2 | 1 | 2 | 2022-05-17 ¦ -INVENTION PATENT APPLICATION WITHDRAWN AFTER PUBLICATION ¦ CN ¦ 2020-11-27 ¦ ENTRY INTO FORCE OF REQUEST FOR SUBSTANTIVE EXAMINATION ¦ CN ¦ 2020-11-10 ¦ PUBLICATION ¦ CN | 2 | 1 | 发明申请 | 1 | 0 | 中国 | 金卫明 | - | B05B16/40 ¦ B05B13/04 ¦ B05B13/02 ¦ B05B14/40 ¦ B05B15/50 ¦ B05B12/00 ¦ B05B12/12 | B05B16/40 | -
383 | JP2022034901A | 授权 | 丰田自动车株式会社 | 2020-08-19 | 2022-03-04 | 0 | 0 | 1 | 3 | 电动垂直起降飞行器及信息提供方法 | Electric vertical take-off/landing aircraft and information provision method | 减少用户对使用电动垂直起降 (eVTOL) 的移动服务感到的不便或焦虑。 eVTOL从管理服务器获取表示用户搭乘eVTOL的行程的行程信息,包括使用eVTOL的飞行和使用汽车的地面运动。 此外,eVTOL 获取指示当前位置的位置信息。 此外,eVTOL将飞行路径、地面运动路径和当前位置等导航信息显示在安装在eVTOL上的显示器上或传递给用户的用户终端。 | To reduce inconvenience or anxiety felt by a user concerning a mobility service using an electric vertical take-off/landing aircraft (eVTOL).SOLUTION: An eVTOL acquires itinerary information indicating an itinerary of a user to board on the eVTOL and also the itinerary including both of a flight using the eVTOL and a ground movement using an automobile from a management server. The eVTOL also acquires position information indicating a current position. Besides, the eVTOL allows navigation information including a flight route, a ground movement route and the current position to be displayed on a display mounted on the eVTOL or to be delivered to a user terminal of the user.SELECTED DRAWING: Figure 21 | - | 3 | 2 | 0 | 0 | 3 | 2 | 2023-11-13 ¦ +WRITTEN NOTIFICATION OF PATENT OR UTILITY MODEL REGISTRATION ¦ JP ¦ 2023-11-13 ¦ +FIRST PAYMENT OF ANNUAL FEES (DURING GRANT PROCEDURE) ¦ JP ¦ 2023-10-10 ¦ +WRITTEN DECISION TO GRANT A PATENT OR TO GRANT A REGISTRATION (UTILITY MODEL) ¦ JP ¦ 2023-10-02 ¦ +DECISION OF GRANT OR REJECTION WRITTEN ¦ JP ¦ 2023-07-26 ¦ REQUEST FOR WRITTEN AMENDMENT FILED ¦ JP ¦ 2023-06-27 ¦ -NOTIFICATION OF REASONS FOR REFUSAL ¦ JP ¦ 2023-05-24 ¦ REPORT ON RETRIEVAL ¦ JP ¦ 2022-08-09 ¦ +WRITTEN REQUEST FOR APPLICATION EXAMINATION ¦ JP | 2 | 3 | 发明申请 | 1 | 0 | 日本 | 丰田自动车株式会社 | - | G01C21/34 ¦ G08G1/13 ¦ B64C29/00 ¦ B64D27/24 | G01C21/34 | -
443 | JP7384124B2 | 授权 | 丰田自动车株式会社 | 2020-08-19 | 2023-11-21 | 0 | 0 | 8 | 3 | 电动垂直起降飞机及信息提供方法 | Electric vertical takeoff and landing aircraft and information provision method | 减少用户对使用电动垂直起降 (eVTOL) 的移动服务感到的不便或焦虑。 eVTOL从管理服务器获取表示用户搭乘eVTOL的行程的行程信息,包括使用eVTOL的飞行和使用汽车的地面运动。 此外,eVTOL 获取指示当前位置的位置信息。 此外,eVTOL将飞行路径、地面运动路径和当前位置等导航信息显示在安装在eVTOL上的显示器上或传递给用户的用户终端。 | With respect to the mobility service using the electric vertical take off device (evtol), the inconvenience or anxiety that the user feels is reduced. "Evtol" is an itinerary of the user boarding the evtol from the management server and obtains the itinerary information indicating the itinerary including both the flight using the evtol and the ground movement using the car. Further, evtol acquires positional information indicating the current position. In addition, evtol displays navigation information, including route of flight, route of ground movement, and current location, on a display mounted on the evtol or to the user's user terminal. | - | 3 | 2 | 0 | 0 | 3 | 2 | 2023-11-13 ¦ +WRITTEN NOTIFICATION OF PATENT OR UTILITY MODEL REGISTRATION ¦ JP ¦ 2023-11-13 ¦ +FIRST PAYMENT OF ANNUAL FEES (DURING GRANT PROCEDURE) ¦ JP ¦ 2023-10-10 ¦ +WRITTEN DECISION TO GRANT A PATENT OR TO GRANT A REGISTRATION (UTILITY MODEL) ¦ JP ¦ 2023-10-02 ¦ +DECISION OF GRANT OR REJECTION WRITTEN ¦ JP ¦ 2023-07-26 ¦ REQUEST FOR WRITTEN AMENDMENT FILED ¦ JP ¦ 2023-06-27 ¦ -NOTIFICATION OF REASONS FOR REFUSAL ¦ JP ¦ 2023-05-24 ¦ REPORT ON RETRIEVAL ¦ JP ¦ 2022-08-09 ¦ +WRITTEN REQUEST FOR APPLICATION EXAMINATION ¦ JP | 2 | 3 | 授权发明 | 1 | 0 | 日本 | 丰田自动车株式会社 | - | G01C21/34 ¦ G08G1/13 ¦ B64C29/00 ¦ B64D27/24 | G01C21/34 | -
1208 | CN213057568U | 授权 | 海航航空技术(天津)有限责任公司 | 2020-08-19 | 2021-04-27 | 0 | 0 | 0 | 3 | 一种可调节飞机内筒拆装车 | Adjustable disassembling and assembling vehicle for aircraft inner barrel | 本实用新型公开了一种可调节飞机内筒拆装车,包括底板，所述底板的上方固定连接有弹簧减震架，所述弹簧减震架的中间处活动连接有减震弹簧，所述弹簧减震架的上方固定连接有连接架，所述连接架的内部中间处固定连接有调频电机。本实用新型设有调频电机，使第一轴可任意角度进行转动，有利于飞机内筒的拆卸和安装更方便，设有液压缸和电气缸，有利于第一轴、第二轴和第三轴之间的相互转动，可任意调节上夹板和下夹板的位置，使拆装车可拆卸和安装不同位置的飞机内筒，操作较简单，无需人力进行搬运，减小了工作人员一定的危险性，且提高拆卸和安装效率，使装置适用性更强。 | The utility model discloses an adjustable aircraft inner barrel dismounting vehicle which comprises a bottom plate, a spring shock absorption frame is fixedly connected above the bottom plate, a shock absorption spring is movably connected to the middle of the spring shock absorption frame, a connecting frame is fixedly connected above the spring shock absorption frame, and a frequency modulation motor is fixedly connected to the middle of the interior of the connecting frame. The aircraft inner cylinder is provided with the frequency modulation motor, so that the first shaft can rotate at any angle, the aircraft inner cylinder is more convenient to disassemble and assemble, the hydraulic cylinder and the electric cylinder are arranged, mutual rotation among the first shaft, the second shaft and the third shaft is facilitated, and the positions of the upper clamping plate and the lower clamping plate can be adjusted at will; according to the disassembling and assembling vehicle, the disassembling and assembling vehicle can disassemble and assemble the aircraft inner barrels at different positions, operation is easy, manual carrying is not needed, certain dangerousness of workers is reduced, the disassembling and assembling efficiency is improved, and the applicability of the device is higher. | - | 1 | 0 | 0 | 0 | 1 | 0 | 2021-04-27 ¦ +PATENT GRANT ¦ CN | 0 | 1 | 实用新型 | 1 | 0 | 中国 | 海航航空技术(天津)有限责任公司 | - | B64F5/00 ¦ B64F5/10 ¦ F16F15/067 | B64F5/00 | -
1056 | FR3113546B1 | 授权 | 赛峰直升机发动机 ¦ 赛峰集团 | 2020-08-20 | 2022-12-23 | 0 | 0 | 0 | 7 | 使用相变材料和相关方法增强热传递的电动飞行器 | electrical aircraft machine with enhanced thermal transfer using phase change material and related method | 电动飞机机器,通过更换相变材料和相关的过程保护工艺改善了热传输的电动机,包括定子(12)(12)和配置为旋转的转子(14)(14)的电动机保护过程,定子包含多个档位(120)接收相同多数的档位,该过程包括以下连续阶段:在凹口或定子齿上插入绝缘电气(16),安装了线圈(安装线圈( 18)在档位或定子牙齿上,在凹口上或带有线圈的牙齿上铸造相位变化材料(20),将隔热材料形成铸造模具。缩写的图:图。1。 | Electric aircraft machine with improved thermal transfer by means of a phase changing material and associated process protection process of excessive warm -up in an electrical aircraft machine including a stator (12) and a rotor (14) Configured to be driven in rotation with each other, the stator comprising a plurality of notches (120) receiving the same plurality or not of coils, the process comprising the following successive stages: insertion of an insulationElectric (16) in the notches or on the stator teeth, installation of the coils (18) in the notches or on the stator teeth, casting of a phase change material (20) in the notches or on theTeeth with coils, the electric insulation forming a casting mold.Figure for the abbreviated: Fig.1. | - | 6 | 1 | 0 | 0 | 6 | 1 | 2023-07-20 ¦ +FEE PAYMENT ¦ FR ¦ 2022-07-21 ¦ +FEE PAYMENT ¦ FR ¦ 2022-02-25 ¦ PUBLICATION OF THE PRELIMINARY SEARCH REPORT ¦ FR ¦ 2021-07-22 ¦ +FEE PAYMENT ¦ FR | 1 | 6 | 授权发明 | 2 | 0 | 法国 | 赛峰直升机发动机 ¦ 赛峰集团 | - | H02K3/32 ¦ H02K3/30 ¦ H02K9/00 | H02K3/32 | -
175 | CN112046791A | 授权 | 航天科工空间工程发展有限公司 | 2020-08-27 | 2020-12-08 | 0 | 4 | 6 | 2 | 一种返回式货运飞行器 | Return type freight aircraft | 本发明公开了一种返回式货运飞行器，包括：位于底部的动力舱；动力舱内包括有为飞行器提供在轨飞行所需动力的推进器；位于动力舱上方位置的且与动力舱结合固定的气囊舱；气囊舱内包括有气囊和缓冲组件；位于气囊舱上方位置的且与气囊舱结合固定的设备舱；以及位于设备舱上方位置的且与设备舱结合固定的货舱；动力舱被配置为用以承载推进器为飞行器提供在轨动力；气囊舱被配置为用以承载收纳气囊和缓冲组件以及作为飞行器上升段的主承力结构；设备舱被配置为用以承载固定飞行器电控设备；货舱被配置为用以承载飞行器所要搭载的货物。本发明采用舱段串联的方式构成承力体系，其内部可提供足够的布局空间，实现载货空间利用率最大化。 | The invention discloses a return type freight aircraft. The return type freight aircraft comprises an engine compartment, an airbag compartment, an equipment compartment and a cargo compartment, wherein the engine compartment is located at the bottom; a thruster which is used for providing power required by on-orbit flight for the aircraft is arranged in the engine compartment; the airbag compartment is located above the engine compartment and is fixedly combined with the engine compartment; an airbag and a buffer assembly are arranged in the airbag compartment; the equipment compartment is located above the airbag compartment and is fixedly combined with the airbag compartment; the cargo compartment is located above the equipment compartment and is fixedly combined with the equipment compartment; the engine compartment is configured to bear the thruster so as to provide on-orbit power for the aircraft; the airbag compartment is configured to bear and store the airbag and the buffer assembly as well as a main force bearing structure as an aircraft ascending section; the equipment compartment is configured to bear and fix electric control equipment of the aircraft; and the cargo compartment is configured to carry cargoes to be carried by the aircraft. According to the return type freight aircraft, a force bearing system is formed by connecting compartment sections in series, enough layout space can be provided in the force bearing system, and the utilization rate of the cargo carrying space is maximized. | - | 1 | 4 | 4 | 4 | 1 | 4 | 2022-01-18 ¦ +PATENT GRANT ¦ CN ¦ 2020-12-25 ¦ ENTRY INTO FORCE OF REQUEST FOR SUBSTANTIVE EXAMINATION ¦ CN ¦ 2020-12-08 ¦ PUBLICATION ¦ CN | 4 | 1 | 发明申请 | 1 | 0 | 中国 | 航天科工空间工程发展有限公司 | - | B64G1/22 ¦ B64G1/52 | B64G1/22 | -
1814 | KR1020220030353A | 授权 | 庆尚大学校产学协力团 ¦ 株式会社大韩航空 | 2020-08-27 | 2022-03-11 | 0 | 6 | 4 | 9 | 具有防雷和电磁波吸收功能的飞机机翼 | Aircraft wings with lightning protection and electromagnetic absorption | 本发明涉及飞行器的机翼。 这些飞机机翼安装在飞机机翼表面,当受到雷击时向周围传输雷电电能,并与防雷装置接触安装,防雷装置在金属板上形成压花图案,以防雷击。一种电磁波吸收装置,包括由介质纤维形成的电磁波吸收层,其中所述防雷装置的图案包括第一平行部分,所述第一平行部分包括多条平行线,以及多个正交于所述第一平行线的正方形。它可以包括:第二平行部分,包括形成单元的多条平行线;以及圆形交叉加强部分,包括第一平行部分和第二平行部分彼此交叉的部分。 | The present invention relates to an aircraft wing. The aircraft wing includes: a lightning protection device installed on the surface of the aircraft wing to deliver electric energy of lightning to surroundings when a lightning strike occurs, and having a pattern engraved on a metal plate; and an electromagnetic wave absorption device installed in contact with the lightning protection device to absorb electromagnetic waves, and including an electromagnetic wave absorption layer formed of dielectric fibers. The pattern of the lightning protection device includes a first parallel part including a plurality of parallel lines, a second parallel part including a plurality of parallel lines, forming a plurality of square cells orthogonally to the first parallel part, and a circular cross reinforcement part including a part in which the first and second parallel parts cross with each other. Therefore, the present invention is capable of effectively absorbing electromagnetic waves. | - | 2 | 6 | 3 | 3 | 2 | 6 | 2022-04-25 ¦ +WRITTEN DECISION TO GRANT ¦ KR ¦ 2022-04-20 ¦ +DECISION TO GRANT OR REGISTRATION OF PATENT RIGHT ¦ KR | 6 | 2 | 发明申请 | 2 | 0 | 韩国 | 庆尚大学校产学协力团 ¦ 株式会社大韩航空 | - | B64D45/02 ¦ B64C3/00 ¦ H02G13/00 ¦ H05K9/00 | B64D45/02 | -
1768 | CN111960316A | 驳回 | 廖宏波 | 2020-08-30 | 2020-11-20 | 0 | 1 | 9 | 1 | 一种航空用的新型航空飞机尾翼清洗用升降平台 | Aviation lifting platform for cleaning novel aviation aircraft tail wing | 本发明公开了一种航空用的新型航空飞机尾翼清洗用升降平台，包括支撑机构以及位于支撑机构内侧的升降机构和风干机构，所述支撑机构由两组相互平行的支撑梁以及与两组支撑梁相向的两侧焊接的底板构成，所述升降机构由升降架和两组分布在升降架底部两侧的中转管构成，所述底板上开有与两组中转管底部的开口相接的疏通孔，所述风干机构由横梁和多组对称分布在横梁两侧的通气管道构成。该航空用的新型航空飞机尾翼清洗用升降平台，通过设置了通气管道、进气扇、导气软管、伸出板、电动推杆和导向轴，多组进气扇工作并将空气吸入多组通气管道内，高速流动的空气从多组导气软管吹出并吹向飞机各处，将飞机表面的水迅速风干。 | The invention discloses an aviation lifting platform for cleaning a novel aviation aircraft tail wing. The aviation lifting platform comprises a supporting mechanism as well as a lifting mechanism andan air-drying mechanism positioned inside the supporting mechanism, wherein the supporting mechanism consists of two groups of supporting beams parallel to each other and a bottom plate which is welded with opposite two sides of the two groups of the supporting beams; the lifting mechanism consists of a lifting frame and two groups of transfer tubes distributed at the two sides of the bottom of the lifting frame; dredging holes which are connected to openings in bottoms of the two groups of transfer tubes are formed in the bottom plate; and the air-drying mechanism consists of a beam and a plurality of groups of ventilating pipelines which are symmetrically distributed at the two sides of the beam. According to the aviation lifting platform for cleaning the novel aviation aircraft tail wing disclosed by the invention, the ventilating pipelines, gas inlet fans, gas guide hoses, an extending plate, an electric pushing rod and a guide shaft are arranged, and the gas inlet fans work for sucking air into the multiple groups of the ventilating pipelines, so that air which flows at high speed is blown out from the multiple groups of gas guide hoses and is blow to each part of the aircraft for quickly drying water on the surface of the airplane in air. | - | [6 empty] | 2022-12-02 ¦ -REJECTION OF INVENTION PATENT APPLICATION AFTER PUBLICATION ¦ CN ¦ 2020-12-08 ¦ ENTRY INTO FORCE OF REQUEST FOR SUBSTANTIVE EXAMINATION ¦ CN ¦ 2020-11-20 ¦ PUBLICATION ¦ CN | 1 | 1 | 发明申请 | 1 | 0 | 中国 | 廖宏波 | - | B66F7/00 ¦ B66F7/28 ¦ F26B21/00 ¦ B02C18/10 ¦ B02C18/18 ¦ B64F5/30 | B66F7/00 | - | bar: 4 to 6
222 | RU2739753C1 | 未缴年费 | KOROVKIN SERGEJ VIKTOROVICH | 2020-08-31 | 2020-12-28 | 1 | 0 | 5 | 1 | 直升机同轴螺杆的电力驱动 | Electric drive of helicopter coaxial screws | 领域:航空。物质:本发明涉及飞机工程,特别是涉及直升机旋翼驱动器。 直升飞机同轴螺杆的电动驱动装置,具有同轴的上下螺杆,可旋转地安装在相对侧,包括安装成可旋转螺杆并连接到电源的电动机。 上转子固定在上行星齿轮的输出轴上,上行星齿轮的太阳轮与电动机转子的轴相配合。 下转子固定在下行星齿轮箱的输出轴上。 下行星减速齿轮的太阳轮安装在电动机定子的空心轴上,转子轴穿过该空心轴。 空心轴固定在电动机定子上,制成可转动,安装在飞机机身的推力轴承中,电源位于其中,通过滑动触点为电动机提供电力。效果:使用轻高的可能性 - 用于驱动高承载能力直升机旋翼的高速电动机,按照同轴方案制造。1 cl,3 dwg | FIELD: aviation.SUBSTANCE: invention relates to aircraft engineering, particularly, to helicopter rotors drives. Electric drive of coaxial screws of helicopter, having coaxial upper and lower screws, installed with possibility of rotation in opposite sides, comprises an electric motor installed with possibility of rotation of screws and connected to a source of electric power supply. Upper rotor is fixed on the output shaft of the upper planetary gear, wherein the sun gear of the above upper planetary gear is fitted on the shaft of the electric motor rotor. Lower rotor is fixed on the output shaft of the lower planetary gearbox. Sun gear of the lower planetary reduction gear is fitted on the hollow shaft of the electric motor stator, inside which the rotor shaft passes. Hollow shaft is fixed on stator of electric motor, made with possibility of rotation and installed in thrust bearing in aircraft body, in which power source is located, which supplies electric power to electric motor through sliding contacts.EFFECT: possibility of using a light high-speed electric motor for driving rotors of a helicopter of high carrying capacity, made as per a coaxial scheme.1 cl, 3 dwg | - | 1 | 0 | 0 | 0 | 1 | 0 | - | 0 | 1 | 授权发明 | 1 | 0 | 俄罗斯 | KOROVKIN SERGEJ VIKTOROVICH | - | B64D35/06 ¦ B64C27/14 | B64D35/06 | -
1719 | CN213566540U | 授权 ¦ 权利转移 | 甘肃诚信电力科技有限责任公司 | 2020-09-01 | 2021-06-29 | 0 | 0 | 0 | 1 | 一种混合动力双牵引式飞机牵引车 | Hybrid power double-traction type aircraft tractor | 本实用新型公开了一种混合动力双牵引式飞机牵引车，包括底盘，底盘的一侧设置有露天驾驶室，露天驾驶室的一侧设置有前桥，前桥的内部设置有工具储物柜，前桥的底部设置有蓄电池，蓄电池的底部设置有导向轮，露天驾驶室的另一侧设置有后桥，后桥的一侧设置有倒车镜，倒车镜的一侧设置有液压泵，液压泵的一次设置有液压牵引伸缩杆，液压牵引伸缩杆的一侧设置有旋转轴，旋转轴的一侧设置有机轮挟持件，底盘的底部设置有柴油机，柴油机的一侧设置有电动机，液压牵引伸缩杆可实现无杆飞机牵引车转变成有杆飞机牵引车，方便快捷，并且节省了牵引杆的存放管理问题，采用的混合动力驱动装置，可减少污染物的排放，并且节约了资源。 | The utility model discloses a hybrid power double-traction type aircraft tractor which comprises a chassis, an open-air cab is arranged on one side of the chassis, a front axle is arranged on one side of the open-air cab, a tool storage cabinet is arranged in the front axle, a storage battery is arranged at the bottom of the front axle, and guide wheels are arranged at the bottom of the storage battery. A rear axle is arranged on the other side of the outdoor cab, a rearview mirror is arranged on one side of the rear axle, a hydraulic pump is arranged on one side of the rearview mirror, a hydraulic traction telescopic rod is arranged on one side of the hydraulic pump, a rotating shaft is arranged on one side of the hydraulic traction telescopic rod, and a machine wheel clamping piece is arranged on one side of the rotating shaft. The electric motor is arranged on one side of the diesel engine, the hydraulic traction telescopic rod can convert a rodless aircraft tractor into a rod aircraft tractor, convenience and rapidness are achieved, the storage and management problems of the traction rod are solved, the adopted hybrid power driving device can reduce pollutant emission, and resources are saved. | - | 1 | 0 | 0 | 0 | 1 | 0 | 2021-07-27 ¦ TRANSFER OF PATENT RIGHT ¦ CN ¦ 2021-06-29 ¦ +PATENT GRANT ¦ CN | 0 | 1 | 实用新型 | 1 | 0 | 中国 | 何涛 | - | B64F1/22 | B64F1/22 | -
479 | FR3113887A1 | 授权 | ANEMOS TECH | 2020-09-04 | 2022-03-11 | 0 | 0 | 5 | 2 | 旋翼飞机在叶片末端具有机动化和可变螺距 | rotary-wing aircraft with motorization at the end of the blades and with modifiable pitch | 一种旋翼飞行器,包括带有轮毂(23)的旋翼(20),该轮毂接收至少一个叶片(21),该叶片由位于叶片(21)自由端的机动螺旋桨(22)驱动旋转,并将转子(20)绕轴旋转。 根据本发明,叶片 (21) 安装成与轮毂 (23) 枢轴连接,从而可以改变叶片 (21) 的螺距,并且由于附接了电动机 (30),d 在一方面连接到叶片 (21),另一方面连接到轮毂 (23),电动机 (30) 连接到能够驱动电动机 (30) 以使叶片 (21) 转动的控制单元pivot ) 作为驾驶飞机的指令的函数。 摘要图:图。 2个 | Rotary-wing aircraft comprising a rotor (20) provided with a hub (23) which receives at least one blade (21) driven in rotation by a motorized propeller (22) positioned at a free end of the blade (21) and putting the rotor (20) in rotation around an axis. According to the invention, the blade (21) is mounted in pivot connection with the hub (23) so that the pitch of the blade (21) can be modified, and in that an electric motor (30) is attached, d on the one hand to the blade (21) and, on the other hand to the hub (23), the electric motor (30) being connected to a control unit capable of driving the electric motor (30) to cause the blade (21) to pivot ) as a function of an instruction for piloting the aircraft. Figure for the abstract: Fig. 2 | - | 1 | 0 | 0 | 0 | 1 | 0 | 2022-11-16 ¦ +FEE PAYMENT ¦ FR ¦ 2022-03-11 ¦ PUBLICATION OF THE PRELIMINARY SEARCH REPORT ¦ FR ¦ 2021-09-14 ¦ +FEE PAYMENT ¦ FR | 0 | 1 | 发明申请 | 1 | 0 | 法国 | ANEMOS TECH | - | B64C11/32 ¦ B64C11/44 ¦ B64C27/16 | B64C11/32 | -
674 | RU2746355C1 | 授权 | FEDERALNOE GOSUDARSTVENNOE BYUDZHETNOE OBRAZOVATELNOE UCHREZHDENIE VYSSHEGO OBRAZOVANIYA SIBIRSKIJ GOSUDARSTVENNYJ UNIV NAUKI I TEKHNOLOGIJ IMENI AKADKA M F RESHETNEVA SIBGU IM M F RESHETNEVA | 2020-09-15 | 2021-04-12 | 1 | 1 | 4 | 3 | 航天飞机电动车供电系统 | Power supply system of aerospace aircraft electrodynamic vehicles | 领域:电气工程。物质:电源系统包含一个地面微波能量源(1)和一个辐射天线(2),一个椭圆形的航空航天飞机(3),带有控制和监控元件,位于内部 飞机机身在绝缘蒙皮(4)下,铝箔外壳(5),微波能量转换成电流的转换器(6),微波能量吸收器和电子能量放大器(8), 它是一种复合涂层,由石墨烯和用铁磁纳米粒子修饰的碳纳米管混合而成。 微波能量吸收体(8)沉积在由导电金属子层和过渡金属子层构成的导电层(7)上。 为了提高频率为 40-75 GHz 的微波能量的传输效率,使用了多波束辐射装置 (9)。 带有微波能量吸收器(8)的微波能量转换器(6)可以位于飞机机身内部,在这种情况下,为了创建微波能量通道,飞机机身(3)配备了由无线电透明窗口(12)制成的 合成金刚石,其外侧覆盖有由石墨烯薄膜和用铁磁纳米粒子修饰的碳纳米管制成的吸收层。 本发明扩展了系统的功能,允许为航天电动飞机在高温和暴露于辐射下供电,并且还增加了微波能量转换系统的可靠性和效率。效果:在高温和暴露下为航天电动飞机提供能量 辐射,以及提高将微波能量转换为直流电的系统的可靠性和效率。6 cl,3 dwg | FIELD: electrical engineering.SUBSTANCE: power supply system contains a ground source of microwave energy (1) with an antenna (2) of radiation, an aerospace aircraft (3) of an oval shape with control and monitoring elements, which are located inside the body of the aircraft under a dielectric skin (4), on which a shell (5) made of aluminum foil, a converter (6) of microwave energy into electric current, an absorber of microwave energy and an electron energy amplifier (8), which is a composite coating consisting of a hybrid of graphene and carbon nanotubes modified with ferromagnetic nanoparticles. Microwave energy absorber (8) is deposited on a conductive layer (7) made of conductive metal sublayer and transition metal sublayer. To increase the efficiency of transmission of microwave energy with frequency of 40-75 GHz, multi-beam radiation means is used (9). Microwave energy converter (6) with microwave energy absorber (8) can be located inside the aircraft body, in this case, to create the microwave energy channel, the aircraft body (3) is equipped with radio-transparent windows (12) made of synthetic diamond, with an outer sides covered with absorbing layer made of graphene film and carbon nanotubes modified with ferromagnetic nanoparticles. The invention expands functionality of the system, allows supplying power of aerospace electrodynamic aircraft at high temperatures and exposure to radiation, and also increases reliability and efficiency of the microwave energy conversion system.EFFECT: provision of energy to aerospace electrodynamic aircraft at high temperatures and exposure to radiation, as well as increasing reliability and efficiency of system for converting microwave energy into direct current.6 cl, 3 dwg | - | [6 empty] | - | 1 | 1 | 授权发明 | 1 | 0 | 俄罗斯 | FEDERALNOE GOSUDARSTVENNOE BYUDZHETNOE OBRAZOVATELNOE UCHREZHDENIE VYSSHEGO OBRAZOVANIYA SIBIRSKIJ GOSUDARSTVENNYJ UNIV NAUKI I TEKHNOLOGIJ IMENI AKADKA M F RESHETNEVA SIBGU IM M F RESHETNEVA | - | H02M7/00 ¦ H01L31/00 ¦ B64G1/00 | H02M7/00 | - | bar: 4 to 6
1175 | CN112583467A | 驳回 | 沃科波特有限公司 | 2020-09-18 | 2021-03-30 | 0 | 0 | 7 | 1 | 数据传输方法、数据载体单元、电池系统和飞行器 | Method for data transmission, data carrier unit, battery system and aircraft | 本公开涉及一种用于通过数据载体单元在电动飞行器与地面站之间传输数据的方法，在所述方法中：将飞行器要发送的数据存储在数据载体单元中；在数据载体单元与地面站的计算单元之间建立连接；以及通过所述连接传输所述要发送的数据。重要的是，将所述数据载体单元集成到飞行器的电池系统中，并且在更换电池系统时建立与地面站的计算单元的用于数据传输的连接。此外，本公开还涉及一种数据载体单元、一种电池系统和一种飞行器。 | The disclosure relates to a method for transmitting data between an electric aircraft and a ground station by a data carrier unit, comprising storing data to be conveyed from the aircraft in the datacarrier unit; making a connection between the data carrier unit and a computing unit of the ground station; and transmitting the data to be conveyed via the connection. The data carrier unit is integrated in a battery system of the aircraft and the connection for transmitting the data is made to the computing unit of the ground station during replacement of the battery system. The invention also relates to a data carrier unit, a battery system and an aircraft. | DE | 3 | 2 | 0 | 0 | 3 | 2 | 2023-10-20 ¦ -REJECTION OF INVENTION PATENT APPLICATION AFTER PUBLICATION ¦ CN ¦ 2021-04-16 ¦ ENTRY INTO FORCE OF REQUEST FOR SUBSTANTIVE EXAMINATION ¦ CN ¦ 2021-03-30 ¦ PUBLICATION ¦ CN | 2 | 3 | 发明申请 | 1 | 0 | 中国 | 沃科波特有限公司 | - | H04B7/185 ¦ B64D27/24 ¦ B60L53/80 | H04B7/185 | -
1657 | CN213578327U | 授权 | 深圳市艾科林环保科技有限公司 | 2020-09-18 | 2021-06-29 | 0 | 0 | 0 | 1 | 一种冰箱杀菌除味器 | Refrigerator sterilization and deodorization device | 本实用新型提供一种冰箱杀菌除味器，属于杀菌除味技术领域，该冰箱杀菌除味器包括防护盾主体和冰箱固定盘，防护盾主体的外侧面固定安装有医用级高分子塑胶材料外壳，防护盾主体的正面固定安装有高端航钛铝材保护壳，高端航钛铝材保护壳的一侧面固定安装有强透气无纺布；ClO2发生剂层中的ClO2杀菌和除味的能力极强，增强了本实用新型为杀菌和除味的效果，美国进口季铵盐层单次使用便可实现长时间持续性的消毒功效，省时省力，对人体零伤害，强透气无纺布防潮透气的效果较好，设置在ClO2发生剂层和美国进口季铵盐层的外部，可以防止两者受潮，同时保证透气性，使得本实用新型的使用效果更好，同时无毒无刺激性，保证绿色健康。 | The utility model provides a refrigerator sterilizing and deodorizing device, which belongs to the technical field of sterilizing and deodorizing, and comprises a protective shield main body and a refrigerator fixing disc, a medical grade polymer plastic material shell is fixedly arranged on the outer side surface of the protective shield main body, and a high-end aviation titanium aluminum material protective shell is fixedly arranged on the front surface of the protective shield main body. A highly breathable non-woven fabric is fixedly mounted on one side surface of the high-end aviation titanium aluminum protective shell; clO2 in the ClO2 generating agent layer has extremely strong sterilization and odor removal capabilities, so that the sterilization and odor removal effects of the high-permeability non-woven fabric are enhanced, the quaternary ammonium salt layer imported from America can realize a long-time continuous sterilization effect after being used once, time and labor are saved, the high-permeability non-woven fabric is free of harm to a human body, and the high-permeability non-woven fabric has better moisture-proof and breathable effects; the damping layer is arranged outside the ClO2 generating agent layer and the American imported quaternary ammonium salt layer, can prevent the ClO2 generating agent layer and the American imported quaternary ammonium salt layer from being affected with damp, guarantees air permeability, and is better in using effect, free of toxicity and irritation and green and healthy. | - | 1 | 0 | 0 | 0 | 1 | 0 | 2021-06-29 ¦ +PATENT GRANT ¦ CN | 0 | 1 | 实用新型 | 1 | 0 | 中国 | 深圳市艾科林环保科技有限公司 | - | F25D17/04 ¦ A61L9/20 ¦ A61L9/015 ¦ A61L9/00 ¦ A61L2/10 ¦ A61L2/20 ¦ A61L2/16 ¦ A61L101/06 | F25D17/04 | -
1606 | CN112165185B | 授权 | 中国运载火箭技术研究院 | 2020-09-22 | 2022-03-04 | 1 | 0 | 5 | 15 | 一种飞行器无线传感网络节点原位无线补能系统和方法 | A system and method for in-situ wireless energy replenishment of aircraft wireless sensor network nodes | 一种飞行器无线传感网络节点原位无线补能系统，包括地面终端、若干地面功率发射天线阵列和若干器上功率接收模块；各器上功率接收模块安装在飞行器舱内；地面终端为具备信息采集功能和通信接口的微波源，接收各无线传感器的充电状态信息，根据设定的约束条件生成控制指令输出给各地面功率发射天线阵列；地面功率发射天线阵列将电能转为微波能向舱内指定区域辐射，同时接收地面终端发送的控制指令调节波束形状和指向；各器上功率接收模块将接收到的微波能整流变换为直流电，给对应的无线传感器供电。本发明解决飞行器上大量无线传感器节点安装后无法或难以拆卸，导致无法充电维护的问题。 | An in-situ wireless energy supplement system for aircraft wireless sensor network nodes, including ground terminals, several ground power transmitting antenna arrays and several on-device power receiving modules; each on-device power receiving module is installed in the aircraft cabin; the ground terminal is equipped with information The microwave source of the acquisition function and communication interface receives the charging status information of each wireless sensor, generates control commands according to the set constraints and outputs them to each ground power transmitting antenna array; the ground power transmitting antenna array converts electric energy into microwave energy and sends it to the cabin Designate the area to radiate, and at the same time receive the control command sent by the ground terminal to adjust the beam shape and direction; the power receiving module on each device rectifies and converts the received microwave energy into direct current, and supplies power to the corresponding wireless sensor. The invention solves the problem that a large number of wireless sensor nodes on the aircraft cannot be or are difficult to disassemble after being installed, resulting in the problem that charging and maintenance cannot be performed. | - | 1 | 0 | 0 | 0 | 1 | 0 | 2022-03-04 ¦ +PATENT GRANT ¦ CN ¦ 2021-01-19 ¦ ENTRY INTO FORCE OF REQUEST FOR SUBSTANTIVE EXAMINATION ¦ CN ¦ 2021-01-01 ¦ PUBLICATION ¦ CN | 0 | 1 | 授权发明 | 1 | 0 | 中国 | 中国运载火箭技术研究院 | - | H02J50/20 ¦ H02J50/80 ¦ H04W84/18 | H02J50/20 | -
1738 | CN112165185A | 授权 | 中国运载火箭技术研究院 | 2020-09-22 | 2021-01-01 | 1 | 0 | 5 | 15 | 一种飞行器无线传感网络节点原位无线补能系统和方法 | Aircraft wireless sensor network node in-situ wireless energy supplementing system and method | 一种飞行器无线传感网络节点原位无线补能系统，包括地面终端、若干地面功率发射天线阵列和若干器上功率接收模块；各器上功率接收模块安装在飞行器舱内；地面终端为具备信息采集功能和通信接口的微波源，接收各无线传感器的充电状态信息，根据设定的约束条件生成控制指令输出给各地面功率发射天线阵列；地面功率发射天线阵列将电能转为微波能向舱内指定区域辐射，同时接收地面终端发送的控制指令调节波束形状和指向；各器上功率接收模块将接收到的微波能整流变换为直流电，给对应的无线传感器供电。本发明解决飞行器上大量无线传感器节点安装后无法或难以拆卸，导致无法充电维护的问题。 | An aircraft wireless sensor network node in-situ wireless energy supplementing system comprises a ground terminal, a plurality of ground power transmitting antenna arrays and a plurality of on-devicepower receiving modules. Each onboard power receiving module is arranged in an aircraft cabin; the ground terminal is a microwave source with an information acquisition function and a communication interface, receives the charging state information of each wireless sensor, generates a control instruction according to a set constraint condition and outputs the control instruction to each ground power transmitting antenna array; the ground power transmitting antenna arrays convert electric energy into microwave energy and radiates the microwave energy to a designated area in the cabin, and meanwhile receives a control instruction sent by a ground terminal to adjust the beam shape and direction; and the power receiving modules on the devices rectify and convert the received microwave energy into direct current to supply power to the corresponding wireless sensors. The problem that a large number of wireless sensor nodes on an aircraft cannot be charged and maintained due to the fact thatthe wireless sensor nodes cannot be mounted or are difficult to dismount is solved. | - | 1 | 0 | 0 | 0 | 1 | 0 | 2022-03-04 ¦ +PATENT GRANT ¦ CN ¦ 2021-01-19 ¦ ENTRY INTO FORCE OF REQUEST FOR SUBSTANTIVE EXAMINATION ¦ CN ¦ 2021-01-01 ¦ PUBLICATION ¦ CN | 0 | 1 | 发明申请 | 1 | 0 | 中国 | 中国运载火箭技术研究院 | - | H02J50/20 ¦ H02J50/80 ¦ H04W84/18 | H02J50/20 | -
1924 | CN213502875U | 授权 | 浙江吉利控股集团有限公司 ¦ 湖北吉利太力飞车有限公司 | 2020-09-23 | 2021-06-22 | 0 | 0 | 0 | 4 | 一种飞机控制舵安装结构及电动飞机 | Aircraft control rudder mounting structure and electric aircraft | 本实用新型涉及电动飞机技术领域，特别涉及一种飞机控制舵安装结构及电动飞机，包括：机身翼板和控制舵，所述控制舵具有与所述机身翼板匹配的控制舵梁，所述控制舵梁的侧面设有第一接头；所述机身翼板上具有与所述控制舵梁匹配的翼板后梁，所述翼板后梁上设有第二接头；所述第一接头与所述第二接头可转动连接。本申请实施例所述的飞机控制舵安装结构，分别在机身翼板和控制舵上设置第一接头和第二接头，第一接头和第二接头直接连接，无须设计其他连接结构或零件，减少零部件数量，降低成本，同时降低了组装难度，极大的简化了装配工艺。 | The utility model relates to the technical field of electric airplanes, in particular to an airplane control rudder mounting structure and an electric airplane, which comprises an airplane body wing plate and a control rudder, the control rudder is provided with a control rudder beam matched with the airplane body wing plate, and a first joint is arranged on the side surface of the control rudder beam; a wing plate rear beam matched with the control rudder beam is arranged on the fuselage wing plate, and a second connector is arranged on the wing plate rear beam; and the first joint is rotatably connected with the second joint. According to the airplane control rudder mounting structure, the first connector and the second connector are arranged on the airplane body wing plate and the control rudder respectively and are directly connected, other connecting structures or parts do not need to be designed, the number of the parts is reduced, cost is reduced, meanwhile, the assembling difficulty is reduced, and the assembling process is greatly simplified. | - | 1 | 0 | 0 | 0 | 1 | 0 | 2021-06-22 ¦ +PATENT GRANT ¦ CN | 0 | 1 | 实用新型 | 2 | 0 | 中国 | 浙江吉利控股集团有限公司 ¦ 湖北吉利太力飞车有限公司 | - | B64C5/08 | B64C5/08 | -
763 | CN213319769U | 授权 | 王少博 ¦ 张波 ¦ 王江涛 ¦ 赵贵强 ¦ 刘渭宏 | 2020-09-24 | 2021-06-01 | 0 | 0 | 0 | 5 | 一种军机航空维修工具定位装置 | Positioning device for aviation maintenance tool of military aircraft | 本实用新型公开了一种军机航空维修工具定位装置，包括主定位柱和第一副定位杆，所述主定位柱底部固定连接基轴，所述基轴顶部设置有第一副定位杆，所述基轴两侧内部均设置有电动推杆，所述电动推杆一端设置有万向轮，所述基轴底部设置有轮开口，所述第一副定位柱顶部设置有连接轴，所述连接轴顶部设置有第二副定位杆，所述第二副定位杆顶部设置有中转轴，所述中转轴顶部设置有第三副定位杆，所述第三副定位杆顶部设置有面板轴，所述面板轴顶部设置有若干吸盘，所述面板轴一侧设置有伸缩杆，本实用新型解决了现有的用于飞机维修的固定支撑装置，功能单一，移动不方便，使维修人员维修时操作困难，使用不便的问题。 | The utility model discloses a military aircraft aviation maintenance tool positioning device which comprises a main positioning column and a first auxiliary positioning rod, the bottom of the main positioning column is fixedly connected with a base shaft, the first auxiliary positioning rod is arranged at the top of the base shaft, electric push rods are arranged in the two sides of the base shaft, universal wheels are arranged at one ends of the electric push rods, and the universal wheels are arranged at the other ends of the electric push rods. A wheel opening is formed in the bottom of the base shaft, a connecting shaft is arranged at the top of the first auxiliary positioning column, a second auxiliary positioning rod is arranged at the top of the connecting shaft, a middle rotating shaft is arranged at the top of the second auxiliary positioning rod, a third auxiliary positioning rod is arranged at the top of the middle rotating shaft, and a panel shaft is arranged at the top of the third auxiliary positioning rod; a plurality of suckers are arranged on the top of the panel shaft, a telescopic rod is arranged on one side of the panel shaft, and the problems that an existing fixing and supporting device for aircraft maintenance is single in function and inconvenient to move, and operation is difficult and use is inconvenient when maintenance personnel conduct maintenance are solved. | - | 1 | 0 | 0 | 0 | 1 | 0 | 2021-06-01 ¦ +PATENT GRANT ¦ CN | 0 | 1 | 实用新型 | 5 | 0 | 中国 | 王少博 ¦ 张波 ¦ 王江涛 ¦ 赵贵强 ¦ 刘渭宏 | - | B25B11/00 ¦ B64F5/40 | B25B11/00 | -
1094 | CN112160836B | 授权 | 兰州万里航空机电有限责任公司 | 2020-09-25 | 2021-12-07 | 0 | 0 | 7 | 3 | 一种用于航空风门电动机构的电机驱动控制电路 | A motor drive control circuit for aviation damper electric mechanism | 本发明实施例公开一种用于航空风门电动机构的电机驱动控制电路，包括：开关信号采集电路，逻辑控制电路，离合器控制电路，电机驱动电路；其中，所述开关信号采集电路的输入端连接到风门开关信号，输出端连接到逻辑控制电路的输入端，所述逻辑控制电路的输出端分别连接到离合器控制电路和电机驱动电路的输入端，所述电机驱动电路的输出端连接到电机本体，所述离合器控制电路的输出端连接到离合器。本发明实施例实现了飞机风门电动机构的驱动控制，能够实现对飞机风门安全、稳定、可靠的打开和关闭，满足了航空风门电动机构驱动控制的要求。 | The embodiment of the present invention discloses a motor drive control circuit for an aviation damper electric mechanism, including: a switch signal acquisition circuit, a logic control circuit, a clutch control circuit, and a motor drive circuit; wherein, the input end of the switch signal acquisition circuit is connected to To the damper switch signal, the output end is connected to the input end of the logic control circuit, the output end of the logic control circuit is respectively connected to the clutch control circuit and the input end of the motor drive circuit, and the output end of the motor drive circuit is connected to the motor body , the output terminal of the clutch control circuit is connected to the clutch. The embodiment of the invention realizes the driving control of the electric mechanism of the air door of the aircraft, can realize the safe, stable and reliable opening and closing of the air door of the aircraft, and meets the requirements of the driving control of the electric mechanism of the air door. | - | 1 | 2 | 0 | 0 | 1 | 2 | 2021-12-07 ¦ +PATENT GRANT ¦ CN ¦ 2021-01-19 ¦ ENTRY INTO FORCE OF REQUEST FOR SUBSTANTIVE EXAMINATION ¦ CN ¦ 2021-01-01 ¦ PUBLICATION ¦ CN | 2 | 1 | 授权发明 | 1 | 0 | 中国 | 兰州万里航空机电有限责任公司 | - | F02C7/057 | F02C7/057 | -
248 | CN112109061A | 授权 ¦ 权利转移 | 徐坚 | 2020-09-27 | 2020-12-22 | 0 | 1 | 9 | 3 | 一种用于飞机维修的送货机器人 | Delivery robot for aircraft maintenance | 本发明涉及飞机维修技术领域，且公开了一种用于飞机维修的送货机器人，包括第一电机，控制第一电机运行可以使主动轮旋转，主动轮旋转通过从动轮带动立柱旋转，立柱旋转带动机体和顶箱旋转，可以调节机体和顶箱的方向，使储物抽屉的把手部分一直正对着维修人员，方便维修人员拿取维修工具，控制第二电机运行可以使丝杆旋转，丝杆旋转带动移动件做上下运动，移动件上下运动带动电动推杆做上下运动，电动推杆移动至合适位置后，控制其运行可以把储物抽屉推出，方便拿取储物抽屉中的维修工具，拿取过工具后，控制电动推杆的输出轴回缩，储物抽屉也会在弹簧的拉力下恢复原位，此时再重复上述步骤可以推出其他的储物抽屉。 | The invention relates to the technical field of aircraft maintenance, and discloses a delivery robot for aircraft maintenance. The robot comprises a first motor. The first motor is controlled to makea driving wheel rotate, the driving wheel rotates to drive a column to rotate through a driven wheel, and the column rotates to drive a body and a top box to rotate to adjust the directions of the body and the top box, so that a handle part of a storage drawer is always aligned to maintenance personnel, the maintenance personnel can take maintenance tools conveniently, a second motor is controlledto operate to enable a lead screw to rotate, the lead screw rotates to drive a moving part to move up and down, and the moving part moves up and down to drive an electric push rod to move up and down, after the electric push rod moves to a proper position, the storage drawer can be pushed out by controlling the operation of the electric push rod, the maintenance tools in the storage drawer can beconveniently taken out, after the maintenance tools are taken out, an output shaft of the electric push rod is controlled to retract, the storage drawer can return to the original position under thetension of a spring, and at the moment, other storage drawers can be pushed out by repeating the steps. | - | [6 empty] | 2022-04-01 ¦ +PATENT GRANT ¦ CN ¦ 2022-03-18 ¦ CHANGE OF APPLICANT INFORMATION ¦ CN ¦ 2021-10-26 ¦ CHANGE OF APPLICANT INFORMATION ¦ CN ¦ 2021-04-06 ¦ CHANGE OF APPLICANT INFORMATION ¦ CN ¦ 2021-01-08 ¦ ENTRY INTO FORCE OF REQUEST FOR SUBSTANTIVE EXAMINATION ¦ CN ¦ 2020-12-22 ¦ PUBLICATION ¦ CN | 1 | 1 | 发明申请 | 1 | 0 | 中国 | 浙江交通职业技术学院 | - | B25H5/00 ¦ B64F5/40 | B25H5/00 | - | bar: 4 to 6
480 | CN112109061B | 授权 ¦ 权利转移 | 徐坚 | 2020-09-27 | 2022-04-01 | 0 | 0 | 9 | 3 | 一种用于飞机维修的送货机器人 | A delivery robot for aircraft maintenance | 本发明涉及飞机维修技术领域，且公开了一种用于飞机维修的送货机器人，包括第一电机，控制第一电机运行可以使主动轮旋转，主动轮旋转通过从动轮带动立柱旋转，立柱旋转带动机体和顶箱旋转，可以调节机体和顶箱的方向，使储物抽屉的把手部分一直正对着维修人员，方便维修人员拿取维修工具，控制第二电机运行可以使丝杆旋转，丝杆旋转带动移动件做上下运动，移动件上下运动带动电动推杆做上下运动，电动推杆移动至合适位置后，控制其运行可以把储物抽屉推出，方便拿取储物抽屉中的维修工具，拿取过工具后，控制电动推杆的输出轴回缩，储物抽屉也会在弹簧的拉力下恢复原位，此时再重复上述步骤可以推出其他的储物抽屉。 | The invention relates to the technical field of aircraft maintenance, and discloses a delivery robot for aircraft maintenance, which includes a first motor. Controlling the operation of the first motor can make the driving wheel rotate. The rotation of the driving wheel drives the column to rotate through the driven wheel, and the column rotates. Drive the machine body and top box to rotate, adjust the direction of the machine body and top box, make the handle part of the storage drawer face the maintenance personnel all the time, it is convenient for the maintenance personnel to take the maintenance tools, control the operation of the second motor to make the screw rod rotate, the screw The rotation of the rod drives the moving part to move up and down, and the up and down movement of the moving part drives the electric push rod to move up and down. After the electric push rod moves to a suitable position, control its operation to push out the storage drawer, which is convenient for accessing the maintenance tools in the storage drawer After taking the tool, control the output shaft of the electric push rod to retract, and the storage drawer will return to its original position under the tension of the spring. At this time, repeat the above steps to push out other storage drawers. | - | 1 | 1 | 0 | 0 | 1 | 1 | 2022-04-01 ¦ +PATENT GRANT ¦ CN ¦ 2022-03-18 ¦ CHANGE OF APPLICANT INFORMATION ¦ CN ¦ 2021-10-26 ¦ CHANGE OF APPLICANT INFORMATION ¦ CN ¦ 2021-04-06 ¦ CHANGE OF APPLICANT INFORMATION ¦ CN ¦ 2021-01-08 ¦ ENTRY INTO FORCE OF REQUEST FOR SUBSTANTIVE EXAMINATION ¦ CN ¦ 2020-12-22 ¦ PUBLICATION ¦ CN | 1 | 1 | 授权发明 | 1 | 0 | 中国 | 浙江交通职业技术学院 | - | B25H5/00 ¦ B64F5/40 | B25H5/00 | -
1132 | DE102020126045A1 | 驳回 | 328 SUPPORT SERVICES | 2020-10-05 | 2022-04-07 | 5 | 2 | 9 | 1 | 具有用于低排放巡航的推进和能源系统的飞机 | aircraft with a propulsion and energy system for low-emission cruising | 本发明涉及一种用于多引擎飞行器20的混合动力电力推进系统10。它至少包括第一和第二混合动力电力推进单元31、32,每个推进单元具有内燃机41、42、电机-发电机单元71、72和用于将驱动力传输到螺旋桨61、62的传动装置51、52。为了向电动发电机单元71、72提供电能,驱动系统10具有燃料电池73,燃料电池73进而经由燃料箱74供应氢气。 在燃料电池73中,氢气转化为电能,通过传动装置80的功率变换器81、82向电动发电机组71、72提供电能,驱动螺旋桨61、62。优点:基于一架搭载约 40 至 90 名乘客的涡轮螺旋桨飞机 20,使用氢和燃料电池在 1 小时的任务中可以产生约 40% 的无排放能量。 这意味着在巡航飞行期间没有二氧化碳排放,在巡航高度 (FL 250) 也没有破坏气候的废气和蒸汽尾迹效应,这在航空排放中占很大比例。 | The invention relates to a hybrid-electric propulsion system 10 for multi-engine aircraft 20. It comprises at least a first and a second hybrid-electric propulsion unit 31, 32, each of which has an internal combustion engine 41, 42, a motor-generator unit 71, 72 and a transmission 51, 52 for transmitting drive power to a propeller 61, 62. To supply the motor-generator units 71, 72 with electrical energy, the drive system 10 has a fuel cell 73, which in turn is supplied with hydrogen via a fuel tank 74. In the fuel cell 73, hydrogen is converted into electricity, which then supplies the motor-generator unit 71, 72 with electrical power via the transmission device 80 power converters 81 and 82 in order to drive the propellers 61, 62. Advantages: Based on a turboprop aircraft 20 with approx 40 to 90 passengers, about 40% of the energy can be generated emission-free during a 1-hour mission using hydrogen and fuel cells. This means no CO2 emissions during the cruising flight and also no climate-damaging exhaust gas and vapor trail effects at cruising altitude (FL 250), which represent a significant proportion of aviation emissions. | - | 8 | 2 | 0 | 0 | 8 | 2 | 2022-06-04 ¦ -REFUSAL DECISION NOW FINAL ¦ DE ¦ 2022-04-26 ¦ -REFUSAL DECISION IN EXAMINATION/REGISTRATION PROCEEDINGS ¦ DE ¦ 2020-10-20 ¦ +REQUEST FOR EXAMINATION VALIDLY FILED ¦ DE | 2 | 8 | 发明申请 | 1 | 0 | 德国 | 328 SUPPORT SERVICES | - | B64D27/00 | B64D27/00 | -
1999 | IN202027043647A | 实质审查 | MELCHER THOMAS W | 2020-10-07 | 2020-12-25 | 0 | 0 | 0 | 1 | 电动垂直起降飞机 | Electric vertical takeoff and landing aircraft | 飞机具有吊杆、连接到吊杆第一端的推进组件和连接到吊杆第二端的第一机翼。 推进组件通过旋转接头连接到动臂。 第二翼可选地联接到旋转接头。 第一翼通过旋转接头连接到吊杆。 第一翼通过铰链连接到旋转接头。 具有能够反映飞机运动的侧倾、俯仰和偏航机动性的车辆可以连接到吊杆的第二端。 可以在车辆底盘与车身断开连接的情况下拾取车身。 吊杆装有一个能源,为推进组件提供动力。 方向舵连接到吊杆的第二端。 桨叶设置在推进组件和吊杆之间。 | An aircraft has a boom, a propulsion assembly coupled to a first end of the boom, and a first wing coupled to a second end of the boom. The propulsion assembly is coupled to the boom by a rotating joint. A second wing is optionally coupled to the rotating joint. The first wing is coupled to the boom by a rotating joint. The first wing is coupled to the rotating joint by a hinge. A vehicle with roll, pitch, and yaw maneuverability able to mirror the aircraft movements may be coupled to the second end of the boom. The vehicle body may be picked up with a vehicle chassis disconnected from the vehicle body. The boom houses an energy source to power the propulsion assembly. A rudder is coupled to the second end of the boom. A paddle is disposed between the propulsion assembly and the boom. | US | 10 | 18 | 0 | 0 | 10 | 18 | - | 19 | 13 | 发明申请 | 1 | 0 | 印度 | MELCHER THOMAS W | - | B64C29/00 | B64C29/00 | -
610 | JP2022063524A | 撤回-视为撤回 | 三菱重工业株式会社 | 2020-10-12 | 2022-04-22 | 0 | 1 | 2 | 4 | 飞机牵引系统 | System for towing aircraft | 提供一种结构简单、不需要宽跑道、可实现长距离运输的飞机牵引系统。 一种飞行器(10)的牵引系统,包括具有机身(11)的飞行器(10)、连接机身(11)的固定翼(12)和连接飞行器的多个电风扇(21)( 10)通过电线(30),一个或多个多风扇20用于牵引飞行器10; 此外,在上述飞行器10的牵引系统中,多风扇20可具有机翼23。 | To provide a system for towing an aircraft that is configured simply and can perform long distance transport without the need of a broad runway.SOLUTION: A system for towing an aircraft 10 includes: the aircraft 10 including an airframe 11 and a stationary wing 12 connected to the airframe 11; and one or more multi-fans 20 including multiple electric fans 21, connected to the aircraft 10 via a wire 30 and towing the aircraft 10. In the system for towing an aircraft 10, the multi-fans 20 may include a wing 23.SELECTED DRAWING: Figure 1 | - | [6 empty] | - | 1 | 1 | 发明申请 | 1 | 0 | 日本 | 三菱重工业株式会社 | - | B64D5/00 ¦ B64D3/00 ¦ B64C27/08 | B64D5/00 | - | bar: 4 to 6
1024 | FR3115078A1 | 授权 | SAFRAN NACELLES | 2020-10-13 | 2022-04-15 | 0 | 0 | 4 | 3 | 用于飞机的推力反向器系统和装有这种系统的飞机 | thrust reverser system for an aircraft and aircraft incorporating such a system | 该系统(101)包括: -推力反向器罩(112),其设计为在折叠位置以使飞机(100)的涡轮机(102)的推力保持不变和展开位置之间选择性地移动以使飞机(100)的推力反向。涡轮机(102); -盖子(112)的电动致动器(114); - 局部命令模块(120),用于接收来自全局命令模块(104)的命令,以命令电动致动器(114)移动前罩(112),这些命令包括折叠命令和部署指挥; -全局控制模块(104)和本地控制模块(120)之间的连接(122)以传送至少一个模拟信号。 本地命令模块(120)被设计为: -识别多个预定义值范围之一,其中每个模拟信号位于给定时刻,每个命令与一个或多个值范围相关联; 和 - 确定接收到的命令与所识别的值的范围或范围相关联摘要图:图。 1 | This system (101) comprises: - a thrust reverser cowl (112) designed to be selectively moved between a folded position to leave the thrust of a turbomachine (102) of the aircraft (100) unchanged and a deployed position to reverse the thrust of the turbomachine (102); - an electric actuator (114) of the cover (112); - a local command module (120) adapted to receive commands from a global command module (104) in order to command the electric actuator (114) so ​​as to move the cowl (112), these commands including a folding command and a deployment command; and - a connection (122) between the global control module (104) and the local control module (120) to convey at least one analog signal. The local control module (120) is designed to: - identify one of several ranges of predefined values, in which each analog signal is located at a given instant, each command being associated with one or more of the ranges of values; and - determine the command received as being that associated with the range or ranges of values ​​identified Figure for the abstract: Fig. 1 | - | 5 | 0 | 0 | 0 | 5 | 0 | 2023-09-20 ¦ +FEE PAYMENT ¦ FR ¦ 2022-09-22 ¦ +FEE PAYMENT ¦ FR ¦ 2022-04-15 ¦ PUBLICATION OF THE PRELIMINARY SEARCH REPORT ¦ FR ¦ 2021-09-21 ¦ +FEE PAYMENT ¦ FR | 0 | 5 | 发明申请 | 1 | 0 | 法国 | SAFRAN NACELLES | - | F02K1/72 ¦ F02K1/76 | F02K1/72 | -
1025 | FR3115078B1 | 授权 | SAFRAN NACELLES | 2020-10-13 | 2022-09-09 | 0 | 0 | 0 | 3 | 用于飞机的推力反向器系统和装有这种系统的飞机 | thrust reverser system for an aircraft and aircraft incorporating such a system | 该系统(101)包括: -推力反向器罩(112),其设计为在折叠位置以使飞机(100)的涡轮机(102)的推力保持不变和展开位置之间选择性地移动以使飞机(100)的推力反向。涡轮机(102); -盖子(112)的电动致动器(114); - 局部命令模块(120),用于接收来自全局命令模块(104)的命令,以命令电动致动器(114)移动前罩(112),这些命令包括折叠命令和部署指挥; -全局控制模块(104)和本地控制模块(120)之间的连接(122)以传送至少一个模拟信号。 本地控制模块(120)被设计为: -识别多个预定义值范围之一,其中每个模拟信号位于给定时刻,每个命令与一个或多个值范围相关联; 和 - 确定接收到的命令与所识别的值的范围或范围相关联摘要图:图。 1 | This system (101) comprises: - a thrust reverser cowl (112) designed to be selectively moved between a folded position to leave the thrust of a turbomachine (102) of the aircraft (100) unchanged and a deployed position to reverse the thrust of the turbomachine (102); - an electric actuator (114) of the cover (112); - a local command module (120) adapted to receive commands from a global command module (104) in order to command the electric actuator (114) so ​​as to move the cowl (112), these commands including a folding command and a deployment command; and - a connection (122) between the global control module (104) and the local control module (120) to convey at least one analog signal. The local command module (120) is designed to: - identify one of several ranges of predefined values, in which each analog signal is located at a given instant, each command being associated with one or more of the ranges of values; and - determine the command received as being that associated with the range or ranges of values ​​identified Figure for the abstract: Fig. 1 | - | 5 | 0 | 0 | 0 | 5 | 0 | 2023-09-20 ¦ +FEE PAYMENT ¦ FR ¦ 2022-09-22 ¦ +FEE PAYMENT ¦ FR ¦ 2022-04-15 ¦ PUBLICATION OF THE PRELIMINARY SEARCH REPORT ¦ FR ¦ 2021-09-21 ¦ +FEE PAYMENT ¦ FR | 0 | 5 | 授权发明 | 1 | 0 | 法国 | SAFRAN NACELLES | - | F02K1/72 ¦ F02K1/76 | F02K1/72 | -
236 | CN214080846U | 授权 ¦ 权利转移 | 哈尔滨海航机械制造有限公司 | 2020-10-21 | 2021-08-31 | 0 | 0 | 0 | 1 | 一种飞行器制造加工用工件模型抛光设备 | Workpiece model polishing equipment for aircraft manufacturing and machining | 本实用新型公开了一种飞行器制造加工用工件模型抛光设备，其包括底座，所述底座上壁面装配有第一电动推杆，所述第一电动推杆电源输入端与外部电源连接，所述第一电动推杆驱动端上装配有箱体，所述箱体上壁面开设有凹槽，所述箱体内下壁面装配有第一电机，所述第一电机驱动端竖直向上穿出箱体，所述第一电动推杆后端设置有内圈固定结构，所述底座上设置有外圈固定结构；该飞行器制造加工用工件模型抛光设备结构合理，设计新颖，便于移动，本实用新型可以对工件的内外表面进行抛光，非常的方便，解决了传统的对工件内外抛光使用不同机械的问题，降低了生产成本。 | The workpiece model polishing equipment for aircraft manufacturing and machining comprises a base, a first electric push rod is assembled on the upper wall face of the base, the power input end of the first electric push rod is connected with an external power source, a box body is assembled at the driving end of the first electric push rod, and a groove is formed in the upper wall face of the box body; a first motor is assembled on the lower wall face in the box body, the driving end of the first motor vertically and upwards penetrates out of the box body, an inner ring fixing structure is arranged at the rear end of a first electric push rod, and an outer ring fixing structure is arranged on the base. The workpiece model polishing equipment for aircraft manufacturing and machining is reasonable in structure, novel in design and convenient to move, can polish the inner surface and the outer surface of a workpiece, is very convenient, solves the problem that different machines are used for polishing the inner surface and the outer surface of the workpiece traditionally, and reduces the production cost. | - | 1 | 0 | 0 | 0 | 1 | 0 | 2021-09-28 ¦ TRANSFER OF PATENT RIGHT ¦ CN ¦ 2021-08-31 ¦ +PATENT GRANT ¦ CN | 0 | 1 | 实用新型 | 1 | 0 | 中国 | 余金浩 | - | B24B29/04 ¦ B24B41/00 ¦ B24B41/06 ¦ B24B47/12 ¦ B24B55/00 | B24B29/04 | -
502 | CN112258899A | 授权 | 朱杰 | 2020-10-21 | 2021-01-22 | 0 | 3 | 8 | 1 | 通用航空器经纬航线网构建与运行管控方法 | General aircraft longitude and latitude route network construction and operation control method | 本发明公开了一种通用航空器经纬航线网构建与运行管控方法，将真高0至3000米监视空域和报告空域，按固定翼飞机、直升飞机、自转旋翼机、电动多轴载人直升机和微型电动多轴无人机，分配划分成5个巡航层高空域，每个层高的上层布局经线航线。下层布局纬线航线，每相邻经线航线和每相邻纬线航线的航向互为相反，在监视空域和报告空域形成5幅由经线航线和纬线航线组成的航线网格图，每幅图上设有禁飞网洞和机场，由此构建成全国通用航空监视空域和报告空域经纬航线网络，能使全国的通用航空器同时在各自对应的经纬航线上有序、安全、高效的飞行，通用航空管理部门能实现高质量服务和安全可靠、高效简便的飞行运行和监视管控。 | The invention discloses a general aircraft longitude and latitude route network construction and operation control method. A monitoring airspace and a reporting airspace with the true height of 0-3000meters are distributed and divided into five cruise floor height airspaces according to a fixed-wing aircraft, a helicopter, a gyrocopter, an electric multi-axis manned helicopter and a miniature electric multi-axis unmanned aerial vehicle, a longitude route is arranged on the upper layer of each floor height, a latitude route is arranged on the lower layer of each floor height, the courses of every two adjacent longitude routes and every two adjacent latitude routes are opposite to each other, five route grid diagrams composed of the longitude routes and the latitude routes are formed in themonitoring airspace and the reporting airspace, a no-fly net hole and an airport are formed in each diagram, and therefore, a nationwide general aviation monitoring airspace and reporting airspace longitude and latitude route network is constructed. Nationwide general aircrafts can fly on respective corresponding longitude and latitude routes orderly, safely and efficiently at the same time, anda general aviation management department can realize high-quality service and safe, reliable, efficient, simple and convenient flight operation and monitoring management and control. | - | 1 | 3 | 3 | 3 | 1 | 3 | 2022-11-29 ¦ +PATENT GRANT ¦ CN ¦ 2021-02-09 ¦ ENTRY INTO FORCE OF REQUEST FOR SUBSTANTIVE EXAMINATION ¦ CN ¦ 2021-01-22 ¦ PUBLICATION ¦ CN | 3 | 1 | 发明申请 | 1 | 0 | 中国 | 朱杰 | - | G08G5/00 | G08G5/00 | -
668 | CN214084748U | 授权 ¦ 一案双申 | 朱茫茫 | 2020-10-22 | 2021-08-31 | 0 | 0 | 0 | 1 | 一种燃油四轴多旋翼飞行器 | Fuel oil four-axis multi-rotor aircraft | 本实用新型公开了一种燃油四轴多旋翼飞行器，包括飞行器，所述飞行器上分设有四个旋翼，所述旋翼上安装有电机，所述电机连接电子调速器和发电机整流器，所述电子调速器通过电机输入电力线连接电力分配系统，所述电力分配系统通过输出电力线连接直流电升压系统，所述直流电升压系统连接发电机整流器，所述电子调速器和直流电升压系统均连接主控系统，所述电力分配系统上连接有电池，所述电池连接燃油发动机控制系统，所述燃油发动机控制系统连接主控系统。本实用新型与现有技术相比的优点在于：大大减少了现有四轴多旋翼飞行器的重量，能够使用燃油作为动力系统，不仅重量减轻，还能够具有更好的续航能力和动力，适合长时间长历程飞行。 | The utility model discloses a fuel oil four-shaft multi-rotor aircraft which comprises an aircraft body, four rotors are arranged on the aircraft body, motors are installed on the rotors, the motors are connected with electronic speed regulators and generator rectifiers, and the electronic speed regulators are connected with an electric power distribution system through motor input power lines. The power distribution system is connected with the direct current boosting system through an output power line, the direct current boosting system is connected with the generator rectifier, the electronic speed regulator and the direct current boosting system are both connected with the master control system, the power distribution system is connected with a battery, and the battery is connected with the fuel engine control system. And the fuel engine control system is connected with the main control system. Compared with the prior art, the four-axis multi-rotor aircraft has the advantages that the weight of an existing four-axis multi-rotor aircraft is greatly reduced, fuel oil can be used as a power system, the weight is reduced, better cruising ability and power can be achieved, and the four-axis multi-rotor aircraft is suitable for long-time long-course flight. | - | 1 | 0 | 0 | 0 | 1 | 0 | 2021-08-31 ¦ +PATENT GRANT ¦ CN | 0 | 2 | 实用新型 | 1 | 0 | 中国 | 朱茫茫 | - | B64C27/08 ¦ B64D27/02 | B64C27/08 | -
67 | CN213399583U | 授权 | 北京太航时代科技有限公司 | 2020-10-23 | 2021-06-08 | 0 | 0 | 0 | 2 | 用于飞行器的飞行仿真验证装置 | Flight simulation verification device for aircraft | 本实用新型公开了用于飞行器的飞行仿真验证装置，包括机体，机体的中部开设有若干个仿真口，若干个仿真口的内部通过若干个电动伸缩杆固定安装有工作台，若干个仿真口的一侧固定安装保护板，若干个仿真口的顶部均固定安装有指示灯，机体的内部通过隔板从上到下依次分隔为第一处理室和第二处理室，本实用新型用于飞行器的飞行仿真验证装置，第一处理室和第二处理室的设置，实现了处理室之间能够协同开发并行进行，提高了飞行器的研发速度，感知叶片上的感知板对飞行环境的风速、温度等进行感知，若干个密封圈的安装使得机体的密封性良好，散热板辅助机体进行散热，若干个保护板对仿真口进行保护便于存放和下次使用。 | The utility model discloses a flight simulation verification device for an aircraft, which comprises an aircraft body, a plurality of simulation openings are formed in the middle of the aircraft body, a workbench is fixedly installed in the simulation openings through a plurality of electric telescopic rods, and a protection plate is fixedly installed on one side of each simulation opening. According to the flight simulation verification device for the aircraft, due to the arrangement of the first processing chamber and the second processing chamber, collaborative development and parallel implementation of the processing chambers can be achieved, and the flight simulation verification device for the aircraft has the advantages that the flight simulation verification device is simple in structure and convenient to operate, and the flight simulation verification efficiency is improved. The aircraft is simple in structure, the research and development speed of the aircraft is increased, the sensing plates on the sensing blades sense the wind speed, the temperature and the like of the flight environment, the airtightness of the aircraft body is good due to the installation of a plurality of sealing rings, the heat dissipation plate assists the aircraft body to dissipate heat, and a plurality of protection plates protect the simulation port to facilitate storage and next-time use. | - | 1 | 0 | 0 | 0 | 1 | 0 | 2021-06-08 ¦ +PATENT GRANT ¦ CN | 0 | 1 | 实用新型 | 1 | 0 | 中国 | 北京太航时代科技有限公司 | - | G06F30/15 ¦ G05B19/042 ¦ G01D21/02 ¦ H05K7/20 | G06F30/15 | -
333 | KR1020220055377A | 公开 | 엄재풍 ¦ 엄용호 | 2020-10-26 | 2022-05-03 | 0 | 0 | 0 | 2 | 无人机在离子风中起降 | A Drone Aircraft Taking Off and Landing in Ionic Winds | 本发明通过将含有氮气的空气电离为高压无线电波来产生风,并使离子风从圆形[甜甜圈形]翼型的外部流向中心,并从中心流向外部,从而垂直起飞和降落是利用升力实现的,一种依靠发动机推力飞行的具有无人机功能的垂直起降飞行器。 一般来说,无人机或飞机的起降在没有跑道的家里很难使用,因为地面会产生灰尘,特别是在与地面接触的状态下,地面是土壤时很难使用. 因此,本发明的目的是通过以无线电波形式释放高压电来电离空气中的氮气; 通过使离子风的流体从电的高压部分流向低压部分,机翼的升力与主体的上部形成低压部分,而主体的下部主体形成高压; 本发明的另一目的在于提供一种利用物体从高压部分向低压部分运动的流体力学定律,利用离子风起降的无人机飞行器。能够在路上飞行的飞机。 | The present invention relates to a drone and an aircraft, which take off and land vertically using lift by ionizing air containing nitrogen with high-pressure radio waves to generate wind, and by allowing ionic winds to flow from the outside of a circular [donut-shaped] airfoil to the center and from the center to the outside, and to a vertical take-off and landing aircraft with a drone function, which flies by engine thrust. In general, a take-off and landing method for drones or aircraft is difficult to use at home where there is no runway due to the generation of dust on the ground, and in particular, is difficult to use when the ground is soil while the drone or the aircraft contacts the ground. Therefore, the purpose of the present invention is to provide a drone aircraft, which discharges high-voltage electricity as radio waves to ionize nitrogen in the atmosphere to flow the fluid of ionic winds from a high-pressure portion of electricity to a low-pressure portion so that the low-pressure portion generates the lift of the airfoil and an upper layer portion of a body, and high pressure is formed below the body, thereby taking off and landing using the ionic winds and the laws of fluid mechanics that an object moves from a high-pressure portion to a low-pressure portion. Another purpose of the present invention is to provide a drone aircraft capable of flying up and down using ionic winds generated by ionizing the atmosphere by transmitting radio waves. The drone aircraft comprises a plurality of high-voltage radio antennas (11); an upper airfoil (13); a lower airfoil (23); and low-voltage electric cathode lines (15). | - | 1 | 0 | 0 | 0 | 1 | 0 | - | 0 | 1 | 发明申请 | 2 | 0 | 韩国 | 엄재풍 ¦ 엄용호 | - | B64C39/02 ¦ B64C39/00 ¦ B64C39/06 ¦ B64D27/20 ¦ F03H1/00 | B64C39/02 | -
765 | JP2022070146A | 实质审查 | EVTOL JAPAN株式会社 | 2020-10-26 | 2022-05-12 | 0 | 0 | 4 | 4 | 电动旋翼机 | Electrically-driven rotary-wing aircraft | 提供一种电动旋翼飞行器,其传动机构可选择多种模式,并可根据各模式控制转数和旋翼螺距。 该电动旋翼飞行器包括第一输出轴、设置在第一输出轴上并可绕第一输出轴的中心旋转的主旋翼和旋翼桨叶、向第一输出轴传递动力的动力轴、电动机系统,设置在动力轴上,驱动主旋翼系统;控制电机系统使输出轴1的转数保持在各模式对应的转数,并控制旋翼桨叶的桨距为根据每个模式保持转子间距。和一个控制器。 | To provide an electrically-driven rotary-wing aircraft equipped with a transmission mechanism that can select a plurality of modes and can control both rotation speeds and rotor pitches in accordance with respective modes.SOLUTION: An electrically-driven rotary-wing aircraft is equipped with: a first output shaft; a main rotor system, provided in the first output shaft, which has a main rotor which can rotate with respect to a shaft center of the first output shaft and a rotor blade; a power shaft that transmits power to the first output shaft; an electric motor system, provided in the power shaft, which drives the main rotor system; and a flight controller, connected to the electric motor system, which controls the electric motor system so that rotation speeds of the first output shaft can be kept at rotation speeds corresponding to respective modes, and controls the system so that rotor pitches of the rotor blade can be kept at rotor pitches corresponding to the respective modes.SELECTED DRAWING: Figure 1 | - | 1 | 0 | 0 | 0 | 1 | 0 | 2023-10-24 ¦ +WRITTEN REQUEST FOR APPLICATION EXAMINATION ¦ JP | 0 | 1 | 发明申请 | 1 | 0 | 日本 | EVTOL JAPAN株式会社 | - | B64C27/57 ¦ B64D27/24 ¦ B64C27/04 ¦ H02P5/46 | B64C27/57 | -
377 | CN214059793U | 授权 | 腾达航勤设备(无锡)有限公司 | 2020-10-27 | 2021-08-27 | 0 | 0 | 0 | 5 | 一种电动式飞机集装升降平台车的能源再生系统 | Energy regeneration system of electric aircraft container loading lifting platform truck | 本实用新型提供了一种电动式飞机集装升降平台车的能源再生系统，其使得平台车续航时间长，减少了使用周期内的充电次数。其包括车架、主平台、液压升降机构、液压马达、再生电机、逆变器、电池管理器PDU、蓄电池，所述主平台通过液压升降机构与车架相连，所述液压马达连接再生电机；所述再生电机连接逆变器；所述再生电机具体为具有发电功能的电机，所述逆变器连接到电池管理器PDU，所述电池管理器PDU连接到所述蓄电池，所述液压马达连接所述液压升降机构，所述液压马达驱动液压升降机构升降动作。 | The utility model provides an energy regeneration system of an electric aircraft container loading lifting platform truck, which enables the endurance time of the platform truck to be long and reduces the charging times in the service cycle. The vehicle comprises a vehicle frame, a main platform, a hydraulic lifting mechanism, a hydraulic motor, a regeneration motor, an inverter, a battery manager PDU and a storage battery, the main platform is connected with the vehicle frame through the hydraulic lifting mechanism, and the hydraulic motor is connected with the regeneration motor; the regenerative motor is connected with the inverter; the regeneration motor is specifically a motor with a power generation function, the inverter is connected to the battery manager PDU, the battery manager PDU is connected to the storage battery, the hydraulic motor is connected with the hydraulic lifting mechanism, and the hydraulic motor drives the hydraulic lifting mechanism to ascend and descend. | - | 1 | 0 | 0 | 0 | 1 | 0 | 2021-08-27 ¦ +PATENT GRANT ¦ CN | 0 | 1 | 实用新型 | 1 | 0 | 中国 | 腾达航勤设备(无锡)有限公司 | - | B66F9/22 ¦ B66F9/12 ¦ B66F9/075 | B66F9/22 | -
391 | CN214059744U | 授权 ¦ 一案双申 | 腾达航勤设备(无锡)有限公司 | 2020-10-27 | 2021-08-27 | 0 | 3 | 0 | 5 | 一种电动式飞机集装升降平台车 | Electric aircraft container loading lifting platform truck | 本实用新型提供了一种电动式飞机集装升降平台车，其使得升降平台车的运行噪音低、维护保养成本低，且其整体耗能降低、确保升降平稳可靠。主平台和桥平台上分别设置有履带和万向轮，桥平台上固设有操作台，车架通过第一举升机构和主平台连接，车架通过第二举升机构和桥平台连接，车架的前端对应于桥平台的下方区域布置有电池仓，电池仓分别通过逆变器连接对应的行驶电机、主电机、再生电机，主电机的输出端分别顺次连接第一液压泵、第二辅助液压泵，第一液压泵的输出端连接液压马达的第一输入端，再生电机的输出端连接液压马达的第二输入端，液压马达的输出端连接第一举升机构的动力输入端，第一液压泵是提供一部分动力到液压马达。 | The utility model provides an electric aircraft container loading lifting platform truck which is low in operation noise, low in maintenance cost, low in overall energy consumption and capable of ensuring stable and reliable lifting. The main platform and the bridge platform are respectively provided with a crawler belt and universal wheels, the bridge platform is fixedly provided with an operation table, the frame is connected with the main platform through a first lifting mechanism and connected with the bridge platform through a second lifting mechanism, and a battery bin is arranged at the front end of the frame and corresponds to the area below the bridge platform. The battery bin is connected with the corresponding driving motor, the main motor and the regeneration motor through the inverter, the output end of the main motor is sequentially connected with the first hydraulic pump and the second auxiliary hydraulic pump, the output end of the first hydraulic pump is connected with the first input end of the hydraulic motor, and the output end of the regeneration motor is connected with the second input end of the hydraulic motor. The output end of the hydraulic motor is connected with the power input end of the first lifting mechanism, and the first hydraulic pump provides part of power to the hydraulic motor. | - | 1 | 3 | 3 | 3 | 1 | 3 | 2021-08-27 ¦ +PATENT GRANT ¦ CN | 6 | 2 | 实用新型 | 1 | 0 | 中国 | 腾达航勤设备(无锡)有限公司 | - | B66F7/08 ¦ B66F7/28 ¦ F15B11/17 ¦ F15B21/00 | B66F7/08 | -
913 | CN112249341A | 撤回-主动撤回 | 广州创利宝科技有限公司 | 2020-10-29 | 2021-01-22 | 0 | 0 | 0 | 1 | 一种民用飞机逃生用供氧装置及操作方法 | Oxygen supply device for civil aircraft escape, and operation method thereof | 本发明属于民用飞机设备技术领域，尤其是一种民用飞机逃生用供氧装置及操作方法，包括椅腿，多个所述椅腿的顶部均固定连接有座板，所述座板的一侧上表面固定连接有靠背，所述靠背的表面固定连接有扶手，两个所述扶手的内部均设置有突发调节装置，所述突发调节装置包括有定位杆，其中一个所述椅腿的表面开设有氧气流通孔。该民用飞机逃生用供氧装置及操作方法，通过设置突发调节装置，达到了飞机在发生突发情况下，乘坐人员可冷静的手动操作携带氧气逃生，避免飞机突发情况电力系统发生故障而无法自动操作，通过设置逃生调节装置，达到了在逃生时，可携带储存的氧气进行供氧逃生，增强逃生的几率，从而增强了获救的几率。 | The invention belongs to the technical field of civil aircraft equipment, and particularly relates to an oxygen supply device for civil aircraft escape, and an operation method thereof. The oxygen supply device comprises chair legs, a seat plate is fixedly connected to the tops of the multiple chair legs, a backrest is fixedly connected to the upper surface of one side of the seat plate, and armrests are fixedly connected to the surface of the backrest; and emergency adjusting devices are arranged in the two armrests, each emergency adjusting device comprises a positioning rod, and an oxygen circulating hole is formed in the surface of one chair leg. According to the oxygen supply device for civil aircraft escape, and the operation method thereof, through the arrangement of the emergency adjusting devices, passengers can carry oxygen to escape in a quiet manual operation mode under the emergency situation of an aircraft, and the situation that automatic operation cannot be achieved dueto the fact that an electric power system breaks down under the emergency situation of the aircraft is avoided; and escape adjusting devices are arranged, and during escaping, the stored oxygen can be carried for oxygen supply escape, so that the escape probability is increased, and the rescue probability is increased. | - | 1 | 0 | 0 | 0 | 1 | 0 | 2021-11-09 ¦ -INVENTION PATENT APPLICATION WITHDRAWN AFTER PUBLICATION ¦ CN ¦ 2021-02-09 ¦ ENTRY INTO FORCE OF REQUEST FOR SUBSTANTIVE EXAMINATION ¦ CN ¦ 2021-01-22 ¦ PUBLICATION ¦ CN | 0 | 1 | 发明申请 | 1 | 0 | 中国 | 广州创利宝科技有限公司 | - | B64D13/00 | B64D13/00 | -
1555 | CN112319816A | 授权 ¦ 权利转移 | 南京瑞蓝世光电传感技术研究院有限公司 | 2020-10-30 | 2021-02-05 | 0 | 7 | 8 | 1 | 基于FPV与多旋翼无人机的电力巡检装置及巡检方法 | Electric power inspection device and inspection method based on FPV and multi-rotor unmanned aerial vehicle | 本发明公开了一种FPV技术与多旋翼无人机相结合的便携式电力巡检装置，涉及电力巡检无人机技术领域，其技术方案要点包括一种FPV技术与多旋翼无人机相结合的便携式电力巡检装置，包括无人机、喷火器装置、助燃装置，无人机的左右两侧转动连接有折叠机构，无人机的底面固定卡接有支撑框架，支撑框架的底面并靠近后端固定连接有喷火器装置，喷火器装置的左右两侧固定连接有助燃装置，支撑框架的底面并靠近前端固定连接有摄像头支架，摄像头支架的“C”型槽的内壁顶部固定连接有观测头，摄像头支架的底面转动连接有摄像。本发明便于拆卸搬运，机翼便于折叠，具有喷火焚烧与辅助助燃装置，具有风向标与激光对准装置，激光发射头(901)在定位时可以与油管的喷口具有一定的夹角，进而达到提高喷火命中率。 | The invention discloses an FPV technology and multi-rotor combined unmanned aerial vehicle combined portable electric power inspection device, relates to the technical field of electric power inspection unmanned aerial vehicles, and is characterized in that the FPV technology and multi-rotor unmanned aerial vehicle combined portable electric power inspection device comprises an unmanned aerial vehicle, a flamethrower device and a combustion-supporting device; folding mechanisms are rotatably connected to the left side and the right side of the unmanned aerial vehicle, a supporting frame is fixedly clamped to the bottom face of the unmanned aerial vehicle, a flamethrower device is fixedly connected to the bottom face of the supporting frame and close to the rear end, combustion-supporting devices are fixedly connected to the left side and the right side of the flamethrower device, and a camera support is fixedly connected to the bottom face of the supporting frame and close to the frontend. The top of the inner wall of the C-shaped groove of the camera support is fixedly connected with an observation head, and the bottom surface of the camera support is rotatably connected with a camera. The aircraft is convenient to disassemble and carry, wings are convenient to fold, the aircraft is provided with a flaming incineration and auxiliary combustion-supporting device and a wind vane and laser alignment device, a certain included angle can be formed between the laser emission head (901) and a nozzle of an oil pipe during positioning, and then the flaming hit rate is increased. | - | 1 | 7 | 7 | 7 | 1 | 7 | 2021-10-08 ¦ +PATENT GRANT ¦ CN ¦ 2021-10-01 ¦ TRANSFER OF PATENT APPLICATION RIGHT ¦ CN ¦ 2021-02-26 ¦ ENTRY INTO FORCE OF REQUEST FOR SUBSTANTIVE EXAMINATION ¦ CN ¦ 2021-02-05 ¦ PUBLICATION ¦ CN | 7 | 1 | 发明申请 | 1 | 0 | 中国 | 滁州市凯林机电设备有限公司 | - | B64D1/16 ¦ B64D47/08 ¦ B64C27/08 ¦ B08B7/00 ¦ H02G1/02 | B64D1/16 | -
1997 | CN112552717A | 驳回 | 武汉理工大学 | 2020-11-20 | 2021-03-26 | 0 | 5 | 4 | 6 | 一种用于飞机复合材料机翼的新型防除冰涂层及其制备方法 | Novel anti-icing and deicing coating for aircraft composite wing and preparation method thereof | 本发明公开了一种用于飞机复合材料机翼的新型防除冰涂层，它包括依次设置在基底表面的电热涂层、疏水底层和超疏水面层；其中电热涂层利用电热合金材料采用热喷涂工艺制备而成；疏水底层以氟碳漆、纳米粒子和稀释剂为主要原料进行常温喷涂而成；超疏水面层以聚二甲基硅氧烷、纳米粒子、稀释剂为主要原料进行常温喷涂而成。本发明在电热涂层的基础上进一步结合超疏水涂层，二者协同作用，可实现高效、节能防/除冰的目的；同时各功能层之间具有较高的结合强度，可有效保证所得涂层长效、稳定的抑冰性能；且涉及的制备方法简单、操作方便，适合推广应用。 | The invention discloses a novel anti-icing and deicing coating for an aircraft composite wing. The novel anti-icing and deicing coating comprises an electric heating coating, a hydrophobic bottom layer and a super-hydrophobic surface layer which are sequentially arranged on the surface of a substrate; wherein the electric heating coating is prepared from an electric heating alloy material by adopting a thermal spraying process; the hydrophobic bottom layer is formed by spraying fluorocarbon paint, nanoparticles and a diluent as main raw materials at normal temperature; and the super-hydrophobic surface layer is formed by spraying polydimethylsiloxane, nanoparticles and a diluent as main raw materials at normal temperature. A super-hydrophobic coating is further combined on the basis of theelectric heating coating, the super-hydrophobic coating and the electric heating coating have a synergistic effect, and the purposes of efficient and energy-saving ice prevention/removal can be achieved; meanwhile, the functional layers have relatively high bonding strength, so that the long-acting and stable ice inhibiting performance of the obtained coating can be effectively guaranteed; and the related preparation method is simple, convenient to operate and suitable for popularization and application. | - | 1 | 5 | 5 | 5 | 1 | 5 | 2023-03-17 ¦ -REJECTION OF INVENTION PATENT APPLICATION AFTER PUBLICATION ¦ CN ¦ 2021-04-13 ¦ ENTRY INTO FORCE OF REQUEST FOR SUBSTANTIVE EXAMINATION ¦ CN ¦ 2021-03-26 ¦ PUBLICATION ¦ CN | 5 | 1 | 发明申请 | 1 | 0 | 中国 | 武汉理工大学 | - | C09D1/00 ¦ C09D127/12 ¦ C09D183/04 ¦ C09D7/61 ¦ C09D7/63 ¦ B05D5/08 ¦ B05D7/02 ¦ B05D1/38 ¦ C23C4/06 ¦ C23C4/129 ¦ C23C4/134 | C09D1/00 | -
1176 | RU2752769C1 | 授权 | РУМЯНЦЕВ СЕРГЕЙ ВАСИЛЬЕВИЧ ¦ ПОЛУБОЯРИНОВ ПАВЕЛ СЕРГЕЕВИЧ ¦ БЕЛОЦЕРКОВСКИЙ ДМИТРИЙ ЮРЬЕВИЧ | 2020-11-23 | 2021-08-03 | 1 | 2 | 5 | 3 | 救援飞机 | Rescue aircraft | 领域:飞机技术。物质:救援飞机包含两个吊舱、一个铰链组件、四个带有四个电动机和四个折叠叶片的遥控杆、电动机外壳上的四个前灯、汽油发电机、转换器、调节器、燃料 油箱、气体电池、折叠整流罩灯、降落伞和悬挂系绳机组系统、充气浮子、控制单元、带视频通道的组合控制系统、舰载机的统一悬挂点、带降落伞系统的底部隔间 飞机,以某种方式固定。效果:提供从陆地和水面救援受灾人员。1 cl,9 dwg | FIELD: aircraft technology.SUBSTANCE: rescue aircraft contains two gondolas, a hinge assembly, four remote rods with four electric motors and four folding blades on them, four headlights on the motor housings, a gasoline generator, a converter, a regulator, a fuel tank, a gas battery, folding fairing lights, parachutes and suspended-tethered crew systems, inflatable floats, a control unit, a combined control system with a video channel, a unified suspension point to the carrier aircraft, a bottom compartment with the parachute system of the aircraft, fixed in a certain way.EFFECT: rescue of disaster victims from the land and water surface is provided.1 cl, 9 dwg | - | 1 | 2 | 2 | 2 | 1 | 2 | - | 2 | 1 | 授权发明 | 3 | 0 | 俄罗斯 | РУМЯНЦЕВ СЕРГЕЙ ВАСИЛЬЕВИЧ ¦ ПОЛУБОЯРИНОВ ПАВЕЛ СЕРГЕЕВИЧ ¦ БЕЛОЦЕРКОВСКИЙ ДМИТРИЙ ЮРЬЕВИЧ | - | B64C27/08 ¦ B64C39/02 ¦ B60F5/02 | B64C27/08 | -
1478 | CN213620299U | 授权 | 西安波飞特航空科技有限公司 | 2020-11-24 | 2021-07-06 | 0 | 0 | 1 | 3 | 一种飞机维修用可移动支架 | Movable support for aircraft maintenance | 本实用新型属于飞机维修领域，具体为一种飞机维修用可移动支架，其结构包括底座，所述底座底部两侧均固定连接有自锁万向轮，所述底座左右两侧外壁均固定连接有橡胶垫，所述底座底部上表面固定安装有电动推杆，所述电动推杆输出端固定连接有支撑板，所述支撑板紧贴于底座上侧，所述底座顶部两侧均固定连接有挡板，所述挡板共有四组，所述底座上表面左侧固定连接有照明灯，所述照明灯共有两组。本实用新型通过设置了四组挡板，在雨雪天气或者夏季时，可以通过遮雨棚对维修人员进行遮阳挡雨，避免因为天气原因导致员工的维修效率降低，十分方便。 | The utility model belongs to the field of aircraft maintenance, and particularly relates to a movable support for aircraft maintenance, which structurally comprises a base, selflocking universal wheels are fixedly connected to two sides of the bottom of the base, rubber pads are fixedly connected to the outer walls of the left side and the right side of the base, and an electric push rod is fixedly mounted on the upper surface of the bottom of the base. The output end of the electric push rod is fixedly connected with a supporting plate, the supporting plate is tightly attached to the upper side of the base, the two sides of the top of the base are fixedly connected with baffles, the number of the baffles is four, and the left side of the upper surface of the base is fixedly connected with two sets of illuminating lamps. According to the utility model, the four groups of baffles are arranged, so that maintenance personnel can be shielded from sun and rain through the rain shelter in rainy and snowy days or summer, the situation that the maintenance efficiency of the personnel is reduced due to weather reasons is avoided, and the operation is very convenient. | - | 1 | 0 | 0 | 0 | 1 | 0 | 2021-07-06 ¦ +PATENT GRANT ¦ CN | 0 | 1 | 实用新型 | 1 | 0 | 中国 | 西安波飞特航空科技有限公司 | - | B64F5/40 | B64F5/40 | -
117 | RU204798U1 | 权利恢复 | JOINT CO PLANT OF CONTROL & REPAIR LAB (JSC ZKRL) | 2020-11-25 | 2021-06-11 | 1 | 1 | 4 | 5 | 航空移动电动装置 APA-5DM-100 | aviation mobile electric unit APA-5DM-100 | 本实用新型涉及航空设备和电气工程的操作,可用于飞机飞行准备。 - 通过分动箱从汽车的运转发动机操作电气单元的可能性; - 使用数字底座而不是模拟底座提高电气单元控制柜参数监测的准确性; 提高电气单元控制柜保护系统的可靠性。航空移动电气单元 APA-5DM-100,由汽车底盘(基于 Ural-43206)、动力输出箱和电缆馈线组成(右、左),并安装在底架变压整流单元上(由两台TRT-25000 220/36/22.6变压器、两台BV6M1D-1000-0.1-P功率单元和两台TR400扼流圈组成;控制和直流柜); 保护和交流电柜和电源面板,不同之处在于,一个强大的发电机(100 kW)安装在底座上,它使用弹性联轴器、万向轴和取力器,由发动机驱动安装发电机组的车辆,以及发电机组的机柜控制和保护是在数字化的基础上进行的,并且包括额外的系统运行的上下参数保护系统。 - 发电机功率增加到 100 kW,生产率提高; - 用于维修重型飞机的电力装置的技术能力正在扩大; - 改进发电机组控制系统的技术参数和易操作性; - 电气单元控制和保护柜是在数字基础上而不是模拟基础上制造的,这增加了操作的可靠性,并包括来自系统上下参数的附加保护系统。 3 病了。 | The utility model relates to the operation of aviation equipment and electrical engineering and can be used in preparing aircraft for flights. - the possibility of operation of the electric unit from the running engine of the car through the transfer case; - increasing the accuracy of monitoring the parameters of the control cabinet of the electric unit using a digital base, instead of an analog one; increasing the reliability of the protection systems of the control cabinet of the electric unit. Aviation mobile electric unit APA-5DM-100, consisting of an automobile base chassis (based on Ural-43206), a power take-off box and cable feeders (right, left), and mounted on the base frame transformer-rectifier unit (consisting of two TRT-25000 220/36/22.6 transformers, two BV6M1D-1000-0.1-P power units and two TR400 chokes; control and DC cabinet); protection and alternating current cabinet and power panel, differs in that a powerful generator (100 kW) is installed on the base frame, which, using an elastic coupling, a cardan shaft and a power take-off, is driven from the engine of the vehicle on which the generating set is mounted, and the cabinets control and protection of the generating set are made on a digital basis and include additional protection systems from the upper and lower parameters of the systems operation. - the generator power is increased up to 100 kW and its productivity is increased; - the technical capabilities of the electric unit for servicing aircraft of a heavier class are expanding; - improving the technical parameters and ease of operation of the control system of the generating set; - electric unit control and protection cabinets are made on a digital basis, instead of an analog one, which increases the reliability of operation and includes additional protection systems from the upper and lower parameters of the systems. 3 ill. | - | [6 empty] | - | 1 | 1 | 实用新型 | 1 | 0 | 俄罗斯 | JOINT CO PLANT OF CONTROL & REPAIR LAB (JSC ZKRL) | - | B64F1/34 | B64F1/34 | - | bar: 4 to 6
1826 | CN214444671U | 授权 ¦ 权利转移 | 成都亚若斯贝科技有限公司 | 2020-11-25 | 2021-10-22 | 0 | 1 | 0 | 1 | 一种具有除尘功能的飞行器轻质板材加工用钻孔装置 | Drilling device with dust removal function for aircraft light board processing | 本实用新型公开了一种具有除尘功能的飞行器轻质板材加工用钻孔装置，包括底板，所述底板顶部的两侧均滑动连接有夹紧组件，所述底板顶部的左侧固定连接有固定柱，所述固定柱右侧的顶部固定连接有移动臂，所述移动臂与底板相对的一侧且位于固定柱的右侧固定连接有电动杆，所述移动臂的右侧通过安装板固定连接有电机，所述电机的输出端通过夹头固定安装有钻头，所述固定柱的左侧设置有吸尘组件，两个所述夹紧组件相对的一侧之间设置有板材，本实用新型涉及飞行器轻质板材加工技术领域。该具有除尘功能的飞行器轻质板材加工用钻孔装置便于调节位置，定位准确，且可靠性强，便于操作，精度高，具有除尘功能，避免粉尘碎屑影响加工精度。 | The drilling device with the dust removal function for aircraft light plate machining comprises a bottom plate, clamping assemblies are slidably connected to the two sides of the top of the bottom plate, a fixing column is fixedly connected to the left side of the top of the bottom plate, and a moving arm is fixedly connected to the top of the right side of the fixing column; an electric rod is fixedly connected to the side, opposite to the bottom plate, of the moving arm and located on the right side of the fixing column, a motor is fixedly connected to the right side of the moving arm through a mounting plate, a drill bit is fixedly mounted at the output end of the motor through a chuck, and a dust collection assembly is arranged on the left side of the fixing column; and a plate is arranged between the opposite sides of the two clamping assemblies. The utility model relates to the technical field of aircraft light plate processing. The drilling device with the dust removal function for aircraft light plate machining is convenient to adjust the position, accurate in positioning, high in reliability, convenient to operate and high in precision, has the dust removal function, and prevents dust and chippings from affecting the machining precision. | - | [6 empty] | 2022-01-04 ¦ TRANSFER OF PATENT RIGHT ¦ CN ¦ 2021-10-22 ¦ +PATENT GRANT ¦ CN | 1 | 1 | 实用新型 | 1 | 0 | 中国 | 郑利萍 | - | B23Q3/06 ¦ B23Q11/00 ¦ B23B41/00 | B23Q3/06 | - | bar: 4 to 6
66 | CN112373709A | 撤回-主动撤回 | 王树华 | 2020-11-26 | 2021-02-19 | 0 | 0 | 0 | 1 | 一种混动飞机 | Hybrid aircraft | 本发明涉及飞机技术领域，具体为一种混动飞机，包括固定安装在地面上的立柱和飞机，立柱之间架设有缆绳，飞机底部位置安装有驱动轮，驱动轮相互靠近一侧分别安装有驱动驱动轮的电机，飞机底部右侧正面和背部均分别安装有稳固支架，稳固支架靠近飞机一端与飞机铰接，飞机底部且位于稳固支架右侧位置铰接有伸缩杆，伸缩杆一端与飞机铰接，另一端与稳固支架铰接，稳固支架底部位置还安装有防倾装置，能够把不可再生能源燃油的消耗转换为可再生资源电能的消耗，不会对环境造成污染，同时使用成本也较低。 | The invention relates to the technical field of aircrafts, in particular to a hybrid aircraft which comprises stand columns fixedly installed on the ground and an aircraft body, a mooring rope is erected between the stand columns, driving wheels are installed at the bottom of the aircraft body, and motors for driving the driving wheels are installed on the sides, close to each other, of the driving wheels. Stabilizing supports are installed on the front face and the back of the right side of the bottom of the aircraft correspondingly, the ends, close to the aircraft, of the stabilizing supports are hinged to the aircraft, telescopic rods are hinged to the positions, located on the right sides of the stabilizing supports, of the bottom of the aircraft, one ends of the telescopic rods are hinged to the aircraft, and the other ends of the telescopic rods are hinged to the stabilizing supports. An anti-dumping device is installed at the bottom positions of the stabilizing supports. Consumption of non-renewable energy fuel oil can be converted into consumption of renewable resource electric energy, no pollution is caused to the environment, and meanwhile the use cost is low. | - | 1 | 0 | 0 | 0 | 1 | 0 | 2022-05-13 ¦ -INVENTION PATENT APPLICATION WITHDRAWN AFTER PUBLICATION ¦ CN ¦ 2021-03-09 ¦ ENTRY INTO FORCE OF REQUEST FOR SUBSTANTIVE EXAMINATION ¦ CN ¦ 2021-02-19 ¦ PUBLICATION ¦ CN | 0 | 1 | 发明申请 | 1 | 0 | 中国 | 王树华 | - | B64F1/00 | B64F1/00 | -
838 | CN112278261A | 撤回-主动撤回 | 广东国士健科技发展有限公司 | 2020-11-26 | 2021-01-29 | 0 | 0 | 5 | 1 | 一种具备辅助提升装置的混动节能四翼扑翼飞行器 | Hybrid energy-saving four-wing flapping wing aircraft with auxiliary lifting device | 本发明公开了一种具备辅助提升装置的混动节能四翼扑翼飞行器，包括：机身、机翼装置、助跑装置、电机和电池；所述助跑装置安装在所述机身下侧；四组所述机翼装置安装在所述机身两侧，所述机翼装置和所述助跑装置均由电机驱动，多个电机通过电池供电，所述机身顶部机头和机尾处设置有辅助升力装置；所述机身表面安装有太阳能电池板；所述太阳能电池板连接所述电池；机翼装置采用扑翼形式，模仿鸟类飞行，对角联动的四组机翼可有效提升飞行稳定性，减少扑翼飞行轨迹的落差，具备独立且对称设置的辅助提升装置，可进行转向，采用电池供电，并设置了太阳能电池板进行电力补充，提高飞行器的续航能力，保证飞行器的稳定飞行，提高飞行路程。 | The invention discloses a hybrid energy-saving four-wing flapping-wing aircraft with an auxiliary lifting device. The hybrid energy-saving four-wing flapping-wing aircraft comprises an aircraft body,wing devices, a run-up device, a motor and a battery, the run-up device is mounted on the lower side of the machine body; the four sets of wing devices are installed on the two sides of the fuselage,the wing devices and the run-up device are driven by motors, the multiple motors are powered by batteries, and auxiliary lift devices are arranged at the nose and the tail of the top of the fuselage.A solar cell panel is mounted on the surface of the machine body; the solar cell panel is connected with the battery; the wing device adopts a flapping wing form, simulates bird flight, can effectively improve the flight stability and reduce the fall of a flapping wing flight path through four groups of wings in diagonal linkage, is provided with independent and symmetrical auxiliary lifting devices, can steer, adopts a battery to supply power, and is provided with a solar cell panel to supplement electric power, so that the cruising ability of the aircraft is improved; stable flight of the aircraft is ensured, and the flight distance is increased. | - | 1 | 0 | 0 | 0 | 1 | 0 | 2022-11-25 ¦ -INVENTION PATENT APPLICATION WITHDRAWN AFTER PUBLICATION ¦ CN ¦ 2021-02-23 ¦ ENTRY INTO FORCE OF REQUEST FOR SUBSTANTIVE EXAMINATION ¦ CN ¦ 2021-01-29 ¦ PUBLICATION ¦ CN | 0 | 1 | 发明申请 | 1 | 0 | 中国 | 广东国士健科技发展有限公司 | - | B64C27/22 ¦ B64C33/02 ¦ B64D27/24 | B64C27/22 | -
359 | IN202041051735A | 公开 | BENDADI PRAYUKTHA ¦ GOLLAPALLI SIVA RAMA NAGA PRATYUSHA | 2020-11-27 | 2022-05-27 | 0 | 0 | 0 | 2 | 为飞机提供电力的风力涡轮机装置 | A wind turbine unit to provide electric power to an aircraft | 提供了一种向飞行器提供电力的风力涡轮机单元。 该单元包括风力发电单元。 风力发电单元包括至少一个风车、将风能转换为电能的发电机。 该单元还包括控制单元,该控制单元被配置为控制一个或多个参数,该参数与向对应的一个或多个电单元供电的电能相关联。 该单元还包括至少一个存储单元,该存储单元包括一个或多个电池中的至少一个、至少一个可编程电池或其组合。 至少一个可编程电池基于一组预定义指令运行。 至少一个可编程电池被配置为在一个或多个电源之间切换,其中一个或多个电源可以包括风源、燃料源或其组合中的一种。 | A wind turbine unit to provide electric power to an aircraft is provided. The unit includes a wind power generation unit. The wind power generation unit includes at least one windmill, a generator to convert the wind energy to electrical energy. The unit also includes a control unit is configured to control one or more parameters associated to the powering of the electrical energy to the corresponding one or more electrical units. The unit also includes at least one storage unit comprising at least one of one or more batteries, at least one programmable battery, or a combination thereof. The at least one programmable battery runs based on a set of predefined instructions. The at least one programmable battery is configured to switch between one or more power sources, wherein the one or more power sources may include one of wind source, fuel source, or a combination thereof. | - | 1 | 0 | 0 | 0 | 1 | 0 | - | 0 | 1 | 发明申请 | 2 | 0 | 印度 | BENDADI PRAYUKTHA ¦ GOLLAPALLI SIVA RAMA NAGA PRATYUSHA | - | F03D9/25 ¦ H02J7/00 ¦ F03D9/11 ¦ F03D7/02 ¦ H02J7/34 | F03D9/25 | -
959 | KR2020220001299U | 公开 | 이정용 | 2020-11-28 | 2022-06-08 | 0 | 0 | 0 | 1 | 用于诸如电动车辆的车辆的电池充电装置和方法 | Battery charging device and method for vehicle | 汽车、电动飞机、电动船、电动潜艇等交通工具的电池在载体袋内形成,形成整个载体袋,使得在载体袋内形成的电池可以被取出和放入出线手柄和插头式安装装置,拉出并打开汽车、电动飞机、电动船、电动潜艇等交通工具前部或侧后部形成的载体电池插入门,即成为一种铰链门,有助于移动到插入车辆(例如电动潜艇)并成为倾斜板的位置,或者在门内嵌入或形成可成为倾斜板的板,以便插入成为倾斜板开门装电池后的固定板,取下可拆卸的固定板形成斜板,将内置电池托架推过斜板,将内置电池托架安装在固定位置搭载汽车、电动飞机、电动船、电动潜艇等交通工具的电池,电池内置于载体的一侧,形成插头插座式电源连接器,插接于汽车、电动飞机、电动船舶、电动潜艇等交通工具电池安装处形成的插座或插头式电源连接器,背面固定有内置电池的载体通过用于固定的夹具。 如果要为内置电池的载体充电,请将内置电池的载体从汽车、电动飞机、电动船或电动潜艇等交通工具中取出,带回家,然后插上载体将内置电池插入家中或工作场所的电源插座进行充电,在家中休息或就寝时充电充足后,拔下插头并将装有电池的载体移至汽车等交通工具上、电动飞机、电动船或电动潜艇,如上所述。它连接到电动船和电动潜艇等交通工具的电源连接器上,用作汽车、电动飞机、电动船和电动汽车等交通工具的电源。潜艇。 | The battery of vehicles such as automobiles, electric aircrafts, electric ships, electric submarines, etc. is formed inside the bag of the carrier, and the entire carrier bag formed so that the battery formed inside the carrier bag can be removed and put in by the handle at the outlet and the plug-type mounting device. Pull out and open the battery insertion door of the carrier formed on the front or side rear of vehicles such as automobiles, electric aircraft, electric ships, electric submarines, etc. It becomes a hinged door that helps to move to the place where it is inserted into a vehicle such as an electric submarine and becomes an inclined plate, or a plate that can become an inclined plate is embedded or formed inside the door for insertion to become a inclined plate after opening the door for battery insertion. Remove the plate that can be removed to form an inclined plate, and push the carrier with a built-in battery through the inclined plate to mount the carrier with a built-in battery at the position where the battery of a vehicle such as an automobile, electric aircraft, electric ship, or electric submarine is mounted, and the battery is built-in. On one side of the carrier, a plug and outlet-type power connector is formed, and it is inserted into and connected to an outlet or plug-type power connector formed at the battery mounting location of vehicles such as automobiles, electric aircraft, electric ships, and electric submarines. At the back, the carrier with the built-in battery is fixed by a fixture for fixing. If you want to charge a carrier with a built-in battery, take the carrier with a built-in battery out of a vehicle such as a car, electric aircraft, electric ship, or electric submarine, take it home, and plug the carrier with the built-in battery into an outlet at home or work. is inserted and charged, and when it is sufficiently charged during rest or bedtime at home, pull out the plug and move the carrier containing the battery to a vehicle such as a car, electric aircraft, electric ship, or electric submarine, as described above. It is connected to the power connector of vehicles such as electric ships and electric submarines and used as a power source for vehicles such as cars, electric aircraft, electric ships and electric submarines. | - | 1 | 0 | 0 | 0 | 1 | 0 | - | 0 | 1 | 实用新型 | 1 | 0 | 韩国 | 이정용 | - | B60L53/16 ¦ A45C15/00 ¦ A45C5/02 ¦ B60K1/04 ¦ B60K7/00 ¦ B60L50/60 ¦ B60L53/10 ¦ B60L53/18 ¦ B60L53/66 ¦ B60L53/80 ¦ B60L58/18 | B60L53/16 | -
999 | UA147308U | - | KHARKIV NAT UNIV OF THE AIR FORCE NAMED AFTER IVAN KOZHEDUB | 2020-11-30 | 2021-04-28 | 0 | 0 | 0 | 14 | 带恢复式脉冲感应发动机的客机无齿轮转向系统 | PASSENGER AIRCRAFT GEARLESS STEERING SYSTEM WITH RECOVERY-TYPE IMPULSE INDUCTION ENGINES | 具有再生脉冲感应电动机的非行进客机系统,包括操作员控制台、电驱动电动机的控制单元、电驱动的脉冲感应电动机、电动机的继电器电驱动、对流器、整流器、蓄电池继电器、蓄电池、电驱动减速器,由行星齿轮和齿轮机械齿轮组成。 | The system of non-marching passenger aircraft with recuperative impulse induction motors, which includes the operators console, the control unit of the electric motors of the electric drive, the impulse induction electric motors of the electric drive, the relay of the electric motors of the electric drive, the convector, the rectifier, the battery relay, the battery, the electric drive reducer, which consists of planetary and gear mechanical gears. | - | 1 | 0 | 0 | 0 | 1 | 0 | - | 0 | 1 | 实用新型 | 1 | 0 | 乌克兰 | KHARKIV NAT UNIV OF THE AIR FORCE NAMED AFTER IVAN KOZHEDUB | - | B64D41/00 ¦ B64D25/00 ¦ G01S7/34 ¦ B64C25/24 | B64D41/00 | -
796 | CN112548569A | 授权 | 南京航空航天大学 | 2020-12-02 | 2021-03-26 | 0 | 5 | 8 | 5 | 一种飞行器蒙皮-桁条结构复合增材减材制造系统与方法 | Aircraft skin-stringer structure composite additive and subtractive manufacturing system and method | 本发明公开了一种飞行器蒙皮‑桁条结构复合增材减材制造系统与方法，所述飞行器蒙皮‑桁条结构复合增材减材制造系统由冷金属过渡(CMT)电弧增材制造子模块、激光熔化沉积(LMD)增材制造子模块、机器人铣削加工减材制造子模块组成，所述方法通过CMT电弧增材制造和激光熔化沉积工艺在蒙皮上面直接制备桁条，在桁条结构形状简单的位置采用CMT电弧增材制造工艺，在桁条结构形状复杂的位置采用激光熔化沉积工艺，最后采用机器人铣削减材加工把增材制造的构件加工到与数字模型尺寸一致。本发明采用的复合增材减材制造工艺在保证零件复杂性和表面精度的基础上，实现了轻量化制造，提高了生产效率，提高了材料利用率，降低了生产成本。 | The invention discloses an aircraft skin stringer structure composite additive and subtractive manufacturing system and method, and the aircraft skin stringer structure composite additive and subtractive manufacturing system is composed of a cold metal transition (CMT) electric arc additive manufacturing sub-module, a laser melting deposition (LMD) additive manufacturing sub-module and a robot milling processing subtractive manufacturing sub-module. According to the method, a stringer is directly manufactured on a skin through CMT electric arc additive manufacturing and laser melting deposition processes, the CMT electric arc additive manufacturing process is adopted at the position with the simple stringer structure shape, and the laser melting deposition process is adopted at the position with the complex stringer structure shape; and finally, a component manufactured through additive manufacturing is machined to be consistent with the digital model in size through robot milling subtractive machining. According to the adopted composite additive and subtractive manufacturing process, on the basis of ensuring the complexity and the surface precision of parts, light-weight manufacturing is achieved, the production efficiency is improved, the material utilization rate is increased, and the production cost is reduced. | - | 1 | 5 | 5 | 5 | 1 | 5 | 2023-07-07 ¦ +PATENT GRANT ¦ CN ¦ 2022-01-18 ¦ ENTRY INTO FORCE OF REQUEST FOR SUBSTANTIVE EXAMINATION ¦ CN ¦ 2021-03-26 ¦ PUBLICATION ¦ CN | 5 | 1 | 发明申请 | 1 | 0 | 中国 | 南京航空航天大学 | - | B23P23/00 ¦ B23C3/00 ¦ B23K9/04 ¦ B22F10/10 ¦ B22F10/28 ¦ B22F10/66 ¦ B22F12/00 ¦ B33Y10/00 ¦ B33Y30/00 | B23P23/00 | -
1152 | CN114945509A | 实质审查 | EENUEE公司 | 2020-12-03 | 2022-08-26 | 0 | 0 | 2 | 2 | 包括中央翼和两个可旋转侧翼的电动推进飞行器 | Electric propulsion aircraft comprising central wing and two rotatable side wings | 本发明涉及一种飞行器（100），该飞行器包括容纳乘客和/或货物的中央翼（1）以及绕相应的旋转轴线（3；3'）在该中央翼（1）上枢转的两个侧翼（2，2'），这些各个翼（1；2，2'）遵循以下几何特性：‑Larg是两个轴线（3，3'）之间的距离，‑Long是中央翼（1）的长度，‑Haut是中央翼（1）的高度，‑Env是飞行器（100）的翼展，其特征在于：‑0.3×Long&lt;Larg&lt;Long，‑0.11×Long&lt;Haut&lt;0.25×Long，‑Env&gt;1.4×Long，并且‑旋转轴线（3，3'）相对于飞行器（100）的竖直轴线倾斜某个角度，使得侧翼（2，2'）从后向前枢转，反之亦然，以更接近机身或从机身在两侧展开。 | The invention relates to an aircraft (100) comprising a central wing (1) for accommodating passengers and/or goods and a rotor (2) around a respective axis of rotation (3; 3 ') on the central wing (1), two side wings (2, 2'), each wing (1; 2, 2 ') follows the following geometric characteristics:-Larg is the distance between the two axes (3, 3'),-Long is the length of the central wing (1),-Hout is the height of the central wing (1),-Env is the span of the aircraft (100), characterized in that:-0.3 x Longlt; largult, Largult; in the formula I, Long,-0.11 * Longlt; hautt, Hautt, Hautt; 0.25 * Long,-Envgt, 0.25 * Long,-Envgt; and-the axis of rotation (3, 3 ') is inclined at an angle with respect to the vertical axis of the aircraft (100) such that the flanks (2, 2') pivot from the rear to the front and vice versa to be closer to the fuselage or to be deployed from the fuselage on both sides. | FR | 6 | 2 | 0 | 0 | 6 | 2 | 2023-01-06 ¦ ENTRY INTO FORCE OF REQUEST FOR SUBSTANTIVE EXAMINATION ¦ CN ¦ 2022-08-26 ¦ PUBLICATION ¦ CN | 2 | 6 | 发明申请 | 1 | 0 | 中国 | EENUEE公司 | - | B64C3/40 ¦ B64C3/56 ¦ B64C39/10 ¦ B64C39/00 ¦ B64C35/00 | B64C3/40 | -
217 | CN112572780B | 授权 | 中国航空工业集团公司成都飞机设计研究所 | 2020-12-04 | 2022-11-22 | 1 | 0 | 5 | 6 | 一种机轮电驱动装置 | A wheel electric drive device | 本发明公开一种机轮电驱动装置，包括安装在机轮(11)内侧轮轴(8)上的无铁芯永磁盘式电机，和安装在起落架上的电机驱动控制器，所述无铁芯永磁盘式电机的定子(2)固定在轮轴(8)上，外转子(1)与机轮(11)连接，可带动机轮(11)转动或在机轮(11)的带动下旋转，所述电机驱动控制器接收飞行器驱动控制信号，并根据飞行器驱动控制信号，驱动无铁芯永磁盘式电机转动或断开飞行器给无铁芯永磁盘式电机的供电。本发明的机轮电驱动装置可由无铁芯永磁盘式电机直接驱动机轮，不影响机轮正常转动，本发明的机轮电驱动装置简单、轻质并且可靠。 | The invention discloses a wheel electric driving device, which comprises an iron-core permanent disk motor installed on the inner wheel shaft (8) of the wheel (11), and a motor drive controller installed on the landing gear. The stator (2) of the core permanent disk motor is fixed on the wheel shaft (8), and the outer rotor (1) is connected with the wheel (11), which can drive the wheel (11) to rotate or rotate under the drive of the wheel (11) , the motor drive controller receives the aircraft drive control signal, and according to the aircraft drive control signal, drives the ironless permanent disk motor to rotate or cuts off the power supply of the aircraft to the ironless permanent disk motor. The wheel electric driving device of the present invention can directly drive the machine wheel by the ironless permanent disk motor without affecting the normal rotation of the machine wheel. The machine wheel electric driving device of the present invention is simple, light and reliable. | - | 1 | 0 | 0 | 0 | 1 | 0 | 2022-11-22 ¦ +PATENT GRANT ¦ CN ¦ 2021-04-16 ¦ ENTRY INTO FORCE OF REQUEST FOR SUBSTANTIVE EXAMINATION ¦ CN ¦ 2021-03-30 ¦ PUBLICATION ¦ CN | 0 | 1 | 授权发明 | 1 | 0 | 中国 | 中国航空工业集团公司成都飞机设计研究所 | - | B64C25/36 ¦ H02K7/10 ¦ B60K7/00 | B64C25/36 | -
736 | CN112572780A | 授权 | 中国航空工业集团公司成都飞机设计研究所 | 2020-12-04 | 2021-03-30 | 1 | 0 | 12 | 6 | 一种机轮电驱动装置 | Airplane wheel electric driving device | 本发明公开一种机轮电驱动装置，包括安装在机轮(11)内侧轮轴(8)上的无铁芯永磁盘式电机，和安装在起落架上的电机驱动控制器，所述无铁芯永磁盘式电机的定子(2)固定在轮轴(8)上，外转子(1)与机轮(11)连接，可带动机轮(11)转动或在机轮(11)的带动下旋转，所述电机驱动控制器接收飞行器驱动控制信号，并根据飞行器驱动控制信号，驱动无铁芯永磁盘式电机转动或断开飞行器给无铁芯永磁盘式电机的供电。本发明的机轮电驱动装置可由无铁芯永磁盘式电机直接驱动机轮，不影响机轮正常转动，本发明的机轮电驱动装置简单、轻质并且可靠。 | The invention discloses an airplane wheel electric driving device. The device comprises a coreless permanent magnet disc type motor installed on an axle (8) on the inner side of an airplane wheel (11)and a motor driving controller installed on an undercarriage, wherein a stator (2) of the coreless permanent magnet disc type motor is fixed to the axle (8), and an outer rotor (1) is connected withthe airplane wheel (11) and can drive the airplane wheel (11) to rotate or be driven by the airplane wheel (11); and the motor driving controller receives the aircraft driving control signal and drives the coreless permanent magnet disc type motor to rotate or disconnect power supply of the aircraft to the coreless permanent magnet disc type motor according to the aircraft driving control signal.According to the airplane wheel electric driving device, the coreless permanent magnet disc type motor can directly drive the airplane wheel, normal rotation of the airplane wheel is not affected, andthe airplane wheel electric driving device is simple, light and reliable. | - | 1 | 0 | 0 | 0 | 1 | 0 | 2022-11-22 ¦ +PATENT GRANT ¦ CN ¦ 2021-04-16 ¦ ENTRY INTO FORCE OF REQUEST FOR SUBSTANTIVE EXAMINATION ¦ CN ¦ 2021-03-30 ¦ PUBLICATION ¦ CN | 0 | 1 | 发明申请 | 1 | 0 | 中国 | 中国航空工业集团公司成都飞机设计研究所 | - | B64C25/36 ¦ H02K7/10 ¦ B60K7/00 | B64C25/36 | -
976 | IN202041053141A | 公开 | J BENNILO FERNANDES ¦ R AGILESH SARAVANAN ¦ T P S KUMAR KUSUMANCHI ¦ DR SA SIVASANKARI ¦ DR N PRABAKARAN ¦ K V K V L PANVANKUMAR | 2020-12-07 | 2020-12-11 | 0 | 0 | 0 | 6 | 基于无线控制技术的环保型可再生能源电动汽车 | Environment friendly renewable energy based electric vehicle with wireless control technology | 摘要 世界各国政府通过投入大量资源来提高空气质量来应对空气污染危机。为了实现空气净化的目标,可再生能源解决方案需要私营和公共部门的投资。可再生能源(RESs) ),例如太阳能光伏、风能和广泛的生物能源将需要被纳入。 此外,运输业本身为脱碳提供了机会。 同一运输行业的快速脱碳也可能是可行的,这似乎是自相矛盾的。 统计数据显示,全球温室气体(GHG)排放量的 14% 来自航运。还有许多减少交通污染的创新和技术,如公共交通、汽车轻量化、启停铁路、先进的发动机效率、 燃料替代和增加生产、氢气、电力和重天然气。 因此,我们设计了带有蓝牙控制的太阳能电动汽车。 | Abstract Governments around the world have addressed the air pollution crisis by contributing considerable resources to the enhancement of air quality.In order to meet the aim of air purification, renewable energy solutions would require both the private and public sectors to invest.Renewable energy (RESs) such as solar photovoltaic, wind energy and a wide range of bioenergies would need to be incorporated. Moreover, the transport industry itself provides opportunities for decarbonization. It seems paradoxical that a fast decarbonization of the same transport industry may also be feasible. Statistics reveal that 14% of global greenhouse gas (GHG) emissions are accounted for shipping.There are also many innovations and techniques that reduce the pollution of transportation such as public transport, light weighing for cars, start-stop railways, advanced engine efficiency, fuel replacement and increase in production, hydrogen, electricity and heavy natural gas. So we are designed solar based electric vehicle with Bluetooth control. | - | 1 | 0 | 0 | 0 | 1 | 0 | - | 0 | 1 | 发明申请 | 6 | 0 | 印度 | J BENNILO FERNANDES ¦ R AGILESH SARAVANAN ¦ T P S KUMAR KUSUMANCHI ¦ DR SA SIVASANKARI ¦ DR N PRABAKARAN ¦ K V K V L PANVANKUMAR | - | A63H | A63H | -
651 | CN112706943A | 实质审查 | 北京机电工程研究所 | 2020-12-08 | 2021-04-27 | 3 | 2 | 3 | 5 | 一种飞行器内外热源耦合试验装置及试验方法 | Aircraft internal and external heat source coupling test device and test method | 本发明涉及一种飞行器内外热源耦合试验装置及试验方法，属于飞行器地面热试验技术领域，解决了现有的试验方法成本高、试验时间短，以及不能模拟整个飞行过程中的内外热源的问题。本发明的飞行器内外热源耦合试验装置，包括气源、空气电加热器、舱内设备热源、舱体加热器和控制系统。本发明能够同时模拟飞行器全程飞行过程中的气动热、发动机工作发热以及飞行器舱体内部设备发热，能够全面模拟高速飞行器飞行过程中的热环境，试验准确性好；本发明的舱体加热器能够重复使用，相比于现有的试验方法使用高温压缩空气模拟，不需要每次都投入大量的高温压缩空气，成本较低。 | The invention relates to an aircraft internal and external heat source coupling test device and a test method, belongs to the technical field of aircraft ground thermal tests, and solves the problems that an existing test method is high in cost and short in test time, and internal and external heat sources in the whole flight process cannot be simulated. The aircraft internal and external heat source coupling test device comprises an air source, an air electric heater, an in-cabin equipment heat source, a cabin body heater and a control system. Aerodynamic heat, engine working heat and equipment heat in an aircraft cabin in the whole flight process of the aircraft can be simulated at the same time, the thermal environment in the flight process of the high-speed aircraft can be comprehensively simulated, and the test accuracy is good; the cabin body heater can be repeatedly used, compared with an existing test method using high-temperature compressed air for simulation, a large amount of high-temperature compressed air does not need to be input every time, and the cost is low. | - | 1 | 2 | 2 | 2 | 1 | 2 | 2021-05-14 ¦ ENTRY INTO FORCE OF REQUEST FOR SUBSTANTIVE EXAMINATION ¦ CN ¦ 2021-04-27 ¦ PUBLICATION ¦ CN | 2 | 1 | 发明申请 | 1 | 0 | 中国 | 北京机电工程研究所 | - | B64F5/60 | B64F5/60 | -
1691 | CN214112895U | 未缴年费 | 王崧任 | 2020-12-09 | 2021-09-03 | 0 | 0 | 0 | 1 | 微型警用无人驾驶航空器多功能警示灯 | Miniature multifunctional warning lamp for police unmanned aircraft | 本实用新型公开了微型警用无人驾驶航空器多功能警示灯，包括固定架、定位块、警示灯、电机和电动推杆，所述固定架上端固定有定位块，所述固定架下端开设有第一活动仓，所述第一活动仓内套设有活动块，所述活动块下端固定安装有警示灯，所述活动块上端外壁两侧皆固定有转块，所述转块皆通过转轴与第一活动仓相连接，所述固定架下端外壁两侧皆焊接有套筒，左端所述套筒内固定安装有电机。通过设置的第一活动仓、活动块、转块、套筒、电机、电动推杆、凹槽、齿轮槽和齿轮块的相互配合，避免了当需要待照明区域进行照明时，因固定式的设计使操作人员需要花费大量时间来调整无人驾驶航空器的位置的问题。 | The utility model discloses a miniature police unmanned aircraft multifunctional caution light, including fixed mount, locating piece, caution light, motor and electric push rod, fixed mount upper end is fixed with locating piece, fixed mount lower end is provided with first movable cabin, the first movable cabin is sleeved with movable piece, the movable piece is fixed with the electric push rod, the electric push rod is fixed with the electric push rod. A warning lamp is fixedly installed at the lower end of the movable block, rotating blocks are fixed to the two sides of the outer wall of the upper end of the movable block and connected with the first movable bin through rotating shafts, sleeves are welded to the two sides of the outer wall of the lower end of the fixing frame, and a motor is fixedly installed in the sleeve at the left end. Through mutual cooperation of the first movable bin, the movable block, the rotating block, a sleeve, a motor, an electric push rod, a groove, a gear groove and a gear block, the problem that when an area to be illuminated needs to be illuminated, an operator needs to spend a lot of time to adjust the position of the unmanned aerial vehicle due to the fixed design is solved. | - | 1 | 0 | 0 | 0 | 1 | 0 | 2022-11-18 ¦ -TERMINATION OF PATENT RIGHT DUE TO NON-PAYMENT OF ANNUAL FEE ¦ CN ¦ 2021-09-03 ¦ +PATENT GRANT ¦ CN | 0 | 1 | 实用新型 | 1 | 0 | 中国 | 王崧任 | - | B64D47/04 | B64D47/04 | -
1855 | CN213973550U | 授权 | 威海广泰空港设备股份有限公司 | 2020-12-09 | 2021-08-17 | 0 | 0 | 0 | 6 | 一种通过电机直驱的飞机牵引车 | Aircraft tractor directly driven by motor | 本实用新型涉及一种通过电机直驱的飞机牵引车，其解决了现有飞机牵引车采用发动机、变速箱的传动系统结构复杂，传动效率低的技术问题，其包括车架和动力系统，动力系统包括前驱动转向桥、后驱动转向桥、前驱动电机、后驱动电机，前驱动转向桥、后驱动转向桥、前驱动电机、后驱动电机分别通过支架与车架连接，前驱动电机的输出轴通过的传动轴与前驱动转向桥连接，后驱动电机的输出轴通过的传动轴与后驱动转向桥连接；车架连接有前电机控制器、后电机控制器。本实用新型可用于电动飞机牵引车。 | The utility model relates to an aircraft tractor directly driven by a motor, which solves the technical problems of complex structure and low transmission efficiency of a transmission system adopting an engine and a gearbox in the conventional aircraft tractor, and comprises a frame and a power system, the power system comprises a front drive steering axle, a rear drive steering axle, a front drive motor and a rear drive motor, the front driving steering axle, the rear driving steering axle, the front driving motor and the rear driving motor are respectively connected with the frame through a bracket, an output shaft of the front driving motor is connected with the front driving steering axle through a transmission shaft, and an output shaft of the rear driving motor is connected with the rear driving steering axle through a transmission shaft; the frame is connected with a front motor controller and a rear motor controller. The utility model can be used for the electric aircraft tractor. | - | 1 | 0 | 0 | 0 | 1 | 0 | 2021-08-17 ¦ +PATENT GRANT ¦ CN | 0 | 1 | 实用新型 | 1 | 0 | 中国 | 威海广泰空港设备股份有限公司 | - | B60K1/02 ¦ B60K17/04 ¦ B64F1/22 | B60K1/02 | -
99 | DE202020005116U1 | 授权 ¦ 许可 | EISENMANN SIEGFRIED ALEXANDER | 2020-12-10 | 2021-03-25 | 0 | 0 | 13 | - | 电力驱动的通用飞机 | universal aircraft with electric drive | 带有客舱 (10,11,2)o 带有空气动力学有效机翼 (3,6,7)o 机翼部分 (4.1,,5.1) 布置在机翼中以便它们可以旋转 4.5)o 的电动驱动通用飞机带有旋转转子角度位置的电子控制,o 在客舱下部区域有存储空间,用于容纳牵引电池(10、11、2),o 机翼和旋转机翼部件布置在客舱的上部区域,o 螺旋桨叶片直径 (5) 的尺寸使得当倾转旋翼机处于水平位置时它们不会接触跑道地板,o 并且倾转旋翼机被布置当倾转旋翼机处于垂直位置垂直起飞时,起飞区跑道地面至少高出2.5m,其特征在于用于驱动螺旋桨(5)和调节( 9)倾转旋翼布置在可枢转机翼部分(4)中。 | Universal aircraft with electric driveo with a passenger cabin (10,11,2)o with aerodynamically effective wings (3,6,7)o with wing sections (4.1,,5.1) arranged in the wings so that they can swivel 4.5)o with an electronic control for the angular position of the swivel rotors,o with storage spaces in the lower area of ​​the passenger cabin for accommodating the traction batteries (10,11,2),o with the wings and the swiveling wings parts arranged in the upper area of ​​the passenger cabin are,o whereby the propeller blade diameters (5) are dimensioned in such a way that they do not touch the runway floor when the tiltrotors are in a horizontal position,o and the tiltrotors are arranged at least 2.5 m above the runway floor of the take-off area when the tiltrotors are in the vertical position for a vertical take-off, characterized in that the electrical components (8, 22) for driving the propellers (5) and adjusting (9) the tilt rotors are arranged in the pivotable wing sections (4). | - | 4 | 0 | 0 | 0 | 4 | 0 | 2021-10-05 ¦ +IDENTIFIED PUBLICATIONS NOTIFIED ¦ DE ¦ 2021-08-17 ¦ SEARCH REQUEST VALIDLY FILED ¦ DE ¦ 2021-03-25 ¦ UTILITY MODEL SPECIFICATION ¦ DE ¦ 2020-12-10 ¦ NON-BINDING DECLARATION OF LICENSING INTEREST ¦ DE | 0 | 4 | 实用新型 | 1 | 0 | 德国 | EISENMANN SIEGFRIED ALEXANDER | - | B64C29/00 ¦ B64D27/40 ¦ B64D27/24 ¦ B64D27/26 | B64C29/00 | -
1692 | CN112977846A | 实质审查 | 罗尔斯-罗伊斯有限公司 ¦ 劳斯莱斯德国有限两合公司 | 2020-12-11 | 2021-06-18 | 0 | 0 | 0 | 2 | 飞机混合式推进系统 | Aircraft hybrid propulsion system | 飞机混合式推进系统（5）包括：内燃发动机（10），其包括主驱动轴（24）；电机（28），其包括电机转子（78）；推进器（12），其安装到推进器轴（62）；和离合器装置，其配置成将燃气涡轮发动机主驱动轴（24）和电机转子（78）中的每一个选择性地联接到推进器驱动轴（62）。电机转子（78）与主驱动轴（24）同轴地安装，以及离合器装置包括配置成将主驱动轴（24）联接到推进器驱动轴（62）的第一过速离合器（52），以及配置成将电机转子（78）联接到推进器驱动轴（62）的第二过速离合器（54）。 | An aircraft hybrid propulsion system (5) comprises an internal combustion engine (10) comprising a main drive shaft (24); an electric machine (28) comprising an electric machine rotor (78); a propulsor (12) mounted to a propulsor shaft (62); and a clutch arrangement configured to selectively couple each of the gas turbine engine main drive shaft (24) and the electric machine rotor (78) to a propulsor drive shaft (62). The electric machine rotor (78) is mounted coaxially with the main drive shaft (24) and the clutch arrangement comprises a first overrunning clutch (52) configured to couple the main drive shaft (24) to the propulsor drive shaft (62), and a second overrunning clutch (54) configured to couple the electric machine rotor (78) to the propulsor drive shaft (62). | GB | 6 | 4 | 0 | 0 | 6 | 4 | 2022-12-09 ¦ ENTRY INTO FORCE OF REQUEST FOR SUBSTANTIVE EXAMINATION ¦ CN ¦ 2021-06-18 ¦ PUBLICATION ¦ CN | 4 | 6 | 发明申请 | 2 | 0 | 中国 | 罗尔斯-罗伊斯有限公司 ¦ 劳斯莱斯德国有限两合公司 | - | B64D27/02 ¦ B64D35/00 | B64D27/02 | -
142 | CN112623201B | 授权 | 中航飞机起落架有限责任公司 | 2020-12-14 | 2022-08-02 | 0 | 0 | 0 | 10 | 一种具有双余度电动的转弯和减摆机构及飞机起落架 | A double-redundant electric turning and sway reduction mechanism and aircraft landing gear | 本发明公开了一种具有双余度电动的转弯和减摆机构及飞机起落架，该机构包括驱动电机、外筒、旋转筒和活塞杆；外筒沿其轴向方向具有第一阶梯孔和连通在其下端的第二阶梯孔，驱动电机固定于第一阶梯孔中，旋转筒上部套设于第二阶梯孔孔内，且旋转筒可相对外筒组件周向转动但不能轴向移动，旋转筒上端与驱动电机组件传动相连；活塞杆上部具有密封滑设于旋转筒中的活塞，活塞杆下部伸出旋转筒外且安装有轮轴；旋转筒下部和活塞端下部之间连接有防扭臂组件。该机构取代了传统液压驱动转弯、油液阻尼减摆机构，在降低起落架总重量、故障率，简化转弯减摆系统结构和操控的同时，满足了现代飞机对起落架具有双余度、安全性、维修性、高工作效率和低成本的需要。 | The invention discloses a double-redundant electric turning and swing reduction mechanism and an aircraft landing gear. The mechanism comprises a driving motor, an outer cylinder, a rotating cylinder and a piston rod; the outer cylinder has a first stepped hole and a piston rod along its axial direction. The second stepped hole communicated with the lower end, the driving motor is fixed in the first stepped hole, the upper part of the rotating cylinder is sleeved in the second stepped hole, and the rotating cylinder can rotate in the circumferential direction relative to the outer cylinder assembly but cannot move axially, The upper end of the rotating cylinder is connected with the drive motor assembly; the upper part of the piston rod is provided with a piston which is sealed and slidably arranged in the rotating cylinder; components. This mechanism replaces the traditional hydraulically driven turning and oil damping sway reduction mechanism. It reduces the total weight and failure rate of the landing gear, and simplifies the structure and control of the turning and sway reduction system. The needs of reliability, maintainability, high work efficiency and low cost. | - | 1 | 2 | 0 | 0 | 1 | 2 | 2022-08-02 ¦ +PATENT GRANT ¦ CN ¦ 2021-04-27 ¦ ENTRY INTO FORCE OF REQUEST FOR SUBSTANTIVE EXAMINATION ¦ CN ¦ 2021-04-09 ¦ PUBLICATION ¦ CN | 2 | 1 | 授权发明 | 1 | 0 | 中国 | 中航飞机起落架有限责任公司 | - | B64C25/50 ¦ B64C25/58 | B64C25/50 | -
932 | JP2022093771A | 撤回-视为撤回 | 三菱航空机株式会社 | 2020-12-14 | 2022-06-24 | 0 | 2 | 1 | 2 | 飞机电连接器和飞机 | Aircraft electrical connector and aircraft | 一种用于飞机电连接器的防短路结构,即使在飞行期间的强烈振动等恶劣条件下,也可以通过防止绝缘体移动和露出连接器引脚和电线来防止短路。 一种用于防止设置在用于飞行器的电连接器(3)中的导体(30)短路的结构(4)包括形成有开口(20)的外壳构件(2),导体(30)穿过该开口(20),以及用于将导体(30)支撑在外壳构件(2)上的支撑件,其包括部分33和覆盖在支撑部分33内的导体30的绝缘保护件10。 保护器10相对于由外壳构件2的支撑部33支撑的导体30的向内位移受到限制。 | To provide an electrical connector short circuit prevention structure for an aircraft that can prevent a short circuit by preventing an insulator from moving and exposing a connector pin and an electric wire even under a harsh condition such as strong vibration during flight.SOLUTION: A structure 4 that prevents a short circuit of a conductor 30 provided in an electrical connector 3 for an aircraft, a housing member 2 having an opening 20 through which the conductor 30 penetrates, a support portion 33 that supports the conductor 30 on the housing member 2, and an insulating protective body 10 that covers the conductor 30 inside the support portion 33. The housing member 2 regulates the inward displacement of the protective body 10 with respect to the conductor 30 supported by the support portion 33.SELECTED DRAWING: Figure 1 | - | 1 | 2 | 2 | 2 | 1 | 2 | - | 2 | 1 | 发明申请 | 1 | 0 | 日本 | 三菱航空机株式会社 | - | H01R13/46 ¦ H01R13/533 | H01R13/46 | -
635 | CN213973759U | 授权 | 成都庆龙航空科技有限公司 | 2020-12-15 | 2021-08-17 | 0 | 2 | 0 | 3 | 一种小型民用飞机运输工装 | Small civil aircraft transportation tool | 本实用新型公开了一种小型民用飞机运输工装，涉及飞机运输工装技术领域，包括运输平台和进口台阶，所述运输平台的一侧固定连接有进口台阶，所述运输平台远离进口台阶的一侧固定连接有出口台阶，本实用新型有益增效：设置有伺服电机、往复丝杆、第二电动伸缩杆和弧形吸板，实现了对飞机的左右两侧与底部的双重固定，提高了其运输过程中的一次稳定性，设置有第一弹簧和滑动板，实现了对运输过程中产生的震动起到上下、左右的双重缓冲减震，提高其运输过程中的二次稳定性，设置有第一压力传感器和第二压力传感器，在进行固定时当压力值达到一定值时，及时反馈至控制面板方便进行调整，对整体起到了防护作用，延长了整体的使用寿命，降低了成本。 | The utility model discloses a small civil aircraft transportation tool, and relates to the technical field of aircraft transportation tools, the small civil aircraft transportation tool comprises a transportation platform and an inlet step, one side of the transportation platform is fixedly connected with the inlet step, and one side, far away from the inlet step, of the transportation platform is fixedly connected with an outlet step. The aircraft transportation device has the beneficial effects that the servo motor, the reciprocating screw rod, the second electric telescopic rod and the arc-shaped suction plate are arranged, double fixation of the left side, the right side and the bottom of an aircraft is achieved, and the primary stability of the aircraft in the transportation process is improved; according to the device, vibration generated in the transportation process is buffered and damped up and down and left and right, the secondary stability of the device in the transportation process is improved, a first pressure sensor and a second pressure sensor are arranged, when the pressure value reaches a certain value during fixing, the pressure value is fed back to a control panel in time, adjustment is convenient, and the practicability is high. And the overall protection effect is achieved, the overall service life is prolonged, and the cost is reduced. | - | 1 | 2 | 2 | 2 | 1 | 2 | 2021-08-17 ¦ +PATENT GRANT ¦ CN | 2 | 1 | 实用新型 | 1 | 0 | 中国 | 成都庆龙航空科技有限公司 | - | B60P3/11 ¦ B60P7/06 ¦ B60P7/16 ¦ F16F15/067 | B60P3/11 | -
717 | CN112713826B | 授权 | 中国航空工业集团公司成都飞机设计研究所 | 2020-12-17 | 2023-05-23 | 2 | 0 | 8 | 6 | 一种飞行器用起动/发电系统 | A starter/generator system for an aircraft | 本发明属于飞机电气设计技术领域，公开了一种飞行器用起动/发电系统。利用电机的可逆原理，在飞机起动时通过合理地控制起动/发电机的主发电机电枢绕组的电流矢量，使其运行在电动状态，提供航空发动机起动所需的扭矩，当发动机达到一定转速并进入稳定工作状态后，再将起动/发电机切换到发电状态为机载用电设备供电，不仅省去传统飞机电源系统的专用起动组件，简化发动机的附件驱动齿轮箱以及相应的润滑、冷却系统，有效降低航空电源系统的体积重量、复杂程度以及制造成本，还能提高飞机电源系统的可靠性和维护性。 | The invention belongs to the technical field of aircraft electrical design and discloses a starting/generating system for an aircraft. Utilizing the reversible principle of the motor, when the aircraft starts, by reasonably controlling the current vector of the armature winding of the main generator of the starter/generator, it runs in an electric state to provide the torque required for starting the aeroengine. When the engine reaches a certain speed and After entering the stable working state, switch the starter/generator to the power generation state to supply power to the onboard electrical equipment, which not only saves the special starting components of the traditional aircraft power supply system, but also simplifies the engine accessory drive gearbox and the corresponding lubrication and cooling systems , effectively reduce the volume weight, complexity and manufacturing cost of the aviation power system, and also improve the reliability and maintainability of the aircraft power system. | - | 1 | 0 | 0 | 0 | 1 | 0 | 2023-05-23 ¦ +PATENT GRANT ¦ CN ¦ 2021-05-14 ¦ ENTRY INTO FORCE OF REQUEST FOR SUBSTANTIVE EXAMINATION ¦ CN ¦ 2021-04-27 ¦ PUBLICATION ¦ CN | 0 | 1 | 授权发明 | 1 | 0 | 中国 | 中国航空工业集团公司成都飞机设计研究所 | - | H02P9/08 | H02P9/08 | -
1215 | CN112730209A | 授权 | 中国特种飞行器研究所 | 2020-12-17 | 2021-04-30 | 6 | 0 | 2 | 6 | 一种水陆两栖飞机连接器的外场试验方法 | External field test method of amphibious aircraft connector | 本发明属于飞机环境适应性验证领域，具体涉及一种水陆两栖飞机连接器的外场试验方法。包括：对不同形式的连接器试验件进行预处理；将预处理后的试验件分别放置在半封闭环境和起落架舱模拟环境下进行试验，其中半封闭环境为设置在海上百叶窗试验平台内的模拟仓，起落架舱模拟环境为无百叶窗库房、暴露露台以及海水浸泡循环交替的环境；对试验件进行周期性检测，检测内容包括连接器外观腐蚀形貌，连接器接触电阻、耐电压及绝缘电阻。能够较准确的对连接器进行环境适应性验证，对水上救援飞机未来在海上的服役进行前期的实验数据验证，为水上救援飞机的电连接器的材料选型，以及连接器维修检测周期的确定提供支撑。 | The invention belongs to the field of aircraft environment adaptability verification, and particularly relates to an external field test method of an amphibious aircraft connector. The method comprises the following steps: preprocessing connector test pieces in different forms; placing the pretreated test piece in a semi-closed environment and an undercarriage cabin simulation environment for testing, wherein the semi-closed environment is a simulation bin arranged in an offshore shutter test platform, and the undercarriage cabin simulation environment is an environment with a shutter-free storehouse, an exposed terrace and seawater soaking circulation alternation; and periodically detecting the test piece, wherein the detection content comprises the appearance corrosion morphology of the connector, the contact resistance of the connector, the withstand voltage and the insulation resistance. According to the invention, environmental adaptability verification can be accurately carried out on the connector, early-stage experimental data verification is carried out on future marine service of the water rescue aircraft, and support is provided for material type selection of the electric connector of the water rescue aircraft and determination of the maintenance and detection period of the connector. | - | 1 | 0 | 0 | 0 | 1 | 0 | 2024-01-12 ¦ +PATENT GRANT ¦ CN ¦ 2021-05-21 ¦ ENTRY INTO FORCE OF REQUEST FOR SUBSTANTIVE EXAMINATION ¦ CN ¦ 2021-04-30 ¦ PUBLICATION ¦ CN | 0 | 1 | 发明申请 | 1 | 0 | 中国 | 中国特种飞行器研究所 | - | G01N17/00 | G01N17/00 | -
21 | CN112730906B | 授权 | 北京航空航天大学 | 2020-12-18 | 2021-12-03 | 3 | 0 | 8 | 3 | 一种模拟动态飞行器的雷电试验装置 | A lightning test device for simulating dynamic aircraft | 本发明公开了一种模拟动态飞行器的雷电试验装置，包括风洞试验设备、飞行器缩比模型、支撑柱、支撑台、高压电极、雷电发生器、高速摄像机和支撑架，飞行器缩比模型安装在支撑柱上，支撑柱固定于支撑台上，放置在风洞试验设备的出风口处，风洞试验设备向飞行器缩比模型进行吹风，模拟飞行器动态飞行，同时，雷电发生器产生的各型雷电电流通过其连接的高压电极向飞行器缩比模型放电模拟雷击，高速摄像机记录动态雷击附着过程。本发明能够实现飞行器在模拟动态的飞行模式下的雷击试验，设计合理，满足了包括超高音速飞行器的雷电分区试验的模拟动态试验要求，避免了静态试验的误差，测得的数据更接近真实情况。 | The invention discloses a lightning test device for simulating a dynamic aircraft, comprising wind tunnel test equipment, aircraft scale model, support column, support platform, high-voltage electrode, lightning generator, high-speed camera and support frame, and the aircraft scale model is installed on On the support column, the support column is fixed on the support platform and placed at the air outlet of the wind tunnel test equipment. The wind tunnel test equipment blows air to the scale model of the aircraft to simulate the dynamic flight of the aircraft. At the same time, various types of lightning generated by the lightning generator The electric current discharges to the scale model of the aircraft through the high-voltage electrodes connected to it to simulate lightning strikes, and the high-speed camera records the dynamic lightning strike attachment process. The invention can realize the lightning strike test of the aircraft under the simulated dynamic flight mode, has a reasonable design, satisfies the simulated dynamic test requirements of the lightning partition test including the supersonic aircraft, avoids the error of the static test, and the measured data is closer to the real Happening. | - | 1 | 6 | 0 | 0 | 1 | 6 | 2021-12-03 ¦ +PATENT GRANT ¦ CN ¦ 2021-05-21 ¦ ENTRY INTO FORCE OF REQUEST FOR SUBSTANTIVE EXAMINATION ¦ CN ¦ 2021-04-30 ¦ PUBLICATION ¦ CN | 6 | 1 | 授权发明 | 1 | 0 | 中国 | 北京航空航天大学 | - | G01R1/04 | G01R1/04 | -
1078 | CN112627988B | 授权 | 陕西航空电气有限责任公司 | 2020-12-18 | 2023-10-24 | 0 | 0 | 5 | 4 | 一种航空发动机点火系统交流高压电容点火电路 | An AC high-voltage capacitor ignition circuit for an aircraft engine ignition system | 本申请属于航空发动机点火电嘴设计领域，涉及一种航空发动机点火系统交流高压电容点火电路，包括LC滤波电路，通过其输出端的第一交流变压器对输入电压进行第一次升压；倍压整流电路，用于将第一次升压后的电压进行第二次升压，升压后的电能储存在第三电容内；三次升压电路，输入端连接放电管，输出端连接第二交流变压器，由所述第二交流变压器进行第三次升压，升压后，所述第二交流变压器的次级绕组连接电嘴放电端，进行高压放电，其中，所述放电管由第三电容C3控制导通。该电路结构简单，产品的可靠性得到明显提升，输出特性稳定，性能指标合格，可以替代原有的直流输入单管反激点火电路。 | This application belongs to the field of aircraft engine ignition nozzle design, and relates to an AC high-voltage capacitor ignition circuit of an aircraft engine ignition system, including an LC filter circuit, which boosts the input voltage for the first time through the first AC transformer at its output end; voltage doubler rectification The circuit is used to boost the voltage after the first boost for the second time, and the boosted electric energy is stored in the third capacitor; for the third step-up circuit, the input end is connected to the discharge tube, and the output end is connected to the second AC transformer. , the second AC transformer performs a third voltage boost. After the voltage boost, the secondary winding of the second AC transformer is connected to the discharge end of the electric nozzle to perform high-voltage discharge, wherein the discharge tube is composed of a third capacitor C 3 Control conduction. The circuit structure is simple, the reliability of the product is significantly improved, the output characteristics are stable, and the performance indicators are qualified. It can replace the original DC input single-tube flyback ignition circuit. | - | 1 | 2 | 0 | 0 | 1 | 2 | 2023-10-24 ¦ +PATENT GRANT ¦ CN ¦ 2021-04-27 ¦ ENTRY INTO FORCE OF REQUEST FOR SUBSTANTIVE EXAMINATION ¦ CN ¦ 2021-04-09 ¦ PUBLICATION ¦ CN | 2 | 1 | 授权发明 | 1 | 0 | 中国 | 陕西航空电气有限责任公司 | - | F02C7/266 | F02C7/266 | -
1453 | JP2022099070A | 授权 | 本田技研工业株式会社 | 2020-12-22 | 2022-07-04 | 0 | 0 | 2 | 3 | 飞机推进系统 | Propulsion system for aircraft | 提高发动机的再启动能力。 飞机推进系统包括多个发动机60-1、60-2、连接到发动机60-1、60-2的发动机轴63-1、63-2的发电机,以及控制运行状态的发电机A控制器由包括电动机产生的电力的电力驱动的多个电动机、由电动机输出的驱动力驱动的多个转子、以及多个发动机60-1和60-2。 100,并且当飞行器的飞行状态是第一状态时,控制单元100操作多个发动机60-1和60-2中的一些并停止其余的,并且多个发动机60-1和60-2发动机60-1和60-2分别设置有工作流体在其中循环的循环机构65-1和65-2。设置多个连通管68和69以将65-1和循环机构65-2连通在第二个引擎 60-2 中。 | To improve restartability of an engine.SOLUTION: A propulsion system for an aircraft comprises: a plurality of engines 60-1 and 60-2, power generators connected to engine shafts 63-1 and 63-2 of the engines 60-1 and 60-2; a plurality of power generators that are driven by electric power including electric power generated by the power generators; a plurality of rotors that are driven by driving force outputted by the power generators; and a control part 100 that controls operating conditions of the plurality of engines 60-1 and 60-2. The control part 100, when a flight condition of the aircraft is a first condition, makes some of the plurality of engines 60-1 and 60-2 operate and stops the other. The plurality of engines 60-1 and 60-2 comprise circulation mechanisms 65-1 and 65-2 in which working fluid circulates, respectively, and comprise a plurality of communication pipes 68 and 69 through which the circulation mechanism 65-1 in the first engine 60-1 of the plurality of engines 60-1 and 60-2 is communicated with the circulation mechanism 65-2 in the second engine 60-2.SELECTED DRAWING: Figure 4 | - | 3 | 1 | 0 | 0 | 3 | 1 | 2024-02-01 ¦ +CERTIFICATE OF PATENT OR REGISTRATION OF UTILITY MODEL ¦ JP ¦ 2024-02-01 ¦ +FIRST PAYMENT OF ANNUAL FEES (DURING GRANT PROCEDURE) ¦ JP ¦ 2024-01-09 ¦ +WRITTEN DECISION TO GRANT A PATENT OR TO GRANT A REGISTRATION (UTILITY MODEL) ¦ JP ¦ 2023-12-26 ¦ +DECISION OF GRANT OR REJECTION WRITTEN ¦ JP ¦ 2023-11-06 ¦ REQUEST FOR WRITTEN AMENDMENT FILED ¦ JP ¦ 2023-09-05 ¦ -NOTIFICATION OF REASONS FOR REFUSAL ¦ JP ¦ 2023-08-25 ¦ REPORT ON RETRIEVAL ¦ JP ¦ 2022-11-28 ¦ +WRITTEN REQUEST FOR APPLICATION EXAMINATION ¦ JP | 1 | 3 | 发明申请 | 1 | 0 | 日本 | 本田技研工业株式会社 | - | B64D33/00 ¦ B64C27/08 ¦ B64D27/24 ¦ B64D27/14 | B64D33/00 | -
1510 | JP7430133B2 | 授权 | 本田技研工业株式会社 | 2020-12-22 | 2024-02-09 | 0 | 0 | 5 | 3 | 飞机推进系统 | Aircraft propulsion system | 提高发动机的再启动能力。 飞机推进系统包括多个发动机60-1、60-2、连接到发动机60-1、60-2的发动机轴63-1、63-2的发电机,以及控制运行状态的发电机A控制器由包括电动机产生的电力的电力驱动的多个电动机、由电动机输出的驱动力驱动的多个转子、以及多个发动机60-1和60-2。 100,并且当飞行器的飞行状态是第一状态时,控制单元100操作多个发动机60-1和60-2中的一些并停止其余的,并且多个发动机60-1和60-2发动机60-1和60-2分别设置有工作流体在其中循环的循环机构65-1和65-2。设置多个连通管68和69以将65-1和循环机构65-2连通在第二个引擎 60-2 中。 | Improves engine restartability. An aircraft propulsion system includes a plurality of engines 60-1 and 60-2, a generator connected to engine shafts 63-1 and 63-2 of the engines 60-1 and 60-2, and a generator. Control to control the operating state of multiple engines 60-1 and 60-2, a plurality of electric motors driven by electric power including the electric power generated by, a plurality of rotors driven by a driving force output by the electric motors, and a plurality of engines 60-1 and 60-2. A plurality of engines 60-1 and 60-2 are provided, and when the flight state of the aircraft is the first state, the control unit 100 operates a part of the plurality of engines 60-1 and 60-2 while stopping the rest, and a plurality of engines 60-1 and 60-2 are provided. The engines 60-1 and 60-2 are equipped with circulation mechanisms 65-1 and 65-2 for circulating the working fluid, respectively, and the circulation mechanism in the first engine 60-1 of the plurality of engines 60-1 and 60-2, respectively. It is equipped with a plurality of communication pipes 68 and 69 that communicate the 65-1 and the circulation mechanism 65-2 in the second engine 60-2. | - | 3 | 1 | 0 | 0 | 3 | 1 | 2024-02-01 ¦ +CERTIFICATE OF PATENT OR REGISTRATION OF UTILITY MODEL ¦ JP ¦ 2024-02-01 ¦ +FIRST PAYMENT OF ANNUAL FEES (DURING GRANT PROCEDURE) ¦ JP ¦ 2024-01-09 ¦ +WRITTEN DECISION TO GRANT A PATENT OR TO GRANT A REGISTRATION (UTILITY MODEL) ¦ JP ¦ 2023-12-26 ¦ +DECISION OF GRANT OR REJECTION WRITTEN ¦ JP ¦ 2023-11-06 ¦ REQUEST FOR WRITTEN AMENDMENT FILED ¦ JP ¦ 2023-09-05 ¦ -NOTIFICATION OF REASONS FOR REFUSAL ¦ JP ¦ 2023-08-25 ¦ REPORT ON RETRIEVAL ¦ JP ¦ 2022-11-28 ¦ +WRITTEN REQUEST FOR APPLICATION EXAMINATION ¦ JP | 1 | 3 | 授权发明 | 1 | 0 | 日本 | 本田技研工业株式会社 | - | B64D33/00 ¦ B64C27/08 ¦ B64D27/24 ¦ B64D27/14 | B64D33/00 | -
1753 | JP2022099063A | 驳回 | 本田技研工业株式会社 | 2020-12-22 | 2022-07-04 | 0 | 0 | 2 | 3 | 飞机推进系统 | Propulsion system for aircraft | 可以提高发电效率。 一种用于飞行器的推进系统,当飞行器的飞行状态为第一状态时,在多个发动机运行并且飞行器已经起飞之后,飞行器的推进系统停止多个发动机中的至少一个。其他未运行的发动机在一个范围内运行其他发动机可高效运转的工作范围,功率输出至其他发动机对应的发电机。 | To power generation efficiency to be improved.SOLUTION: A propulsion system for an aircraft stops at least one engine of a plurality of engines when a flight condition of an aircraft is a first condition where the plurality of engines have operated so that the aircraft has taken off, then makes the other engine not stopped operate in an operation range in which the other engine can efficiently operate, and makes a power generator corresponding to the other engine output electric power.SELECTED DRAWING: Figure 1 | - | 5 | 0 | 0 | 0 | 5 | 0 | 2024-02-20 ¦ -DECISION OF REFUSAL ¦ JP ¦ 2023-11-06 ¦ REQUEST FOR WRITTEN AMENDMENT FILED ¦ JP ¦ 2023-09-05 ¦ -NOTIFICATION OF REASONS FOR REFUSAL ¦ JP ¦ 2023-08-24 ¦ REPORT ON RETRIEVAL ¦ JP ¦ 2022-11-28 ¦ +WRITTEN REQUEST FOR APPLICATION EXAMINATION ¦ JP | 0 | 5 | 发明申请 | 1 | 0 | 日本 | 本田技研工业株式会社 | - | B64D27/24 ¦ B64C27/08 ¦ B64D27/04 ¦ B64B1/26 | B64D27/24 | -
539 | CN112607000A | 授权 | 武汉量宇智能科技有限公司 | 2020-12-23 | 2021-04-06 | 0 | 2 | 7 | 5 | 一种飞行器舵面控制机构 | Aircraft control surface control mechanism | 本发明公开了一种飞行器舵面控制机构，属于飞行器技术领域，其包括舵面本体，所述舵面本体的右侧面开设有开口，所述开口内壁的左侧面与调节翼组件的左侧面搭接，所述开口内壁的左侧面开设有放置槽。该飞行器舵面控制机构，通过设置齿轮、齿板、连接轴、压框、第一弹簧、摩擦槽、旋转连接块、调节翼主板、电机、轴承、变速箱、电动液压杆和支撑框，当导向块与导向槽分离后，控制电动液压杆停止工作即可，本装置可以在调节翼主板和连接轴转动调节后，第一弹簧和压框对其施加作用力，使调节翼主板调节后稳定性更加理想，同时维修调节翼组件过程可以控制调节翼组件向右移动，在较大空间对其进行检修，使本装置的使用和维修更加方便。 | The invention discloses an aircraft control surface control mechanism, which belongs to the technical field of aircrafts, and comprises a control surface body, an opening is formed in the right side surface of the control surface body, the left side surface of the inner wall of the opening is overlapped with the left side surface of an adjusting wing assembly, and a placing groove is formed in the left side surface of the inner wall of the opening. According to the aircraft control surface control mechanism, the gear, the toothed plate, the connecting shaft, the pressing frame, the first spring, the friction groove, the rotary connecting block, the adjusting wing main plate, the motor, the bearing, the gearbox, the electric hydraulic rod and the supporting frame are arranged, and after the guide block is separated from the guide groove, the electric hydraulic rod is controlled to stop working; according to the device, after the adjusting wing main plate and the connecting shaft are rotationally adjusted, the first spring and the pressing frame apply acting force to the adjusting wing main plate, the stability of the adjusting wing main plate after adjustment is more ideal, meanwhile, the adjusting wing assembly can be controlled to move rightwards in the adjusting wing assembly maintaining process, the adjusting wing assembly is overhauled in a large space, and the device is more convenient to use and maintain. | - | 1 | 2 | 2 | 2 | 1 | 2 | 2022-08-12 ¦ +PATENT GRANT ¦ CN ¦ 2021-06-18 ¦ ENTRY INTO FORCE OF REQUEST FOR SUBSTANTIVE EXAMINATION ¦ CN ¦ 2021-04-06 ¦ PUBLICATION ¦ CN | 2 | 1 | 发明申请 | 1 | 0 | 中国 | 武汉量宇智能科技有限公司 | - | B64C9/02 ¦ B64C13/50 | B64C9/02 | -
1266 | CN214296446U | 授权 ¦ 一案双申 | 中国民用航空飞行学院 | 2020-12-23 | 2021-09-28 | 0 | 0 | 0 | 2 | 一种新型变体飞行器 | Novel morphing aircraft | 本实用新型公开了一种新型变体飞行器，属于飞行器技术领域，包括包括机身框架，所述机身框架连接有至少两个驱动组件，每个所述驱动组件通过第一转轴活动连接有支撑臂，所述驱动组件用于驱动支撑臂旋转，每个所述支撑臂上固定连接有驱动电机，所述驱动电机上连接有旋翼。通过设置驱动组件可将支撑臂4旋转到机身框架上方以减小整机尺寸，并防止旋翼被碰撞损坏，便于在狭小空间飞行以及方便携带和运输；在开放空间飞行时通过变体减小旋翼间及旋翼与机体间的气动干扰减小阻力、提高速度、节约电能，并提高姿态控制精度和响应速度。机身框架可为多边形、矩形、菱形、圆或椭圆形、三角形、一字型等任意形状。 | The utility model discloses a novel morphing aircraft, which belongs to the technical field of aircrafts and comprises a fuselage frame, the fuselage frame is connected with at least two driving components, each driving component is movably connected with a supporting arm through a first rotating shaft, and the driving components are used for driving the supporting arms to rotate. Each supporting arm is fixedly connected with a driving motor, and each driving motor is connected with a rotor wing. By arranging the driving assembly, the supporting arms 4 can be rotated to the position above the fuselage frame so as to reduce the overall size, the rotors are prevented from being collided and damaged, and flight in a narrow space and carrying and transportation are facilitated; when the aircraft flies in an open space, aerodynamic interference between the rotors and between the rotors and the aircraft body is reduced through variants, resistance is reduced, the speed is increased, electric energy is saved, and attitude control precision and response speed are improved. The machine body frame can be in any shape such as a polygon, a rectangle, a diamond, a circle or an ellipse, a triangle and a straight line. | - | 1 | 0 | 0 | 0 | 1 | 0 | 2021-09-28 ¦ +PATENT GRANT ¦ CN | 3 | 2 | 实用新型 | 1 | 0 | 中国 | 中国民用航空飞行学院 | - | B64C37/02 ¦ B64C1/06 | B64C37/02 | -
1562 | CN112607000B | 授权 | 武汉量宇智能科技有限公司 | 2020-12-23 | 2022-08-12 | 0 | 0 | 0 | 5 | 一种飞行器舵面控制机构 | A rudder control agency of a aircraft | 本发明公开了一种飞行器舵面控制机构，属于飞行器技术领域，其包括舵面本体，所述舵面本体的右侧面开设有开口，所述开口内壁的左侧面与调节翼组件的左侧面搭接，所述开口内壁的左侧面开设有放置槽。该飞行器舵面控制机构，通过设置齿轮、齿板、连接轴、压框、第一弹簧、摩擦槽、旋转连接块、调节翼主板、电机、轴承、变速箱、电动液压杆和支撑框，当导向块与导向槽分离后，控制电动液压杆停止工作即可，本装置可以在调节翼主板和连接轴转动调节后，第一弹簧和压框对其施加作用力，使调节翼主板调节后稳定性更加理想，同时维修调节翼组件过程可以控制调节翼组件向右移动，在较大空间对其进行检修，使本装置的使用和维修更加方便。 | The invention discloses an aircraft rudder surface control mechanism, belonging to the technical field of aircraft, comprising a rudder surface body, the right side of the rudder surface body is provided with an opening, the left side of the inner wall of the opening and the left side of an adjusting wing assembly The sides are overlapped, and a placement slot is provided on the left side of the inner wall of the opening. The aircraft rudder surface control mechanism, by setting gears, tooth plates, connecting shafts, pressing frames, first springs, friction grooves, rotating connecting blocks, adjusting wing mainboards, motors, bearings, gearboxes, electro-hydraulic rods and supporting frames, when After the guide block is separated from the guide groove, the electric hydraulic rod can be controlled to stop working. After the adjustment of the main board of the adjustment wing and the connecting shaft, the first spring and the pressing frame exert force on it, so that the main board of the adjustment wing is stable after adjustment. At the same time, during the maintenance of the adjusting wing assembly, the adjusting wing assembly can be controlled to move to the right, and it can be repaired in a larger space, which makes the use and maintenance of the device more convenient. | - | 1 | 2 | 0 | 0 | 1 | 2 | 2022-08-12 ¦ +PATENT GRANT ¦ CN ¦ 2021-06-18 ¦ ENTRY INTO FORCE OF REQUEST FOR SUBSTANTIVE EXAMINATION ¦ CN ¦ 2021-04-06 ¦ PUBLICATION ¦ CN | 2 | 1 | 授权发明 | 1 | 0 | 中国 | 武汉量宇智能科技有限公司 | - | B64C9/02 ¦ B64C13/50 | B64C9/02 | -
455 | CN214068822U | 授权 | 辽宁锐翔通用飞机制造有限公司 | 2020-12-24 | 2021-08-27 | 0 | 0 | 0 | 1 | 一种电动飞机电池舱的地板滑轮装置 | Floor pulley device of electric aircraft battery compartment | 本实用新型公开了一种电动飞机电池舱的地板滑轮装置，包括地板、导槽、滑轮顶紧组件、活动板、螺纹孔、螺杆、旋转头、卡槽、卡条体和电池体；本实用新型中通过三角块的左移则能够通过斜块二使活动座和滑轮上移露出地板，而后再将电池体插入放置到地板上面的滑轮上，从而便于将电池体完全推入到电池舱壳体中，也就避免了电池和电池舱地板的损坏；本实用新型中通过活动板的右移带动三角块右移能够驱使斜块一使顶紧块上移顶紧电池体，从而能够使电池体直接卡紧固定在顶紧块与卡条体之间，也就提高了电池体固定安装的便利性。 | The utility model discloses a floor pulley device of a battery compartment of an electric aircraft. The floor pulley device comprises a floor, a guide groove, a pulley jacking assembly, a movable plate, a threaded hole, a screw rod, a rotating head, a clamping groove, a clamping strip body and a battery body. According to the utility model, the triangular block moves leftwards, so that the movable seat and the pulley can move upwards to be exposed out of the floor through the inclined block II, and then the battery body is inserted into the pulley on the floor, so that the battery body can be conveniently and completely pushed into the battery cabin shell, and the damage to the battery and the floor of the battery cabin is avoided; the movable plate moves rightwards to drive the triangular block to move rightwards so as to drive the inclined block I to enable the jacking block to move upwards to jack the battery body, so that the battery body can be directly clamped and fixed between the jacking block and the clamping strip body, and the convenience of fixed installation of the battery body is also improved. | - | 1 | 0 | 0 | 0 | 1 | 0 | 2021-08-27 ¦ +PATENT GRANT ¦ CN | 0 | 1 | 实用新型 | 1 | 0 | 中国 | 辽宁锐翔通用飞机制造有限公司 | - | H01M50/244 ¦ H01M50/249 ¦ B64D27/24 | H01M50/244 | -
1451 | CN214268008U | 授权 | 王博 | 2020-12-24 | 2021-09-24 | 0 | 0 | 0 | 2 | 一种固定翼飞机舵面偏转角度测量装置 | Device for measuring deflection angle of control surface of fixed-wing aircraft | 本实用新型公开了一种固定翼飞机舵面偏转角度测量装置，包括舵面本体、安装座和水平仪，所述安装座安装于舵面本体的顶部，所述水平仪底部的左右两端均固定连接有插板，所述插板上开设有通孔，所述安装座顶部的左右两端均开设有插槽，所述插板与插槽的内腔活动连接，所述插槽内腔靠近安装座中轴线一侧的下部开设有安装槽，所述安装槽内腔的侧面固定安装有电动伸缩杆。本实用新型通过滑管、第一弹簧、电动伸缩杆、第一滑槽、第一滑板、橡胶垫、第二弹簧、第二滑槽、滑杆、第二滑板、插板、插槽和通孔相互配合，解决了现在的飞机舵面偏转角度测量装置不便于人们安装拆卸，从而不便于人们对测量装置进行维修的问题。 | The utility model discloses a fixed-wing aircraft control surface deflection angle measuring device, which comprises a control surface body, a mounting seat and a gradienter, the mounting seat is mounted at the top of the control surface body, the left end and the right end of the bottom of the gradienter are fixedly connected with inserting plates, through holes are formed in the inserting plates, and the left end and the right end of the gradienter are fixedly connected with the mounting seat. Inserting grooves are formed in the left end and the right end of the top of the mounting base, the inserting plates are movably connected with inner cavities of the inserting grooves, mounting grooves are formed in the lower portions of the sides, close to the central axis of the mounting base, of the inner cavities of the inserting grooves, and electric telescopic rods are fixedly mounted on the side faces of the inner cavities of the mounting grooves. Through mutual cooperation of the sliding pipe, the first spring, the electric telescopic rod, the first sliding groove, the first sliding plate, a rubber pad, a second spring, a second sliding groove, a sliding rod, a second sliding plate, an inserting plate, an inserting groove and a through hole, the problem that an existing aircraft control surface deflection angle measuring device is inconvenient to mount and dismount by people is solved; therefore, the problem of inconvenience in maintenance of the measuring device by people is solved. | - | 1 | 0 | 0 | 0 | 1 | 0 | 2021-09-24 ¦ +PATENT GRANT ¦ CN | 0 | 1 | 实用新型 | 1 | 0 | 中国 | 王博 | - | B64F5/60 | B64F5/60 | -
1752 | RU2749709C1 | 授权 | ТАРАНУХА ИГОРЬ ИГНАТЬЕВИЧ | 2020-12-25 | 2021-06-16 | 1 | 0 | 4 | 1 | 带有刚性叶片连接的多旋翼飞行器的斜盘及其操作方法 | Swashplate of multi-rotor aircraft with rigid attachment of blades and method for its operation | 领域:飞机工程。实质:发明涉及航空领域,特别是转子叶片控制系统。 具有刚性叶片附件的多旋翼飞机的斜盘由一个底座组成,内部齿条用螺栓固定在底座上,在支撑轴承和推力轴承的帮助下,支撑旋转气缸安装在该底座上。 在气缸的外侧,固定有从动齿轮,通过带有驱动齿轮的驱动轴从发动机向该从动齿轮提供能量。 设计了一个单独的驱动器来控制载体旋转气缸的旋转停止。 在齿条内部有一个带螺纹的总距控制轴,在其下部有一个蜗轮和一个来自带有变速箱的电动机的蜗杆轴。 当螺纹轴旋转时,螺纹部分升高或降低L形总距控制滑块。 旋转保持架通过滚珠轴承和杆也将控制动作传递给叶片,这些叶片通过支撑和推力轴承连接到支撑旋转圆柱体上,叶片旋转机构位于它们之间。效果:本发明提供了执行的可能性 飞机垂直起降和高速水平巡航飞行.3 cl, 4 dwg | FIELD: aircraft engineering.SUBSTANCE: invention relates to the field of aviation, in particular rotor blade control systems. The swashplate of a multi-rotor aircraft with a rigid attachment of blades consists of a base to which an internal rack is bolted, on which a supporting rotating cylinder is mounted with the help of support bearings and a thrust bearing. On the outside of the cylinder, a driven gear is fixed, to which energy is supplied from the engine through the drive shaft with the drive gear. A separate drive is designed to control the rotation stop of the carrier rotating cylinder. Inside the rack there is a threaded collective pitch control shaft, on the lower part of which there is a worm gear and a worm shaft from an electric motor with a gearbox. When the threaded shaft rotates, the threaded part raises or lowers the L-shaped collective pitch control slider. The rotating cage, through ball bearings and rods, also transmits the control action to the blades, which are attached to the supporting rotating cylinder through the support and thrust bearings, between which the blade rotation mechanism is located.EFFECT: invention provides possibility to perform vertical take-off and landing and high-speed horizontal cruising flight of aircraft.3 cl, 4 dwg | - | 2 | 4 | 0 | 0 | 2 | 4 | - | 4 | 2 | 授权发明 | 1 | 0 | 俄罗斯 | ТАРАНУХА ИГОРЬ ИГНАТЬЕВИЧ | - | B64C27/24 ¦ B64C27/54 | B64C27/24 | -
1989 | CN214824065U | 未缴年费 | 苏州市双美航空科技有限公司 | 2020-12-25 | 2021-11-23 | 0 | 1 | 0 | 1 | 一种飞机起落架收放装置 | Aircraft landing gear folding and unfolding device | 本实用新型公开了一种飞机起落架收放装置，包括收纳腔，所述收纳腔右侧壁的顶部转动连接有转动板，所述转动板上转动连接有主支架，所述主支架的末端设置有轮组，所述主支架上铰接有侧支架，所述侧支架远离主支架的一端滑动连接在转动板上，所述转动板上固定连接有第一电动推杆，所述第一电动推杆的伸缩杆末端与侧支架远离主支架的一端相连，所述收纳腔的顶部铰接有第二电动推杆，所述第二电动推杆的伸缩杆末端与主支架相铰接。本实用新型结构简单，有效降低了收起时起落架占用的空间。 | The utility model discloses an aircraft landing gear folding and unfolding device which comprises a containing cavity, the top of the right side wall of the containing cavity is rotationally connected with a rotating plate, the rotating plate is rotationally connected with a main support, the tail end of the main support is provided with a wheel set, the main support is hinged to a side support, and the side support is hinged to the right side wall of the containing cavity. The ends, away from the main support, of the side supports are slidably connected to the rotating plate, a first electric push rod is fixedly connected to the rotating plate, the tail end of a telescopic rod of the first electric push rod is connected with the ends, away from the main support, of the side supports, and a second electric push rod is hinged to the top of the storage cavity. The tail end of a telescopic rod of the second electric push rod is hinged to the main support. The landing gear is simple in structure, and the space occupied by the landing gear when the landing gear is folded is effectively reduced. | - | [6 empty] | 2024-01-05 ¦ -TERMINATION OF PATENT RIGHT DUE TO NON-PAYMENT OF ANNUAL FEE ¦ CN ¦ 2021-11-23 ¦ +PATENT GRANT ¦ CN | 1 | 1 | 实用新型 | 1 | 0 | 中国 | 苏州市双美航空科技有限公司 | - | B64C25/24 | B64C25/24 | - | bar: 4 to 6
570 | CN214087694U | 授权 | 山东泉航航空科技有限公司 | 2020-12-26 | 2021-08-31 | 0 | 0 | 0 | 1 | 一种应用于无人驾驶通用航空飞行器的燃料加注车 | Fuel filling vehicle applied to unmanned general aviation aircraft | 本实用新型涉及航空加油技术领域，特别涉及一种应用于无人驾驶通用航空飞行器的燃料加注车。包括车盘底座和车轮，车盘底座上固定安装有储油罐，储油罐通过电动油泵与过滤分离器连接，过滤分离器出口端连接有加注胶管，所述加注胶管与加油枪连接；所述车盘底座上还固定有氮气瓶，氮气瓶与电磁阀门连接；所述储油罐上部安装有油罐呼吸阀，储油罐内设有一层阻燃防爆层；储油罐内外设置有若干个温度传感器，车载电机、温度传感器、电动油泵、电磁阀门分别与PLC控制器连接，所述车盘底座上还安装有车载蓄电池；本实用新型可以为无人驾驶通用航空飞行器进行燃料加注，具有移动泵站功能，飞行器加注功能，过滤航空燃料功能，燃料的油水分离等多种功能。 | The utility model relates to the technical field of aviation refueling, in particular to a fuel filling vehicle applied to an unmanned general aviation aircraft. Comprising an undercarriage base and wheels, an oil storage tank is fixedly installed on the undercarriage base and connected with a filter separator through an electric oil pump, the outlet end of the filter separator is connected with a filling rubber pipe, and the filling rubber pipe is connected with an oil gun; a nitrogen cylinder is further fixed to the chassis base and connected with the electromagnetic valve. An oil tank breather valve is mounted at the upper part of the oil storage tank; a flame-retardant explosion-proof layer is arranged in the oil storage tank; a plurality of temperature sensors are arranged inside and outside the oil storage tank, the vehicle-mounted motor, the temperature sensors, the electric oil pump and the electromagnetic valve are connected with a PLC, and a vehicle-mounted storage battery is further installed on the undercarriage base. According to the utility model, fuel filling can be carried out on the unmanned general aviation aircraft, and multiple functions such as a movable pump station function, an aircraft filling function, an aviation fuel filtering function, fuel oil-water separation and the like are realized. | - | 1 | 0 | 0 | 0 | 1 | 0 | 2021-08-31 ¦ +PATENT GRANT ¦ CN | 0 | 1 | 实用新型 | 1 | 0 | 中国 | 山东泉航航空科技有限公司 | - | B67D7/04 ¦ B67D7/06 ¦ B67D7/40 ¦ B67D7/42 ¦ B67D7/76 ¦ B67D7/62 ¦ B67D7/78 ¦ B64F1/28 | B67D7/04 | -
1471 | CN215323331U | 授权 | 山东泉航航空科技有限公司 | 2020-12-26 | 2021-12-28 | 0 | 2 | 0 | 1 | 一种通用航空飞行器的燃料加注移动设备 | Fuel filling mobile equipment of general aviation aircraft | 本实用新型涉及航空加油技术领域，特别涉及一种通用航空飞行器的燃料加注移动设备。包括车盘底座和车轮，车盘底座安装有把手、操控杆和储油罐，储油罐通过电动油泵与过滤分离器连接，过滤分离器出口端连接有加注胶管，加注胶管与加油枪连接；车盘底座上还固定有氮气瓶，氮气瓶与电磁阀门连接；所述储油罐上部安装有油罐呼吸阀，储油罐内设有一层阻燃防爆层；储油罐内设置有若干个温度传感器，车载电机、温度传感器、电动油泵、电磁阀门分别与PLC控制器连接，所述车盘底座上还安装有车载蓄电池；本实用新型可以实现载人运送储油罐，并对通用航空飞行器进行燃料加注；适合小型飞行器的燃料加注使用，使用方法简单，安全可靠，便于维护。 | The utility model relates to the technical field of aviation refueling, in particular to fuel filling mobile equipment of a general aviation aircraft. Comprising an undercarriage base and wheels, a handle, a control rod and an oil storage tank are installed on the undercarriage base, the oil storage tank is connected with a filter separator through an electric oil pump, and the outlet end of the filter separator is connected with a filling rubber pipe which is connected with an oil gun; a nitrogen cylinder is further fixed to the chassis base and connected with the electromagnetic valve. An oil tank breather valve is mounted at the upper part of the oil storage tank; a flame-retardant explosion-proof layer is arranged in the oil storage tank; a plurality of temperature sensors are arranged in the oil storage tank, the vehicle-mounted motor, the temperature sensors, the electric oil pump and the electromagnetic valve are connected with a PLC, and a vehicle-mounted storage battery is further installed on the undercarriage base. According to the utility model, the oil storage tank can be transported by people, and fuel can be added to a general aviation aircraft; and the use method is simple, safe, reliable and convenient to maintain. | - | 1 | 2 | 2 | 2 | 1 | 2 | 2021-12-28 ¦ +PATENT GRANT ¦ CN | 2 | 1 | 实用新型 | 1 | 0 | 中国 | 山东泉航航空科技有限公司 | - | B64F1/28 | B64F1/28 | -
341 | CN214066458U | 授权 | 辽宁锐翔通用飞机制造有限公司 | 2020-12-27 | 2021-08-27 | 0 | 0 | 0 | 1 | 一种电动飞机电动机安装架的疲劳验证装置 | Fatigue verification device for motor mounting rack of electric aircraft | 本实用新型公开了一种电动飞机电动机安装架的疲劳验证装置，包括安装架、底座、减震装置、导槽、螺杆、导轨、千分表、连接块、固定螺钉、锁紧螺钉和振荡器等；本实用新型中启动电机带动螺杆旋转驱使活动座向安装架移动，从而能够通过千分表测量出安装架测试前不同方位的位置数据，也就能够与测试后安装架的不同方位的位置数据进行比较计算；本实用新型中通过油缸的缩短使卡座远离凹槽，从而便于通过侧减震套和减震块对测试中安装架进行减震，也就避免了影响底座上面的其他测量工具；本实用新型中通过油缸的伸长使卡座上移顶紧卡紧凹槽，从而确保了减震座完全处于测试前的位置，也就确保了测试后安装架的不同方位位置数据的准确性。 | The utility model discloses a fatigue verification device for a motor mounting rack of an electric aircraft. The fatigue verification device comprises a mounting rack, a base, a damping device, a guide groove, a screw rod, a guide rail, a dial indicator, a connecting block, a fixing screw, a locking screw, an oscillator and the like, according to the utility model, the motor is started to drive the screw rod to rotate to drive the movable seat to move towards the mounting rack, so that the position data of the mounting rack in different directions before testing can be measured through the dial indicator, and the position data can be compared with the position data of the mounting rack in different directions after testing for calculation; according to the utility model, the clamping seat is far away from the groove through the shortening of the oil cylinder, so that the shock absorption of the mounting rack in the test is facilitated through the side shock absorption sleeve and the shock absorption block, and the influence on other measuring tools on the base is avoided; according to the utility model, the clamping seat moves upwards to abut against the clamping groove through the extension of the oil cylinder, so that the shock-absorbing seat is ensured to be completely located at the position before the test, and the accuracy of the data of different azimuth positions of the mounting rack after the test is ensured. | - | 1 | 0 | 0 | 0 | 1 | 0 | 2021-08-27 ¦ +PATENT GRANT ¦ CN | 0 | 1 | 实用新型 | 1 | 0 | 中国 | 辽宁锐翔通用飞机制造有限公司 | - | G01M7/02 ¦ G01M13/00 ¦ G01B5/00 | G01M7/02 | -
342 | CN214356714U | 授权 | 辽宁锐翔通用飞机制造有限公司 | 2020-12-27 | 2021-10-08 | 0 | 1 | 0 | 1 | 一种电动飞机电池组限位及快速更换机构 | Electric aircraft battery pack limiting and quick replacing mechanism | 本实用新型公开了一种电动飞机电池组限位及快速更换机构，包括安装座、传动轴、外花键套一、主动齿轮一、旋转头、锁紧装置、凹槽、活动座、垫板、电池体、竖向螺纹孔、竖向螺杆、主动齿轮二、外花键套二和从动齿轮二；本实用新型中将旋转头向外侧移动后并旋转，从而能够驱使动压紧块上下移对电池体进行分离或锁紧，也就提高了安装和拆卸的效率；本实用新型中将旋转头向内侧移动后并旋转，从而能够驱使竖向螺杆旋转使活动座和垫板带动电池体上移到安装座上面，从而便于直接拉出电池体进行更换，也就提高了更换的便利性；本实用新型中将电池体固定安装在对应的凹槽中，从而确保了安装固定的稳定性和可靠性，另外也能避免了使用时发生位移。 | The utility model discloses a battery pack limiting and quick replacing mechanism of an electric aircraft. The battery pack limiting and quick replacing mechanism comprises a mounting seat, a transmission shaft, a first outer spline sleeve, a first driving gear, a rotating head, a locking device, a groove, a movable seat, a base plate, a battery body, a vertical threaded hole, a vertical screw rod, a second driving gear, a second outer spline sleeve and a second driven gear. According to the utility model, the rotating head moves towards the outer side and then rotates, so that the movable pressing block can be driven to move up and down to separate or lock the battery body, and the mounting and dismounting efficiency is also improved; the rotating head moves towards the inner side and then rotates, so that the vertical screw rod can be driven to rotate to enable the movable seat and the base plate to drive the battery body to move upwards to the upper surface of the mounting seat, the battery body can be conveniently and directly pulled out for replacement, and the replacement convenience is also improved; according to the utility model, the battery bodies are fixedly arranged in the corresponding grooves, so that the stability and the reliability of installation and fixation are ensured, and in addition, displacement during use can be avoided. | - | [6 empty] | 2021-10-08 ¦ +PATENT GRANT ¦ CN | 1 | 1 | 实用新型 | 1 | 0 | 中国 | 辽宁锐翔通用飞机制造有限公司 | - | B64D27/24 ¦ B60L53/80 ¦ H01M50/244 ¦ H01M50/249 ¦ H01M50/264 | B64D27/24 | - | bar: 4 to 6
163 | CN214019194U | 授权 | 东莞奥尼瑞实业有限公司 | 2020-12-28 | 2021-08-24 | 0 | 0 | 0 | 1 | 一种防丢失遥控飞机 | Anti-lost remote control aircraft | 本实用新型公开了一种防丢失遥控飞机，包括结构主体，所述结构主体包括遥控飞机以及与所述遥控飞机控制连接的遥控器，所述遥控器前端设有显示与遥控飞机连接状态的指示灯，遥控器前端底部位置设有开关键，所述开关键设有指纹模块，并且遥控器前端还设有一用于显示遥控飞机剩余电量的显示屏，所述遥控飞机包括机身以及机架，所述机架最外端安装有机翼以及镭射灯，所述机身尾部设有一喷粉盒，所述喷粉盒尾部设有多个均匀分布的漏粉孔，并且所述机架侧边设有发光板。 | The utility model discloses an anti-lost remote control aircraft, which comprises a structure main body, the structure main body comprises a remote control aircraft and a remote controller in control connection with the remote control aircraft, the front end of the remote controller is provided with an indicating lamp for displaying the connection state with the remote control aircraft, and the bottom of the front end of the remote controller is provided with an on-off key. The switch key is provided with a fingerprint module, the front end of the remote controller is further provided with a display screen used for displaying the remaining electric quantity of the remote control aircraft, the remote control aircraft comprises an aircraft body and a rack, wings and a laser lamp are installed at the outermost end of the rack, and a powder spraying box is arranged at the tail of the aircraft body. A plurality of powder leaking holes which are uniformly distributed are formed in the tail part of the powder spraying box; and a light-emitting plate is arranged on the side edge of the rack. | - | 1 | 0 | 0 | 0 | 1 | 0 | 2021-08-24 ¦ +PATENT GRANT ¦ CN | 0 | 1 | 实用新型 | 1 | 0 | 中国 | 东莞奥尼瑞实业有限公司 | - | A63H30/04 ¦ A63H27/00 ¦ G01S19/15 | A63H30/04 | -
216 | JP2022104473A | 撤回-视为撤回 | 株式会社未来予测研究所 | 2020-12-28 | 2022-07-08 | 0 | 0 | 1 | 1 | ev(电动车)型飞机弹射器 | Ev(electric vehicle) type catapult for aircraft | 当大型飞机起飞时,减少发动机的负荷并以更少的燃料飞行。 【解决方法】飞机起飞时,作为弹射器的大型EV被带到后方,其臂尖的金属配件被压在主起落架或新安装在下部的部件上机身的一部分,当飞机开始起飞时,与此同时,大型电动汽车也开始全功率运行,并从后面推动,协助飞机起飞。 此外,充当弹射器的大型EV将在其顶部配备水箱,可以轻松调节安装在机场的水箱中的水量,并轻松调整最佳重量。 | To enable a large-sized aircraft to have its engine load lightened when taking off, and also fly with less fuel.SOLUTION: A large-sized EV serving as a catapult is moved to behind an aircraft to take off, metal fittings at the top of an arm fitted thereupon are pressed against a main leg or a member fitted newly to an aircraft lower part, and while the aircraft starts taking off, the large-sized EV also starts traveling with its full power to assist in the takeoff, thus assisting the aircraft in taking off. Further, the large-sized EV serving as the catapult has a water tank fitted thereupon, and can be easily adjusted to optimum weight by easily adjusting the water quantity using a water tank installed in an airport.SELECTED DRAWING: Figure 3 | - | 1 | 0 | 0 | 0 | 1 | 0 | - | 0 | 1 | 发明申请 | 1 | 0 | 日本 | 株式会社未来予测研究所 | - | B64F1/06 ¦ B60L15/20 | B64F1/06 | -
1281 | CN214029142U | 授权 | 东莞奥尼瑞实业有限公司 | 2020-12-28 | 2021-08-24 | 0 | 0 | 0 | 1 | 一种太阳能遥控飞机 | Solar remote control aircraft | 本实用新型公开了一种太阳能遥控飞机，包括飞机主体和太阳能电池主体，所述太阳能电池主体与所述飞机主体可拆卸式连接，所述飞机主体内部设置有电机系统模块、太阳能连接模块、太阳能输出模块、电机驱动模块、遥控模块、遥控显示模块、图像模块和陀螺仪速度模块，所述电机系统模块分别与太阳能连接模块、太阳能输出模块、电机驱动模块、遥控模块、遥控显示模块、图像模块、陀螺仪速度模块连接。本实用新型提供了一种太阳能遥控飞机，通过吸收太阳光即可将太阳能转换成电能进行供电，具有续航能力充足的特点，并且可以随时进行充电。 | The utility model discloses a solar remote control aircraft which comprises an aircraft main body and a solar cell main body which are detachably connected. A motor system module, a solar connection module, a solar output module, a motor driving module, a remote control module, a remote control display module, an image module and a gyroscope speed module are arranged in the aircraft main body; the motor system module is connected with the solar energy connection module, the solar energy output module, the motor driving module, the remote control module, the remote control display module, the image module and the gyroscope speed module. The solar remote control aircraft provided by the utility model can convert solar energy into electric energy to supply power by absorbing sunlight, has the characteristic of sufficient cruising ability, and can be charged at any time. | - | 1 | 0 | 0 | 0 | 1 | 0 | 2021-08-24 ¦ +PATENT GRANT ¦ CN | 0 | 1 | 实用新型 | 1 | 0 | 中国 | 东莞奥尼瑞实业有限公司 | - | B64C39/02 ¦ B64D27/24 ¦ B64D27/26 ¦ B64C25/34 | B64C39/02 | -
152 | RU2762052C1 | 未缴年费 | FEDERALNOE GOSUDARSTVENNOE BIUDZHETNOE OBRAZOVATELNOE UCHREZHDENIE VYSSHEGO OBRAZOVANIIA PENZENSKII GOSUDARSTVENNYI UNIV | 2020-12-30 | 2021-12-15 | 1 | 0 | 8 | 6 | 执行救援行动的方法和用于实施该方法的无人驾驶飞机 | Method for carrying out rescue operations and an unmanned aircraft for the implementation of the method | 技术领域:飞行器技术。实质:发明涉及无人机和机械手的应用领域,特别是在紧急情况下借助无人机进行救援行动的方法。 一种使用无人驾驶垂直起降飞机执行救援行动的方法,该飞机由电池供电,配备机械手和盒式磁带,其电池配备工具和带有消耗品的弹药筒,其中盒式电池 装满了设备; 无人驾驶飞机配备卡带; 无人机发射到任务地点; 无人驾驶飞机抵达该地点后降落; 单元格的内容连接到机械手的自由端; 机械手伸缩连杆的内部伸缩段被拉出; 进行救援行动; 伸缩连杆的内部可伸缩部分恢复到原来的位置; 设备返回盒式单元; 无人驾驶飞机返回其原始位置。效果:扩大紧急救援行动的解决方案范围。2 cl,12 dwg | FIELD: aircraft technology.SUBSTANCE: invention relates to the fields of application of unmanned aircraft and mechanical manipulators, in particular to methods of conducting rescue operations in an emergency situation with the help of unmanned aircraft. A method for carrying out rescue operations using an unmanned vertical take-off and landing aircraft, powered by an electric battery, equipped with a manipulator and a cassette, the cells of which are equipped with tools and cartridges with consumables, in which the cassette cells are filled with equipment; the unmanned aircraft is equipped with a cassette; the unmanned aircraft is launched to the task location; the unmanned aircraft lands upon arrival at the location; the contents of the cell are connected to the free end of the manipulator; the internal retractable sections of the telescopic links of the manipulator are drawn out; a rescue operation is carried out; the internal retractable sections of the telescopic links are returned to their original position; the equipment is returned to the cassette cell; the unmanned aircraft returns to its original position.EFFECT: expansion of the range of solutions for emergency rescue operations.2 cl, 12 dwg | - | 1 | 0 | 0 | 0 | 1 | 0 | - | 0 | 1 | 授权发明 | 1 | 0 | 俄罗斯 | FEDERALNOE GOSUDARSTVENNOE BIUDZHETNOE OBRAZOVATELNOE UCHREZHDENIE VYSSHEGO OBRAZOVANIIA PENZENSKII GOSUDARSTVENNYI UNIV | - | A62B99/00 ¦ B64C29/00 | A62B99/00 | -
739 | CN112793806B | 授权 | 中国特种飞行器研究所 | 2020-12-30 | 2022-10-11 | 1 | 0 | 6 | 6 | 一种固定翼飞机吃水线模型试验装置及方法 | A fixed -wing aircraft water line model test device and method | 本发明属于航空飞行器试验技术领域，具体涉及一种固定翼飞机吃水线模型试验装置及方法。装置包括固定翼飞机吃水线试验模型(1)、发射车(2)、模型挂载机构(3)、电动葫芦(4)、电子吊秤(5)以及传感器系统(6)；通过对零速条件下、具有渗漏源和内部结构分隔的固定翼飞机模型进水下沉过程进行试验模拟，通过监测模型俯仰角、横滚角、水线与各舱门门槛之间标尺读数随时间的变化曲线，对模型的零速漂浮运动规律进行梳理。在进一步对比分析不同模型初始重量、重心位置对进水下沉运动姿态、模型进水量的影响前提下，确定飞机在破损下沉过程中的姿态角包线、进水限值及零速漂浮时间。 | The invention is the field of aviation aircraft test technology, which involves a fixed -wing aircraft water line model test device and method.The device includes a fixed -wing aircraft water line test model (1), launch vehicle (2), model mount mechanism (3), electric gourd (4), electronic hanging scale (5), and sensor system (6);Under the conditions, fixed -wing aircraft models with leakage sources and internal structures are tested to simulate underwater sinking process, and the reading of the scores between the ruler of the ruler between the schedules, the waterline and the door threshold of each cabin is monitored.The curve is combed on the rules of zero -speed floating motion of the model.Under the premise of further comparison and analysis of the initial weight of different models, the position of the center of gravity on the sinking movement of the water inlet, and the amount of water inlet inlet, determine the attitude of the aircraft in the process of damage and sinking.Essence | - | 1 | 1 | 0 | 0 | 1 | 1 | 2022-10-11 ¦ +PATENT GRANT ¦ CN ¦ 2021-06-01 ¦ ENTRY INTO FORCE OF REQUEST FOR SUBSTANTIVE EXAMINATION ¦ CN ¦ 2021-05-14 ¦ PUBLICATION ¦ CN | 1 | 1 | 授权发明 | 1 | 0 | 中国 | 中国特种飞行器研究所 | - | B64F5/60 | B64F5/60 | -
878 | CN112793806A | 授权 | 中国特种飞行器研究所 | 2020-12-30 | 2021-05-14 | 1 | 1 | 6 | 6 | 一种固定翼飞机吃水线模型试验装置及方法 | Fixed-wing aircraft waterline model test device and method | 本发明属于航空飞行器试验技术领域，具体涉及一种固定翼飞机吃水线模型试验装置及方法。装置包括固定翼飞机吃水线试验模型(1)、发射车(2)、模型挂载机构(3)、电动葫芦(4)、电子吊秤(5)以及传感器系统(6)；通过对零速条件下、具有渗漏源和内部结构分隔的固定翼飞机模型进水下沉过程进行试验模拟，通过监测模型俯仰角、横滚角、水线与各舱门门槛之间标尺读数随时间的变化曲线，对模型的零速漂浮运动规律进行梳理。在进一步对比分析不同模型初始重量、重心位置对进水下沉运动姿态、模型进水量的影响前提下，确定飞机在破损下沉过程中的姿态角包线、进水限值及零速漂浮时间。 | The invention belongs to the technical field of aviation aircraft tests, and particularly relates to a fixed-wing aircraft waterline model test device and method. The device comprises a fixed-wing aircraft waterline test model (1), a launching vehicle (2), a model mounting mechanism (3), an electric hoist (4), an electronic hoist scale (5) and a sensor system (6). Under the zero-speed condition, the water inlet sinking process of the fixed-wing aircraft model with a leakage source and an internal structure separated is subjected to test simulation, and the zero-speed floating movement rule of the model is combed by monitoring a change curve of scale readings between a pitch angle, a roll angle and a waterline of the model and door thresholds of all cabin doors along with time. And on the premise of further comparing and analyzing the influence of the initial weights and the gravity center positions of different models on the water inlet sinking motion attitude and the model water inlet amount, the attitude angle envelope, the water inlet limit value and the zero-speed floating time of the aircraft in the damage sinking process are determined. | - | [6 empty] | 2022-10-11 ¦ +PATENT GRANT ¦ CN ¦ 2021-06-01 ¦ ENTRY INTO FORCE OF REQUEST FOR SUBSTANTIVE EXAMINATION ¦ CN ¦ 2021-05-14 ¦ PUBLICATION ¦ CN | 1 | 1 | 发明申请 | 1 | 0 | 中国 | 中国特种飞行器研究所 | - | B64F5/60 | B64F5/60 | - | bar: 4 to 6
1429 | IL294298A | 公开 | JONATHAN CHRISTIAN RUSS | 2020-12-30 | 2022-08-01 | 0 | 0 | 0 | 1 | 带有翼尖定位螺旋桨的飞机 | Aircraft with wingtip positioned propellers | 提供了一种飞机,其包括机身,该机身具有位于具有弯曲翼尖的第二机翼上方的带有弯曲翼尖的第一机翼。 位于第一和第二机翼的弯曲翼尖之间的旋翼组件既可用于为飞机的垂直起飞提供垂直推力,也可用于自动旋转以产生电能为机载电源充电。 第一机翼可以形成为V形,并且为飞机提供向前和垂直推力的附加转子组件可以包括在可旋转的鸭翼上。 | An aircraft is provided which includes a fuselage having a first wing with curved wingtips positioned above a second wing having curved wingtips. Rotor assemblies located in between the curved wingtips of the first and second wing, are employable to both provide vertical thrust for vertical take off of the aircraft and auto rotation to generate electric energy to recharge an onboard electric power supply. The first wing may be formed in a V-shape, and additional rotor assemblies to provide forward and vertical thrust to the airplane can be included on rotatable canards. | US | 11 | 3 | 0 | 0 | 11 | 3 | - | 3 | 11 | 发明申请 | 1 | 0 | 以色列 | JONATHAN CHRISTIAN RUSS | - | B64C27/26 ¦ B64C29/00 ¦ B64C39/08 ¦ B64D27/24 ¦ B64C39/12 | B64C27/26 | -
1432 | IL294298A0 | 公开 | JONATHAN CHRISTIAN RUSS | 2020-12-30 | 2022-07-01 | 0 | 0 | 0 | 1 | 带有翼尖定位螺旋桨的飞机 | Aircraft with wingtip positioned propellers | 提供了一种飞机,其包括机身,该机身具有位于具有弯曲翼尖的第二机翼上方的带有弯曲翼尖的第一机翼。 位于第一和第二机翼的弯曲翼尖之间的旋翼组件既可用于为飞机的垂直起飞提供垂直推力,也可用于自动旋转以产生电能为机载电源充电。 第一机翼可以形成为V形,并且为飞机提供向前和垂直推力的附加转子组件可以包括在可旋转的鸭翼上。 | An aircraft is provided which includes a fuselage having a first wing with curved wingtips positioned above a second wing having curved wingtips. Rotor assemblies located in between the curved wingtips of the first and second wing, are employable to both provide vertical thrust for vertical take off of the aircraft and auto rotation to generate electric energy to recharge an onboard electric power supply. The first wing may be formed in a V-shape, and additional rotor assemblies to provide forward and vertical thrust to the airplane can be included on rotatable canards. | US | 11 | 3 | 0 | 0 | 11 | 3 | - | 3 | 11 | 发明申请 | 1 | 0 | 以色列 | JONATHAN CHRISTIAN RUSS | - | B64C27/26 ¦ B64C29/00 ¦ B64C39/08 ¦ B64D27/24 ¦ B64C39/12 | B64C27/26 | -
1770 | CN115135576A | 实质审查 | 乔纳森·克里斯蒂安·拉斯 | 2020-12-30 | 2022-09-30 | 0 | 0 | 0 | 1 | 带有位于翼尖的螺旋桨的飞行器 | Aircraft with wing tip-located propellers | 本发明提供了一种飞行器，包括机身，该机身设有第一机翼，带有弯曲翼尖，位于设有弯曲翼尖的第二机翼上方。转子组件位于第一机翼和第二机翼的弯曲翼尖之间，既可为飞行器垂直起飞提供垂直推力，也可自动旋转以产生电能，为机载电源充电。第一机翼可为V形，可旋转的鸭翼上可以设有额外的转子组件，向飞行器提供向前和垂直推力。 | The invention provides an aircraft comprising a fuselage provided with a first wing with a curved wingtip above a second wing provided with the curved wingtip. The rotor assembly is located between the bent wingtips of the first wing and the second wing, can provide vertical thrust for vertical take-off of the aircraft, and can also automatically rotate to generate electric energy to charge an airborne power supply. The first wing may be V-shaped, and the rotatable canard may be provided with an additional rotor assembly to provide forward and vertical thrust to the aircraft. | US | 11 | 3 | 0 | 0 | 11 | 3 | 2022-10-25 ¦ ENTRY INTO FORCE OF REQUEST FOR SUBSTANTIVE EXAMINATION ¦ CN ¦ 2022-09-30 ¦ PUBLICATION ¦ CN | 3 | 11 | 发明申请 | 1 | 0 | 中国 | 乔纳森·克里斯蒂安·拉斯 | - | B64C27/22 ¦ B64C39/08 ¦ B64C39/12 | B64C27/22 | -
1291 | CN112598959A | 驳回 | 中国民航大学 | 2021-01-06 | 2021-04-02 | 1 | 0 | 9 | 2 | 一种基于电液数字阀的飞机舵机负载模拟器 | Aircraft steering engine load simulator based on electro-hydraulic digital valve | 一种基于电液数字阀的飞机舵机负载模拟器。其包括控制器、电液数字阀、液压缸、力传感器、橡胶金属缓冲弹簧和位置传感器；本发明优点：可实现直接数字信号控制：采用电液数字控制方式，设置电液数字阀为负载模拟器的控制元件，从原理上消除了数模转换环节；不产生滞环、零偏和量化误差：利用永磁同步电机作为电液数字阀中驱动器的核心元件，将电信号转化为电机旋转角度输出，使液压阀可以接收连续输入信号，即消除了传统步进电机由于开关状态转换导致的误差；加载精度和跟踪性能好：由于作为控制元件的电液数字阀对执行元件的精确控制，可提高飞机舵机负载模拟器的控制性能。 | The invention discloses an aircraft steering engine load simulator based on an electro-hydraulic digital valve. The aircraft steering engine load simulator comprises a controller, an electro-hydraulicdigital valve, a hydraulic cylinder, a force sensor, a rubber metal buffer spring and a position sensor, the aircraft steering engine load simulator has the advantages that direct digital signal control can be achieved, an electro-hydraulic digital control mode is adopted, an electro-hydraulic digital valve is arranged to serve as a control element of the load simulator, and the digital-to-analogconversion link is eliminated in principle; hysteresis, zero offset and quantization error are not generated; the permanent magnet synchronous motor is used as a core element of a driver in the electro-hydraulic digital valve, and an electric signal is converted into a motor rotation angle to be output, so that the hydraulic valve can receive a continuous input signal, namely, the error of the traditional stepping motor caused by on-off state conversion is eliminated; the loading precision and the tracking performance are good; and the control performance of the aircraft steering engine loadsimulator can be improved due to the accurate control of the electro-hydraulic digital valve serving as a control element on an execution element. | - | 1 | 0 | 0 | 0 | 1 | 0 | 2023-10-27 ¦ -REJECTION OF INVENTION PATENT APPLICATION AFTER PUBLICATION ¦ CN ¦ 2021-04-23 ¦ ENTRY INTO FORCE OF REQUEST FOR SUBSTANTIVE EXAMINATION ¦ CN ¦ 2021-04-02 ¦ PUBLICATION ¦ CN | 0 | 1 | 发明申请 | 1 | 0 | 中国 | 中国民航大学 | - | G09B9/08 ¦ G09B9/12 | G09B9/08 | -
854 | CN112644739A | 撤回-视为撤回 | 王富荣 | 2021-01-08 | 2021-04-13 | 0 | 0 | 9 | 1 | 飞行器 | Aircraft | 本发明涉及航天应用技术领域，且公开了飞行器，包括周极盘，所述周极盘是由曲率凹凸状圆面积的塑性结构，所述周极盘凸状中部直竖设置有中空气流道，所述周极盘沿凸状环绕设置有仓围，周极盘凸状沿下平铺圆周设置有周极翼，所述周极盘与周极翼构架之间设置有四组斜拉槽，所述周极盘的仓围前端设置有驾驶台，仓围后端设置有仓围入口，所述周极盘的中空气流道内部固定安装有固定架。该飞行器，其动力塑造是以电能控导飞航，以周极气流实现续航，其中空周极体是应对气流转换的条件，由此飞航是不受气象条件之限，其周极曲率机理是机体飞航无风险的保障。 | The invention relates to the technical field of spaceflight application and discloses an aircraft. The aircraft comprises a circumferential pole disc, wherein the circumferential pole disc is of a plastic structure with the curvature concave-convex circular area, a hollow air flow channel is vertically formed in the convex middle of the circumferential pole disc, a bin enclosure is arranged on the circumferential pole disc in a convex surrounding mode, and circumferential pole wings are arranged on the convex periphery of the circumferential pole disc in a flat laying mode; four sets of cable-stayed grooves are formed between the peripheral pole disc and the peripheral pole wing framework, a driving platform is arranged at the front end of a cabin enclosure of the peripheral pole disc, a cabin enclosure inlet is formed in the rear end of the cabin enclosure, and a fixing frame is fixedly installed in a hollow air flow channel of the peripheral pole disc. According to the aircraft, power shaping is that flight is guided through electric energy control, endurance is achieved through perispolar airflow, the hollow perispolar body is a condition for coping with airflow conversion, and therefore flight is not limited by meteorological conditions, and the perispolar curvature mechanism of the aircraft is a risk-free guarantee for flight of an aircraft body. | - | 1 | 0 | 0 | 0 | 1 | 0 | 2023-09-01 ¦ -INVENTION PATENT APPLICATION DEEMED WITHDRAWN AFTER PUBLICATION ¦ CN ¦ 2021-04-30 ¦ ENTRY INTO FORCE OF REQUEST FOR SUBSTANTIVE EXAMINATION ¦ CN ¦ 2021-04-13 ¦ PUBLICATION ¦ CN | 0 | 1 | 发明申请 | 1 | 0 | 中国 | 王富荣 | - | B64G1/40 ¦ B64G1/42 ¦ B64G1/22 ¦ B64D27/02 ¦ B64D27/24 ¦ B64C1/06 ¦ B64C39/02 | B64G1/40 | -
68 | CN213948751U | 未缴年费 | 刘选福 | 2021-01-12 | 2021-08-13 | 0 | 0 | 0 | 2 | 翼身融合体微型飞行器 | Wing and body fused miniature aircraft | 本实用新型涉及翼身飞行器的技术领域，且公开了翼身融合体微型飞行器，包括飞行组件、尾部动力装置、拍摄组件、悬停组件和调节组件；所述飞行组件包括基座、机体、尾翼和副翼，所述基座的两侧壁均设置有所述机体，所述机体的前表面边缘处设置有所述调节组件，所述调节组件上设置有所述副翼，所述机体的前表面边缘处设置有所述尾翼；通过调节组件的设置，可以调节副翼的角度，以便于用户针对不同情况改变副翼，并且在飞行器飞行的过程中，由摄像头的工作，可记录飞行器飞行过程中的情况，由悬停组件的设置，可在执行任务的情况下，实现在空中悬停的情况，当不需要使用时，控制电动推杆，将悬停动力装置封闭在基座内，使得不影响整体的飞行。 | The utility model relates to the technical field of wing body aircrafts, and discloses a wing body fusion miniature aircraft which comprises a flying assembly, a tail power device, a shooting assembly, a hovering assembly and an adjusting assembly. The flight assembly comprises a base, aircrafts, an empennage and ailerons, the aircrafts are arranged on the two side walls of the base, the adjusting assembly is arranged at the edge of the front surface of the aircrafts, the ailerons are arranged on the adjusting assembly, and the empennage is arranged at the edge of the front surface of the aircrafts; through the arrangement of the adjusting assembly, the angle of the aileron can be adjusted so that a user can change the aileron according to different situations, in the flight process of the aircraft, the situation of the aircraft in the flight process can be recorded through the work of the camera, and hovering in the air can be achieved through the arrangement of the hovering assembly under the situation that tasks are executed. And when the aircraft does not need to be used, the electric push rod is controlled to seal the hovering power device in the base, so that the overall flight is not influenced. | - | 1 | 0 | 0 | 0 | 1 | 0 | 2024-01-19 ¦ -TERMINATION OF PATENT RIGHT DUE TO NON-PAYMENT OF ANNUAL FEE ¦ CN ¦ 2021-08-13 ¦ +PATENT GRANT ¦ CN | 0 | 1 | 实用新型 | 1 | 0 | 中国 | 刘选福 | - | B64C1/26 ¦ B64C9/02 ¦ B64D47/08 ¦ B64D47/00 | B64C1/26 | -
461 | CN112882379B | 授权 | 哈尔滨工业大学 ¦ 中国商用飞机有限责任公司 ¦ 中国商用飞机有限责任公司民用飞机试飞中心 | 2021-01-13 | 2022-09-30 | 0 | 0 | 2 | 7 | 一种飞机纵向重心调配控制方法 | A method for adjusting the longitudinal center of gravity of an aircraft | 本发明公开了一种飞机纵向重心调配控制方法，属于飞机试飞测试中的重心调配控制技术领域。所述控制方法包括以下步骤：步骤一、设定好可以启动调节的力矩量阈值及当前重心与目标重心偏差阈值；步骤二、计算要达到目的重心所需改变力矩量，并判断所述力矩量是否大于可以启动调节的力矩量阈值，进而控制电动球阀的开度，完成重心的调配。本发明采用FPGA实现液位信息采集及液位调节控制、电动球阀的开度调配以及控制方法，基于力矩量利用前馈和PID结合的算法控制电动球阀的开度，调动全部水箱参与重心调配，并采用预关闭方式提高重心调配控制方法的精度，调配快且精确。 | The invention discloses a method for adjusting the longitudinal center of gravity of an aircraft, which belongs to the technical field of adjusting and controlling the center of gravity in the test flight test of the aircraft. The control method includes the following steps: step 1, setting a threshold value of torque that can be adjusted and a threshold value of deviation between the current center of gravity and the target center of gravity; step 2, calculating the amount of torque required to change to achieve the target center of gravity, and judging the amount of torque Whether it is greater than the torque threshold that can be started and adjusted, and then control the opening of the electric ball valve to complete the adjustment of the center of gravity. The invention adopts FPGA to realize liquid level information acquisition, liquid level adjustment control, opening degree allocation and control method of electric ball valve, and utilizes the algorithm combining feedforward and PID to control the opening degree of electric ball valve based on torque quantity, and mobilizes all water tanks to participate in the adjustment of the center of gravity, And the pre-closing method is adopted to improve the accuracy of the center of gravity deployment control method, and the deployment is fast and accurate. | - | 1 | 0 | 0 | 0 | 1 | 0 | 2022-09-30 ¦ +PATENT GRANT ¦ CN ¦ 2021-06-18 ¦ ENTRY INTO FORCE OF REQUEST FOR SUBSTANTIVE EXAMINATION ¦ CN ¦ 2021-06-01 ¦ PUBLICATION ¦ CN | 0 | 1 | 授权发明 | 3 | 0 | 中国 | 哈尔滨工业大学 ¦ 中国商用飞机有限责任公司 ¦ 中国商用飞机有限责任公司民用飞机试飞中心 | - | G05B11/42 ¦ B64F5/60 | G05B11/42 | -
181 | CN112722257A | 实质审查 | 南京誉葆科技股份有限公司 | 2021-01-19 | 2021-04-30 | 1 | 1 | 10 | 5 | 一种飞行器数据链射频组合系统 | Aircraft data link radio frequency combination system | 本发明公开了一种飞行器数据链射频组合系统，涉及飞行器技术领域，为解决现有飞行器数据链射频组合系统功能单一，且由于风的阻力过大容易导致飞行受到影响的问题。所述飞行器主体的四个拐角处均固定设置有旋翼安装座，所述旋翼安装座的内部设置有安装槽，所述安装槽的内部安装有驱动电机，所述驱动电机的输出端上设置有转轴，所述转轴的外壁上设置有螺旋桨，且螺旋桨设置有两个，所述飞行器主体的下方设置有摄像头，所述摄像头通过摄像头安装座与飞行器主体固定连接，所述摄像头安装座的两侧均设置有固定座，所述固定座的下方设置有起落架，所述飞行器主体的内部设置有蓄电池，所述飞行器主体的上方设置有射频电控箱。 | The invention discloses an aircraft data link radio frequency combination system, relates to the technical field of aircrafts, and aims at solving the problems that an existing aircraft data link radio frequency combination system is single in function, and flight is easily affected due to too large wind resistance. Rotor wing mounting bases are fixedly arranged at the four corners of the aircraft body correspondingly, mounting grooves are formed in the rotor wing mounting bases, driving motors are mounted in the mounting grooves, rotating shafts are arranged at the output ends of the driving motors, and two propellers are arranged on the outer walls of the rotating shafts. A camera is arranged below the aircraft body and fixedly connected with the aircraft body through a camera mounting base, fixing bases are arranged on the two sides of the camera mounting base, undercarriages are arranged below the fixing bases, and a storage battery is arranged in the aircraft body. And a radio frequency electric cabinet is arranged above the aircraft main body. | - | [6 empty] | 2021-05-21 ¦ ENTRY INTO FORCE OF REQUEST FOR SUBSTANTIVE EXAMINATION ¦ CN ¦ 2021-04-30 ¦ PUBLICATION ¦ CN | 1 | 1 | 发明申请 | 1 | 0 | 中国 | 南京誉葆科技股份有限公司 | - | B64C27/08 ¦ B64C27/14 ¦ B64D47/08 ¦ B64D27/24 ¦ B64C25/06 ¦ B64C25/64 ¦ B64D47/00 ¦ B64C23/00 | B64C27/08 | - | bar: 4 to 6
1751 | CN112904789A | 驳回 | 大连君晟科技有限责任公司 | 2021-01-19 | 2021-06-04 | 0 | 1 | 6 | 4 | 一种飞行器结构温度异常监测与预警系统 | Aircraft structure temperature anomaly monitoring and early warning system | 本发明公开了一种为飞行器提供超温预警系统，包括：用于检测飞行器结构的温度信息的多个温度敏感单元，所述多个温度敏感单元构成温度敏感通路；接收所述温度敏感单元传送的温度信息的控制单元，当结构表面温度超过预先设定的温度区域时，温度敏感通路的导电性能显著改变并触发控制单元发出报警机制；接收所述控制单元传送的报警指令信号的报警单元；该系统还包括供电单元，所述供电单元为该系统提供电能。该系统通过对飞行器结构的表面温度进行检测、当超过温度区域时则发出报警提示信号，该预警系统电路结构简单，无需精确测量并反馈温度、只要达到预先设定的温度区域就及时迅速地发出报警信号。 | The invention discloses an over-temperature early warning system for an aircraft, and the system comprises a plurality of temperature sensitive units which are used for detecting the temperature information of an aircraft structure and form a temperature sensitive path; a control unit which is used for receiving the temperature information transmitted by the temperature sensitive units, wherein when the surface temperature of the structure exceeds a preset temperature range, the conductivity of the temperature sensitive path is obviously changed and the control unit is triggered to give an alarm mechanism; and an alarm unit which is used for receiving an alarm command signal transmitted by the control unit. The system further comprises a power supply unit, and the power supply unit provides electric energy for the system. According to the system, the surface temperature of the aircraft structure is detected, an alarm prompt signal is sent out when the surface temperature exceeds the temperature range; and the early warning system is simple in circuit structure, accurate measurement and temperature feedback are not needed, and the alarm signal can be timely and rapidly sent out as long as the temperature reaches the preset temperature range. | - | [6 empty] | 2023-11-17 ¦ -REJECTION OF INVENTION PATENT APPLICATION AFTER PUBLICATION ¦ CN ¦ 2021-06-22 ¦ ENTRY INTO FORCE OF REQUEST FOR SUBSTANTIVE EXAMINATION ¦ CN ¦ 2021-06-04 ¦ PUBLICATION ¦ CN | 1 | 1 | 发明申请 | 1 | 0 | 中国 | 大连君晟科技有限责任公司 | - | G05B19/048 | G05B19/048 | - | bar: 4 to 6
1480 | CN215265185U | 授权 | 哈尔滨聚全环保科技有限公司 | 2021-01-20 | 2021-12-21 | 0 | 2 | 0 | 2 | 一种飞行器模拟器用调节式座椅结构 | Adjustable seat structure for aircraft simulator | 本实用新型公开了一种飞行器模拟器用调节式座椅结构，涉及飞行器模拟器技术领域，包括承载箱，所述承载箱内两侧壁面分别开设有第一滑槽，所述第一滑槽内滑动安装有第一滑块，所述第一滑块之间固定安装有承载板，所述承载板上固定安装有座椅垫，所述座椅垫上铰连接有座椅背，本实用新型通过电动推杆、滑轨以及移动块配合对座椅的座椅背进行角度上的调节，通过支撑升降装置调节座椅整体的高度，从而适用于不同身高身材的使用者，为使用者带来舒适的操作体验，提高使用者的试训使用效率，通过减震支撑柱起到对座椅的减震，提高座椅的安全性，通过电加热垫可在寒冷和季节时，使用者乘坐时提供保暖。 | The utility model discloses an adjustable seat structure for an aircraft simulator, which relates to the technical field of aircraft simulators, and comprises a bearing box, two side wall surfaces in the bearing box are respectively provided with a first sliding chute, a first sliding block is arranged in each first sliding chute in a sliding manner, a bearing plate is fixedly arranged between the first sliding blocks, and a second sliding block is arranged in each first sliding chute. The angle of the seat back of the seat is adjusted through the cooperation of the electric push rod, the sliding rail and the moving block, the overall height of the seat is adjusted through the supporting lifting device, and therefore the seat is suitable for users of different heights and figures. Comfortable operation experience is brought to a user, the trial training use efficiency of the user is improved, damping of the seat is achieved through the damping supporting columns, the safety of the seat is improved, and warm keeping can be provided when the user sits in cold and seasons through the electric heating pad. | - | 1 | 2 | 2 | 2 | 1 | 2 | 2022-12-09 ¦ CHANGE OF NAME, TITLE OR ADDRESS ¦ CN ¦ 2021-12-21 ¦ +PATENT GRANT ¦ CN | 2 | 1 | 实用新型 | 1 | 0 | 中国 | 哈尔滨聚全环保科技有限公司 | - | G09B9/08 ¦ H05B3/06 ¦ H05B3/20 ¦ F16F15/067 | G09B9/08 | -
1604 | BR112022014805A2 | 公开 | OVERAIR INC | 2021-01-20 | 2022-10-04 | 0 | 0 | 0 | 4 | 用于操作失败的 VTOL 飞机 | VTOL aircraft FOR OPERATIONAL FAILURE | VTOL 飞机运行故障。 一方面,本发明描述了一种能够承载至少181.44公斤(400磅)有效载荷的飞行器。 一个实施例具有四个转子系统,每个转子系统由电动机或其他扭矩产生源独立驱动。 每个旋翼系统都提供足够的推力,以使飞机能够控制垂直起飞和着陆,即使其中一个可变螺距旋翼系统无法运行。 电子控制系统被配置为控制至少一个旋翼系统的旋转速度和桨距。 | VTOL AIRCRAFT FOR OPERATIONAL FAILURE. In one aspect, an aircraft capable of carrying at least 181.44 kg (400 pounds) of payload is described in the present invention. One embodiment has four rotor systems, each of the rotor systems being independently driven by an electric motor or other torque-producing source. Each of the rotor systems provides sufficient thrust so that the aircraft is capable of controlled vertical takeoff and landing, even if one of the variable pitch rotor systems is inoperable. An electronic control system is configured to control the rotational speed and pitch of at least one of the rotor systems. | US ¦ US ¦ US ¦ US | 7 | 8 | 0 | 0 | 8 | 12 | - | 12 | 9 | 发明申请 | 1 | 0 | 巴西 | OVERAIR INC | - | B64C27/68 ¦ B64C29/00 ¦ B64C3/38 ¦ B64D27/02 ¦ B64D27/24 ¦ B64C27/10 ¦ B64C27/72 | B64C27/68 | -
826 | KR2020220001898U | 公开 | 이정용 | 2021-01-25 | 2022-08-03 | 0 | 1 | 0 | 1 | 用于诸如电动车辆的车辆的电池充电装置和方法 | Battery charging device and method for vehicle | 汽车、电动飞机、电动船、电动潜艇等交通工具的电池在载体袋内形成,整个载体袋形成,使得在载体袋内形成的电池可以被取出和插入出线口把手和插接式安装装置。取出并打开汽车、电动飞机、电动船、电动潜艇等交通工具的前部或侧面后部。打开实用新型20-2022-0001898用于打开房间20 -2022-0001898 打开电池插入门,插入电池 它是一个铰链门,有助于将门移动到插入电池的地方 载具的车辆,电动飞机,电动船,电动潜艇等。打开后电池插入门通过嵌板或成型板,取下板可以是斜板形成斜板,将内置电池的载体通过斜板推出,使汽车等交通工具的电池,电动飞机、电动船舶、电动潜艇等。安装位置安装有内置电池的载体,内置电池载体的一侧形成插头插座式电源连接器,汽车、电动飞机、电动船舶、电动潜艇等交通工具的电池安装位置形成出线口。用内置电池固定载体的夹具。 如果要为内置电池的载体充电,请将内置电池的载体从汽车、电动飞机、电动船或电动潜艇等交通工具中取出,带回家,然后插上载体将内置电池插入家中或工作场所的电源插座进行充电,在家中休息或就寝时充电充足后,拔下插头并将装有电池的载体移至汽车等交通工具上, 电动飞机, 电动船, 或电动潜艇, 如上所述。通过连接到电动船和电动船等车辆的电源连接器,用作汽车,电动飞机,电动船和电动潜艇等车辆的电源潜艇。 | The battery of vehicles such as automobiles, electric aircrafts, electric ships, electric submarines, etc. is formed inside the bag of the carrier, and the entire carrier bag formed so that the battery formed inside the carrier bag can be removed and inserted by the handle at the outlet and the plug-type mounting device. Take out and open the front or side rear of vehicles such as automobiles, electric aircrafts, electric ships, electric submarines, etc. Open utility model 20-2022-0001898 for open room 20-2022-0001898 Open the battery insertion door and insert the battery It is a hinged door that helps to move the door to the place where the battery is inserted into the carrier's vehicle, electric aircraft, electric ship, electric submarine, etc. After opening the battery insertion door by embedding or forming a plate, remove the plate that can be an inclined plate to form an inclined plate, and push the carrier with the built-in battery through the inclined plate so that the battery of vehicles such as automobiles, electric aircrafts, electric ships, electric submarines, etc. A carrier with a built-in battery is mounted at the mounting position, and a plug and outlet-type power connector is formed on one side of the carrier with a built-in battery, and an outlet is formed at the battery mounting position of vehicles such as automobiles, electric aircraft, electric ships, and electric submarines. B. It is inserted into a plug-type power connector and connected, and after connection, it is fixed by a fixture that fixes the carrier with a built-in battery. If you want to charge a carrier with a built-in battery, take the carrier with a built-in battery out of a vehicle such as a car, electric aircraft, electric ship, or electric submarine, take it home, and plug the carrier with the built-in battery into an outlet at home or work. is inserted and charged, and when it is sufficiently charged during rest or bedtime at home, pull out the plug and move the carrier containing the battery to a vehicle such as a car, electric aircraft, electric ship, or electric submarine, as described above. It is used as a power source for vehicles such as automobiles, electric aircraft, electric ships and electric submarines by connecting to the power connector of vehicles such as electric ships and electric submarines. | - | [6 empty] | - | 1 | 1 | 实用新型 | 1 | 0 | 韩国 | 이정용 | - | B60L53/16 ¦ A45C15/00 ¦ A45C5/02 ¦ B60K7/00 ¦ B60L50/60 ¦ B60L53/12 ¦ B60L53/24 ¦ B60L53/66 ¦ B60L58/19 ¦ B60R16/00 ¦ H02J7/00 | B60L53/16 | - | bar: 4 to 6
1145 | KR1020210018367A | 驳回 | 김용원 | 2021-01-26 | 2021-02-17 | 26 | 2 | 49 | 1 | Autoaircraft 由安装在电动摩托车上的电机式飞机空气推进器和安装在其上的推进器组成。 | The auto aircraft propullor and drone propulsor are installed as options electric(Generator) motorcycle motor | 当本发明成功实施后,本发明在摩托车车轮上形成的推进器中具有发电功能,在摩托车两侧的顶部和底部推进器中具有发电功能,在脚踏板和脚踏板的侧面具有发电功能。螺旋桨 Autoaircraft body 在侧膜片上的可折叠机翼向外环绕推进器和脚手架侧面下方 4 侧的两个 2connected 涡轮机和侧膜片的背板之间 (Body) 形成一个内置高度调节的支架平衡整个身体的传感器,即使着陆点不平坦也能着陆它是关于飞越城市道路的自动飞机。 安装了可选的螺旋桨、推进器和折叠机翼以减少细小灰尘,即使使用道路、河流和空地作为移动空间的桥梁损坏,Auto Air Crane 也能提供。(用于 Autoaircraft)。 | The present invention relates to an auto-aircraft flying over a road of a city separately or independently from a motorcycle formed with the auto-aircraft, which is to have a generator function in propellors formed on wheels of a motorcycle, to have a generator function in upper and lower end propulsors on both side surfaces of the motorcycle, and to allow landing even when a landing site is not flat by forming a supporter embedded with a height adjusting sensor so as to allow the whole body of an auto-aircraft to be balanced between foldable wings at a side surface horizontal blocking plate for surrounding a footrest side surface and propulsors outward and two double-turbines at the footrest side surface and four side surfaces below a rear plate of the side surface horizontal blocking plate. Accordingly, when the propellor, the propulsor, the foldable wings which are optionally connected are installed, fine dust is reduced, and delivery is performed even if a bridge is disconnected by using roads, rivers, and empty spaces as a moving space. | - | 1 | 2 | 2 | 2 | 1 | 2 | 2022-10-12 ¦ -DECISION TO REFUSE APPLICATION ¦ KR ¦ 2022-07-18 ¦ -NOTIFICATION OF REASON FOR REFUSAL ¦ KR | 2 | 1 | 发明申请 | 1 | 0 | 韩国 | 김용원 | - | B64C37/00 ¦ B60F5/02 ¦ B62K13/00 ¦ B64C27/08 ¦ B64C29/00 ¦ B64C3/56 ¦ B64C39/02 ¦ B64D41/00 ¦ B64D45/00 | B64C37/00 | -
354 | CN215477458U | 授权 | 宿迁泰达空港设备有限公司 | 2021-01-28 | 2022-01-11 | 0 | 0 | 0 | 5 | 一种电动飞机垃圾车用前工作平台伸缩装置 | Front working platform telescopic device for electric aircraft garbage truck | 本实用新型涉及伸缩装置技术领域，尤其是一种电动飞机垃圾车用前工作平台伸缩装置，针对现有技术中垃圾输送效率低、传输带清理不方便的问题，现提出如下方案，其包括底板，所述底板的顶部铰接有第一框架，所述第一框架的内部侧壁沿其长度方向均开设有滑槽，所述第一框架的内侧活动套设有第二框架，所述第二框架的外侧两端底部均固接有限位板，两组所述限位板分别延伸至两组所述滑槽的内部。本实用新型结构合理，结构稳定，操作简单，不仅实现了连接平台伸缩，还有效的保证了对飞机上的垃圾向垃圾车的输送效率，通过多组清理板对传输带进行清理，方便对传输带进行清理，易于推广使用。 | The utility model relates to the technical field of telescopic devices, in particular to a front working platform telescopic device for an electric aircraft garbage truck, and aims to solve the problems that in the prior art, garbage conveying efficiency is low, and a conveying belt is inconvenient to clean. Sliding grooves are formed in the inner side wall of the first frame in the length direction of the first frame, a second frame is movably arranged on the inner side of the first frame in a sleeving mode, limiting plates are fixedly connected to the bottoms of the two ends of the outer side of the second frame, and the two limiting plates extend into the two sliding grooves correspondingly. The device is reasonable in structure, stable in structure and easy to operate, not only realizes extension and retraction of the connecting platform, but also effectively ensures the conveying efficiency of garbage on an airplane to a garbage truck, and is easy to popularize and use, and the conveying belt is cleaned through a plurality of groups of cleaning plates, so that the conveying belt is convenient to clean. | - | 1 | 0 | 0 | 0 | 1 | 0 | 2022-01-11 ¦ +PATENT GRANT ¦ CN | 0 | 1 | 实用新型 | 1 | 0 | 中国 | 宿迁泰达空港设备有限公司 | - | B65F9/00 ¦ B65G45/10 | B65F9/00 | -
355 | CN215515151U | 授权 | 宿迁泰达空港设备有限公司 | 2021-01-28 | 2022-01-14 | 0 | 0 | 0 | 5 | 一种电动飞机垃圾车用垃圾收集装置 | Garbage collection device for electric aircraft garbage truck | 本实用新型涉及收集装置技术领域，尤其是一种电动飞机垃圾车用垃圾收集装置，针对现有技术中垃圾不便进行分类回收、收集效率差的问题，现提出如下方案，其包括底板，所述底板的顶部一端安装有驾驶室，所述底板的底部安装有多组车轮，所述底板的顶部固接有箱体，所述箱体的内部侧壁固接有安装板，所述安装板水平安装。本实用新型结构合理，操作简单，不仅实现了对垃圾进行回收，将不同种类的垃圾进行分类回收，方便对垃圾进行处理，还能够对不同种类的垃圾进行压缩，有效的保证了对垃圾处理的效率，将液体垃圾与固体垃圾分开存放，保证了在垃圾处理的过程液体垃圾不会泄露，有利于保护环境，易于推广使用。 | The utility model relates to the technical field of collecting devices, in particular to a garbage collecting device for an electric aircraft garbage truck, and provides the following scheme aiming at the problems that garbage is inconvenient to classify and recycle and the collecting efficiency is poor in the prior art: the garbage collecting device comprises a bottom plate, and a cab is arranged at one end of the top of the bottom plate; a plurality of groups of wheels are mounted at the bottom of the bottom plate, a box body is fixedly connected to the top of the bottom plate, a mounting plate is fixedly connected to the inner side wall of the box body, and the mounting plate is horizontally mounted. The garbage treatment device is reasonable in structure and easy to operate, garbage is recycled, different types of garbage are classified and recycled, garbage treatment is facilitated, the different types of garbage can be compressed, garbage treatment efficiency is effectively guaranteed, liquid garbage and solid garbage are stored separately, and the garbage treatment device is convenient to use. And liquid garbage is prevented from leaking in the garbage treatment process, environment protection is facilitated, and application and popularization are easy. | - | 1 | 0 | 0 | 0 | 1 | 0 | 2022-01-14 ¦ +PATENT GRANT ¦ CN | 0 | 1 | 实用新型 | 1 | 0 | 中国 | 宿迁泰达空港设备有限公司 | - | B65F1/14 ¦ B65F1/00 | B65F1/14 | -
1597 | CN214870687U | 授权 | 北京爱星客航天科技有限公司 | 2021-01-28 | 2021-11-26 | 0 | 0 | 0 | 1 | 一种用于飞行器的机械臂 | Mechanical arm for aircraft | 本实用新型提供一种用于飞行器的机械臂，包括安装盘，所述安装盘的顶部固定连接有电动推杆，所述电动推杆的外侧设有两个六角环，且六角环与电动推杆之间为固定连接，所述六角环的外侧设有弹性绳索，所述电动推杆的顶端设有连接台，所述连接台与电动推杆之间设有梯型柱，所述梯型柱的外侧设有限位环，所述连接台的顶部固定连接有支撑板，所述支撑板的端部设有连接架，所述连接架与支撑板之间设有转轴，所述连接架的端部设有载架，有益效果：该机械臂通过防护圈和密封圈的配合使用，可对梯型柱的连接处起到防尘保护作用，防止连接的缝隙中出现灰尘，方便本装置的长时间使用，增强本装置的耐用性。 | The mechanical arm for the aircraft comprises an installation disc, the top of the installation disc is fixedly connected with an electric push rod, two hexagonal rings are arranged on the outer side of the electric push rod, the hexagonal rings are fixedly connected with the electric push rod, elastic ropes are arranged on the outer sides of the hexagonal rings, and the elastic ropes are fixedly connected with the electric push rod. A connecting table is arranged at the top end of the electric push rod, a trapezoid column is arranged between the connecting table and the electric push rod, a limiting ring is arranged on the outer side of the trapezoid column, a supporting plate is fixedly connected to the top of the connecting table, a connecting frame is arranged at the end of the supporting plate, and a rotating shaft is arranged between the connecting frame and the supporting plate. The mechanical arm has the beneficial effects that the mechanical arm can play a dustproof protection role in the connecting position of the trapezoid column through matched use of the protection ring and the sealing ring, dust is prevented from appearing in a connecting gap, long-time use of the mechanical arm is facilitated, and the durability of the mechanical arm is enhanced. | - | 1 | 0 | 0 | 0 | 1 | 0 | 2021-11-26 ¦ +PATENT GRANT ¦ CN | 0 | 1 | 实用新型 | 1 | 0 | 中国 | 北京爱星客航天科技有限公司 | - | B25J18/00 ¦ B25J19/00 | B25J18/00 | -
655 | CN112722268A | 撤回-主动撤回 | 薛礼强 | 2021-01-29 | 2021-04-30 | 0 | 0 | 0 | 2 | 一种飞行器 | Aircraft | 本发明公开一种飞行器，包括飞行器本体；飞行器本体包括碟型的壳体，壳体的最大直径外缘处设有多个用于水平移动的喷气孔，其上下两面均设有出气窗和用于上下移动的通气管；壳体的上下两面分别设有上叶轮和下叶轮，上叶轮和下叶轮的叶片端部均设有电刷，其边缘处设有与出气窗连通的储气室；上叶轮与下叶轮外缘中间环绕固设有多个锥齿；壳体的顶部和底部中心分别设有第一进气窗和第二进气窗；第一进气窗和第二进气窗内设有连通的仓门。本发明的有益效果：本发明为一个稳固的整体，上下对称，流线型设计，空气阻力小，恶劣的天气也不会影响正常飞行，设计新颖，结构合理，作为一种新兴的交通工具，极大的方便了人们的出行，可大面积推广应用。 | The invention discloses an aircraft. The aircraft comprises an aircraft body; the aircraft body comprises a dish-shaped shell, a plurality of air injection holes used for horizontal movement are formed in the outer edge of the maximum diameter of the shell, and air outlet windows and breather pipes used for vertical movement are arranged on the upper face and the lower face of the shell; an upper impeller and a lower impeller are arranged on the upper face and the lower face of the shell respectively, electric brushes are arranged at the blade ends of the upper impeller and the lower impeller, and an air storage chamber communicated with the air outlet windows is arranged at the edge; a plurality of conical teeth are fixedly arranged around the middles of the outer edges of the upper impeller and the lower impeller; a first air inlet window and a second air inlet window are respectively arranged in the centers of the top and the bottom of the shell; communicated bin gates are arranged in the first air inlet window and the second air inlet window. The aircraft has the beneficial effects that the aircraft is a stable whole, adopts a longitudinal symmetry and streamline design, is small in air resistance, does not influence normal flight in severe weather, is novel in design and reasonable in structure, serves as an emerging vehicle, greatly facilitates traveling of people and can be popularized and applied in a large area. | - | 1 | 0 | 0 | 0 | 1 | 0 | 2023-06-30 ¦ -INVENTION PATENT APPLICATION WITHDRAWN AFTER PUBLICATION ¦ CN ¦ 2021-05-21 ¦ ENTRY INTO FORCE OF REQUEST FOR SUBSTANTIVE EXAMINATION ¦ CN ¦ 2021-04-30 ¦ PUBLICATION ¦ CN | 0 | 1 | 发明申请 | 1 | 0 | 中国 | 薛礼强 | - | B64C39/00 | B64C39/00 | -
507 | CN115176081A | 实质审查 | 赛峰集团 | 2021-02-02 | 2022-10-11 | 0 | 0 | 0 | 2 | 具有混合动力压缩机的飞行器涡轮发动机 | Aircraft turbine engine with hybrid compressor | 本发明涉及一种飞行器涡轮发动机(101)，该飞行器涡轮发动机在飞行器涡轮发动机的低压主体(104)的低压压缩机的下游以及飞行器涡轮发动机的燃烧室(102)的上游包括电动马达(206)，该电动马达被构造成使转子轮叶环旋转以产生空气流。此外，该电机转子的转速独立于压缩机转子的转速。 | An aircraft turbine engine (101) includes an electric motor (206) downstream of a low pressure compressor of a low pressure body (104) of the aircraft turbine engine and upstream of a combustion chamber (102) of the aircraft turbine engine, the electric motor configured to rotate a rotor vane ring to generate an air flow. In addition, the rotating speed of the motor rotor is independent of the rotating speed of the compressor rotor. | FR | 5 | 0 | 0 | 0 | 5 | 0 | 2023-03-17 ¦ ENTRY INTO FORCE OF REQUEST FOR SUBSTANTIVE EXAMINATION ¦ CN ¦ 2022-10-11 ¦ PUBLICATION ¦ CN | 0 | 5 | 发明申请 | 1 | 0 | 中国 | 赛峰集团 | - | F02K5/00 ¦ B64D27/02 | F02K5/00 | -
1812 | CN215526981U | 未缴年费 | 信阳学院 | 2021-02-04 | 2022-01-14 | 0 | 1 | 0 | 3 | 飞机模拟器 | Aircraft simulator | 本实用新型涉及一种飞机模拟器，飞机模拟器包括底座，底座上设有摆动固定架，固定架为由四根支撑梁合围并竖立布置的矩形框架结构，各支撑梁的内侧固定有直滑道，飞机模拟器还包括穿装于固定架内的支撑筒，支撑筒的外侧壁上与各个支撑梁上均分别连接有伸缩缸；支撑筒沿前后方向延伸，飞机模拟器还包括转动装配在支撑筒内的模拟仓，模拟仓的后端外侧壁与支撑筒之间设有环向延伸的电控导向结构，模拟仓与支撑筒之间还连接驱动机构，底座上位于模拟仓的前方还设有基柱，基柱与支撑筒的前端之间连接有万向接头。能够更好的进行飞行训练，使用起来更加方便，真实性较高、结构简单。 | The utility model relates to an aircraft simulator which comprises a base, a swing fixing frame is arranged on the base, the fixing frame is of a rectangular frame structure which is surrounded by four supporting beams and is vertically arranged, a straight sliding way is fixed to the inner side of each supporting beam, and the aircraft simulator further comprises a supporting cylinder installed in the fixing frame in a penetrating mode. Telescopic cylinders are connected to the outer side wall of the supporting barrel and the supporting beams correspondingly. The aircraft simulator further comprises a simulation bin rotationally assembled in the supporting cylinder, an electric control guiding structure extending in the annular direction is arranged between the outer side wall of the rear end of the simulation bin and the supporting cylinder, a driving mechanism is further connected between the simulation bin and the supporting cylinder, and a foundation pillar is further arranged on the portion, located in front of the simulation bin, of the base. A universal joint is connected between the base column and the front end of the supporting cylinder. Flight training can be better carried out, using is more convenient, the authenticity is high, and the structure is simple. | - | [6 empty] | 2024-02-09 ¦ -TERMINATION OF PATENT RIGHT DUE TO NON-PAYMENT OF ANNUAL FEE ¦ CN ¦ 2022-01-14 ¦ +PATENT GRANT ¦ CN | 1 | 1 | 实用新型 | 1 | 0 | 中国 | 信阳学院 | - | G09B9/08 ¦ G09B9/10 | G09B9/08 | - | bar: 4 to 6
395 | CN112960579B | 授权 | 西北机器有限公司 | 2021-02-07 | 2022-11-29 | 0 | 0 | 2 | 6 | 一种飞行器挂弹用提升机 | Hoist for bomb hanging of aircraft | 本发明公开了一种飞行器挂弹用提升机，该提升机包括钢丝绳卷筒、钢丝绳和输绳导向机构，以及设置在钢丝绳卷筒内且带动钢丝绳卷筒和输绳导向机构动作的电动机构和手动机构，电动机构包括依次传动连接的伺服电机、第一级NGW行星轮系、第二级NW行星轮系和中间NGW行星轮系，第二级NW行星轮系和手动机构均通过动力传递机构与输绳导向机构传动连接，钢丝绳的自由端穿过输绳导向机构，输绳导向机构能沿钢丝绳卷筒长度方向移动。本发明设计合理，体积小，操作便捷，通过安装在飞行器底部实现电动或者手动提升挂弹，且通过钢丝绳水平起吊方便挂弹架与飞行器的挂弹位置的孔位对正，大大降低了挂弹难度，提高了效率，节省了挂弹时间。 | The present invention disclosed a ranging machine for aircraft bounces, including steel wire rope rolls, steel wire ropes, and infusion rope -oriented mechanisms, as well as electric mechanisms and motor mechanisms and motion of steel wire rope and rope -oriented mechanism.Manual mechanisms, electric institutions include the servo motor connected in turn, the first -level NGW planetary wheel system, the second -level NW planetary wheel system, and the middle NGW planetary wheel system.Connect to the transmission of the rope -oriented mechanism. The free end of the wire rope passes through the rope -oriented mechanism.The invention is reasonable, the size is small, and the operation is convenient. It is installed to achieve electric or manually increase the hanging bomb by installation at the bottom of the aircraft, and hangs through the horizontally of the wire rope to facilitate the pores of the bomb position of the bullet frame and the aircraft.Difficulties improved efficiency and saved the time hanging time. | - | 1 | 2 | 0 | 0 | 1 | 2 | 2022-11-29 ¦ +PATENT GRANT ¦ CN ¦ 2021-07-02 ¦ ENTRY INTO FORCE OF REQUEST FOR SUBSTANTIVE EXAMINATION ¦ CN ¦ 2021-06-15 ¦ PUBLICATION ¦ CN | 2 | 1 | 授权发明 | 1 | 0 | 中国 | 西北机器有限公司 | - | B66D1/22 ¦ B66D1/12 ¦ B66D1/30 ¦ B66D1/36 | B66D1/22 | -
560 | CN112960579A | 授权 | 西北机器有限公司 | 2021-02-07 | 2021-06-15 | 0 | 2 | 11 | 6 | 一种飞行器挂弹用提升机 | Elevator for hanging bomb for aircraft | 本发明公开了一种飞行器挂弹用提升机，该提升机包括钢丝绳卷筒、钢丝绳和输绳导向机构，以及设置在钢丝绳卷筒内且带动钢丝绳卷筒和输绳导向机构动作的电动机构和手动机构，电动机构包括依次传动连接的伺服电机、第一级NGW行星轮系、第二级NW行星轮系和中间NGW行星轮系，第二级NW行星轮系和手动机构均通过动力传递机构与输绳导向机构传动连接，钢丝绳的自由端穿过输绳导向机构，输绳导向机构能沿钢丝绳卷筒长度方向移动。本发明设计合理，体积小，操作便捷，通过安装在飞行器底部实现电动或者手动提升挂弹，且通过钢丝绳水平起吊方便挂弹架与飞行器的挂弹位置的孔位对正，大大降低了挂弹难度，提高了效率，节省了挂弹时间。 | The invention discloses an elevator for hanging a bomb for an aircraft. The elevator comprises a steel wire rope coiling block, a steel wire rope and a rope conveying guiding mechanism as well as an electric mechanism and a manual mechanism which are arranged in the steel wire rope coiling block and drive the steel wire rope coiling block and the rope conveying guiding mechanism to act, wherein the electric mechanism comprises a servo motor, a first-stage NGW planetary gear train, a second-stage NW planetary gear train and an intermediate NGW planetary gear train in transmission connection in sequence; the second-stage NW planetary gear train and the manual mechanism are both in transmission connection to the rope conveying guiding mechanism via a power transfer mechanism, a free end of the steel wire rope penetrates through the rope conveying guiding mechanism, and the rope conveying guiding mechanism can move along a length direction of the steel wire rope coiling block. The elevator is reasonable in design, small in size and convenient to mount. The elevator is mounted at the bottom of the aircraft to elevate and hang the bomb electrically or manually, and the steel wire rope is hoisted horizontally to align a bomb hanging rack with a hole position of a bomb hanging position of the aircraft, thereby the bomb hanging difficulty is reduced greatly, the efficiency is improved and the bomb-hanging time is shortened. | - | 1 | 2 | 2 | 2 | 1 | 2 | 2022-11-29 ¦ +PATENT GRANT ¦ CN ¦ 2021-07-02 ¦ ENTRY INTO FORCE OF REQUEST FOR SUBSTANTIVE EXAMINATION ¦ CN ¦ 2021-06-15 ¦ PUBLICATION ¦ CN | 2 | 1 | 发明申请 | 1 | 0 | 中国 | 西北机器有限公司 | - | B66D1/22 ¦ B66D1/12 ¦ B66D1/30 ¦ B66D1/36 | B66D1/22 | -
794 | CN214456419U | 授权 | 西北机器有限公司 | 2021-02-07 | 2021-10-22 | 0 | 2 | 0 | 4 | 一种飞行器挂弹用提升机的传动装置 | Transmission device of hoister for hanging bombs on aircraft | 本实用新型公开了一种飞行器挂弹用提升机的传动装置，包括钢丝绳卷筒、缠绕在钢丝绳卷筒上的钢丝绳，以及设置在所述钢丝绳卷筒内且带动所述钢丝绳卷筒动作的电动机构和手动机构，所述电动机构包括依次传动连接的伺服电机、第一级NGW行星轮系、第二级NW行星轮系和中间NGW行星轮系，所述中间NGW行星轮系位于所述第一级NGW行星轮系和第二级NW行星轮系之间，所述手动机构与所述第二级NW行星轮系传动连接，所述手动机构为自锁蜗轮蜗杆副。本实用新型设计合理，体积小，设计合理，以使整个提升机结构更紧凑，方便安装在飞行器上，实现电动或者手动提升挂弹。 | The utility model discloses a transmission device of an elevator for hanging bullets on an aircraft, which comprises a steel wire rope reel, a steel wire rope wound on the steel wire rope reel, and an electric mechanism and a manual mechanism which are arranged in the steel wire rope reel and drive the steel wire rope reel to act, the electric mechanism comprises a servo motor, a first-stage NGW planetary gear train, a second-stage NW planetary gear train and a middle NGW planetary gear train which are sequentially in transmission connection, the middle NGW planetary gear train is located between the first-stage NGW planetary gear train and the second-stage NW planetary gear train, and the manual mechanism is in transmission connection with the second-stage NW planetary gear train. The hand-operating mechanism is a self-locking worm and gear pair. The lifting device is reasonable in design, small in size and reasonable in design, so that the whole lifting machine is more compact in structure and can be conveniently installed on an aircraft, and the hanging bomb is lifted in an electric or manual mode. | - | 1 | 2 | 0 | 0 | 1 | 2 | 2021-10-22 ¦ +PATENT GRANT ¦ CN | 2 | 1 | 实用新型 | 1 | 0 | 中国 | 西北机器有限公司 | - | B66D1/12 ¦ B66D1/14 ¦ B66D1/04 ¦ B66D1/28 | B66D1/12 | -
1479 | CN214456418U | 授权 | 西北机器有限公司 | 2021-02-07 | 2021-10-22 | 0 | 0 | 0 | 4 | 一种飞行器挂弹用提升机的传动机构 | Transmission mechanism of hoister for missile hanging of aircraft | 本实用新型公开了一种飞行器挂弹用提升机的传动机构，包括钢丝绳卷筒、缠绕在钢丝绳卷筒上的钢丝绳，以及设置在所述钢丝绳卷筒内且带动所述钢丝绳卷筒动作的电动机构，所述电动机构包括依次传动连接的伺服电机、第一级NGW行星轮系、第二级NW行星轮系和中间NGW行星轮系，所述中间NGW行星轮系位于所述第一级NGW行星轮系和第二级NW行星轮系之间。本实用新型设计合理，体积小，设计合理，以使整个提升机结构更紧凑，方便安装在飞行器上，实现提升挂弹。 | The utility model discloses a transmission mechanism of an elevator for hanging bombs on an aircraft, which comprises a steel wire rope reel, a steel wire rope wound on the steel wire rope reel, and an electric mechanism arranged in the steel wire rope reel and driving the steel wire rope reel to act, the electric mechanism comprises a servo motor, a first-stage NGW planetary gear train, a second-stage NW planetary gear train and a middle NGW planetary gear train which are sequentially in transmission connection, and the middle NGW planetary gear train is located between the first-stage NGW planetary gear train and the second-stage NW planetary gear train. The lifting device is reasonable in design, small in size and reasonable in design, so that the whole lifting machine is more compact in structure and can be conveniently installed on an aircraft, and the hanging bomb is lifted. | - | 1 | 0 | 0 | 0 | 1 | 0 | 2021-10-22 ¦ +PATENT GRANT ¦ CN | 0 | 1 | 实用新型 | 1 | 0 | 中国 | 西北机器有限公司 | - | B66D1/12 ¦ B66D1/14 ¦ B66D1/30 | B66D1/12 | -
1567 | CN112938797B | 授权 | 西北机器有限公司 | 2021-02-07 | 2022-11-29 | 0 | 0 | 2 | 6 | 一种飞行器挂弹用提升机的使用方法 | A method of using a hoist for bomb hanging of an aircraft | 本发明公开了一种飞行器挂弹用提升机的使用方法，包括以下步骤：一、提升机的安装；二、提升机中钢丝绳的下放；三、提升机中钢丝绳的提升带动挂弹架的提升，直至挂弹架提升至挂弹要求位置。本发明方法步骤简单，设计合理，体积小，操作便捷，通过安装在飞行器底部实现电动或者手动提升挂弹，且通过钢丝绳水平起吊方便挂弹架与飞行器的挂弹位置的孔位对正，大大降低了挂弹难度，提高了效率，节省了挂弹时间。 | The invention discloses a method for using a hoist for an aircraft bomb, comprising the following steps: 1. Installing the hoist; 2. Lowering the wire rope in the hoist; , until the bomb rack is raised to the position required for the bomb. The method of the present invention has simple steps, reasonable design, small size and convenient operation. It is installed at the bottom of the aircraft to realize electric or manual lifting of the bomb hanging, and the horizontal lifting of the steel wire rope facilitates the alignment of the bomb hanging rack with the hole position of the bomb hanging position of the aircraft, greatly It reduces the difficulty of hanging bombs, improves the efficiency, and saves the time of hanging bombs. | - | 1 | 0 | 0 | 0 | 1 | 0 | 2022-11-29 ¦ +PATENT GRANT ¦ CN ¦ 2021-07-02 ¦ ENTRY INTO FORCE OF REQUEST FOR SUBSTANTIVE EXAMINATION ¦ CN ¦ 2021-06-11 ¦ PUBLICATION ¦ CN | 0 | 1 | 授权发明 | 1 | 0 | 中国 | 西北机器有限公司 | - | B66D1/04 ¦ B66D1/12 ¦ B66D1/14 ¦ B66D1/28 ¦ B66C1/12 | B66D1/04 | -
1839 | CN112938797A | 授权 | 西北机器有限公司 | 2021-02-07 | 2021-06-11 | 0 | 0 | 9 | 6 | 一种飞行器挂弹用提升机的使用方法 | Using method of hoister for hanging bombs on aircraft | 本发明公开了一种飞行器挂弹用提升机的使用方法，包括以下步骤：一、提升机的安装；二、提升机中钢丝绳的下放；三、提升机中钢丝绳的提升带动挂弹架的提升，直至挂弹架提升至挂弹要求位置。本发明方法步骤简单，设计合理，体积小，操作便捷，通过安装在飞行器底部实现电动或者手动提升挂弹，且通过钢丝绳水平起吊方便挂弹架与飞行器的挂弹位置的孔位对正，大大降低了挂弹难度，提高了效率，节省了挂弹时间。 | The invention discloses a using method of a hoister for hanging bombs on an aircraft. The using method comprises the following steps: 1, the hoister is installed; 2, a steel wire rope in the hoister is lowered; and 3, the steel wire rope in the hoister is lifted to drive a bomb hanging frame to be lifted till the bomb hanging frame is lifted to the bomb hanging required position. The using method is simple in step, reasonable in design, small in size and convenient to operate, electric or manual hanging bomb lifting is achieved by installing the hoister at the bottom of the aircraft, the bomb hanging frame can be conveniently aligned with a hole site of the bomb hanging position of the aircraft through horizontal lifting of the steel wire rope, the bomb hanging difficulty is greatly reduced, the efficiency is improved, and the bomb hanging time is saved. | - | 1 | 0 | 0 | 0 | 1 | 0 | 2022-11-29 ¦ +PATENT GRANT ¦ CN ¦ 2021-07-02 ¦ ENTRY INTO FORCE OF REQUEST FOR SUBSTANTIVE EXAMINATION ¦ CN ¦ 2021-06-11 ¦ PUBLICATION ¦ CN | 0 | 1 | 发明申请 | 1 | 0 | 中国 | 西北机器有限公司 | - | B66D1/04 ¦ B66D1/12 ¦ B66D1/14 ¦ B66D1/28 ¦ B66C1/12 | B66D1/04 | -
164 | CN112874758B | 授权 ¦ 权利转移 | 深圳市科控通航技术股份有限公司 | 2021-02-08 | 2023-10-13 | 0 | 0 | 10 | 2 | 一种膜翼飞机 | a membrane wing aircraft | 本发明提出了一种膜翼飞机，包括两个固设在机体顶部的内横梁，内横梁的两端均通过电动折叠机构连接有外横梁，两个内横梁之间以及两个外横梁之间均设有翼膜，电动折叠机构包括转动电机、推拉螺杆、动力螺旋套管和转动连杆，转动电机连接并驱动螺旋套管转动，螺旋套管套设在推拉螺杆上并与推拉螺杆螺纹连接，推拉螺杆滑动设置在内横梁中，转动连杆的一端与推拉螺杆的端部转动连接，转动连杆的另一端与外横梁转动连接，外横梁与内横梁转动连接，在起降前，将翼膜折叠收起，即可以起到降低机翼在竖直方向上对双模式飞机升降时的阻力的作用，进而实现确保应用该膜翼折叠系统的双模式飞机在垂直升降时具有高运行稳定性的目的。 | The invention proposes a membrane wing aircraft, which includes two inner beams fixed on the top of the body. Both ends of the inner beams are connected to outer beams through an electric folding mechanism. Between the two inner beams and between the two outer beams All are equipped with wing membranes. The electric folding mechanism includes a rotating motor, a push-pull screw, a power spiral sleeve and a rotating connecting rod. The rotating motor is connected and drives the spiral sleeve to rotate. The spiral sleeve is set on the push-pull screw and is threadedly connected to the push-pull screw. , the push-pull screw is slidably set in the inner crossbeam, one end of the rotating connecting rod is rotationally connected to the end of the push-pull screw, the other end of the rotating connecting rod is rotationally connected to the outer crossbeam, and the outer crossbeam is rotationally connected to the inner crossbeam. Before taking off and landing, When the wing membrane is folded and retracted, it can reduce the vertical resistance of the wing to the dual-mode aircraft when taking off and landing, thereby ensuring that the dual-mode aircraft using this membrane wing folding system has high operational stability during vertical takeoff and landing. sexual purpose. | - | 1 | 3 | 0 | 0 | 1 | 3 | 2024-02-27 ¦ TRANSFER OF PATENT RIGHT ¦ CN ¦ 2023-11-07 ¦ TRANSFER OF PATENT RIGHT ¦ CN ¦ 2023-10-13 ¦ +PATENT GRANT ¦ CN ¦ 2021-06-18 ¦ ENTRY INTO FORCE OF REQUEST FOR SUBSTANTIVE EXAMINATION ¦ CN ¦ 2021-06-01 ¦ PUBLICATION ¦ CN | 3 | 1 | 授权发明 | 1 | 0 | 中国 | 曾昭达 | - | B64C3/56 ¦ B64C27/26 | B64C3/56 | -
1633 | CN215057932U | 授权 | 协合风电投资有限公司 | 2021-02-08 | 2021-12-07 | 0 | 0 | 0 | 6 | 一种电力设施除冰设备 | Deicing equipment for electric power facilities | 本实用新型公开了一种电力设施除冰设备，包括飞行器、控制器和溶剂供给系统，飞行器下方的主机架上固定安装有高压喷管，高压喷管朝向飞行器前端设有高压喷嘴，高压喷管的另一端设有快装接口，快装接口连接有溶剂供给系统；控制器连接有供电系统和安装在飞行器上的驱动组件，控制器通信连接有遥控单元，飞行器上设有与控制器连接的感知组件。通过多种工作模式的搭配能够针对不同的工作环境解决不同场景的结冰除冰模式，应用范围广泛；适用于风电机组叶片除冰、电力送出线路除冰、测风塔及功率预测装置的除冰等其他电力设备除冰。 | The utility model discloses an electric power facility deicing device which comprises an aircraft, a controller and a solvent supply system, a high-pressure spray pipe is fixedly installed on a main machine frame below the aircraft, a high-pressure nozzle is arranged at the front end, facing the aircraft, of the high-pressure spray pipe, a fast-assembly connector is arranged at the other end of the high-pressure spray pipe, and the fast-assembly connector is connected with the solvent supply system. The controller is connected with a power supply system and a driving assembly installed on the aircraft, the controller is in communication connection with a remote control unit, and the aircraft is provided with a sensing assembly connected with the controller. Through the matching of multiple working modes, the icing and deicing modes of different scenes can be solved for different working environments, and the application range is wide; the method is suitable for deicing of blades of a wind turbine generator, deicing of a power transmission line, deicing of an anemometer tower and a power prediction device and other power equipment. | - | 1 | 0 | 0 | 0 | 1 | 0 | 2021-12-07 ¦ +PATENT GRANT ¦ CN | 0 | 1 | 实用新型 | 1 | 0 | 中国 | 协合风电投资有限公司 | - | F03D80/40 ¦ H02G7/16 | F03D80/40 | -
1614 | JP2023513699A | 实质审查 | 威斯克航空有限责任公司 | 2021-02-10 | 2023-04-03 | 0 | 0 | 0 | 3 | 带推进螺旋桨的飞机 | Aircraft with pusher propellers | 实施例提供了一种电动飞行器,其具有多个构造成提供垂直升力的升力风扇组件和一个或多个构造成提供向前推力的推进器螺旋桨。 升力风扇组件可以通过一个或多个支撑结构连接到飞行器的机翼,并且机翼可以连接到机身的上部区域。 推进螺旋桨可以连接到机身的尾端。 升力风扇组件和推进螺旋桨能够在正交方向上提供推力和运动。 耦合到飞行器的控制系统可以控制升力风扇组件和一个或多个推进螺旋桨以启动、增加功率和降低功率。 升力风扇组件和一个或多个推进螺旋桨可以单独运行,并且可以在不同时间启动。 | Embodiments provide an electric aircraft with a plurality of lift fan assemblies configured to provide vertical lift and one or more pusher propellers configured to provide forward thrust. do. The lift fan assembly may be coupled to the wing of the aircraft via one or more support structures, and the wing may be coupled to the upper region of the fuselage. A pusher propeller may be connected to the tailing end of the fuselage. The lift fan assembly and pusher propeller are capable of providing thrust and motion in orthogonal directions. A control system coupled to the aircraft can control the lift fan assembly and one or more pusher propellers to activate, increase power, and decrease power. be. The lift fan assembly and one or more pusher propellers can be operated separately and can be active at different times. | US | 10 | 13 | 0 | 0 | 10 | 13 | 2024-02-06 ¦ +WRITTEN REQUEST FOR APPLICATION EXAMINATION ¦ JP | 13 | 10 | 发明申请 | 1 | 0 | 日本 | 威斯克航空有限责任公司 | - | B64C29/00 ¦ B64D11/00 ¦ B64C11/00 ¦ B64C5/00 ¦ B64D27/24 | B64C29/00 | -
1771 | CN115298092A | 实质审查 | 威斯克航空有限责任公司 | 2021-02-10 | 2022-11-04 | 0 | 0 | 0 | 3 | 具有推进式螺旋桨的飞行器 | Aircraft with propulsion propellers | 实施例提供一种电动飞行器，其具有构造成提供垂直升力的多个升力风扇组件，和构造成提供向前推力的一个或多个推进式螺旋桨。升力风扇组件可经由一个或多个支撑结构联接到飞行器的机翼，并且机翼可联接到机身的上部区域。(一个或多个)推进式螺旋桨可联接到机身的尾端。升力风扇组件和(一个或多个)推进式螺旋桨可在正交于彼此的方向上提供推力和移动。联接到飞行器的控制系统可控制升力风扇组件和一个或多个推进式螺旋桨以激活，在功率方面增加和在功率方面减小。升力风扇组件和一个或多个推进式螺旋桨可被单独地操作，并且可在不同的时间是起作用的。 | Embodiments provide an electric aircraft having a plurality of lift fan assemblies configured to provide vertical lift, and one or more propulsion propellers configured to provide forward thrust. The lift fan assembly may be coupled to a wing of the aircraft via one or more support structures, and the wing may be coupled to an upper region of the fuselage. The propulsion propeller (s) may be coupled to the aft end of the fuselage. The lift fan assembly and the propulsion propeller (s) may provide thrust and movement in directions orthogonal to each other. A control system coupled to the aircraft may control the lift fan assembly and the one or more propulsion propellers to activate, increase in power, and decrease in power. The lift fan assembly and the one or more propulsion propellers may be operated separately and may be active at different times. | US | 10 | 13 | 0 | 0 | 10 | 13 | 2023-03-24 ¦ ENTRY INTO FORCE OF REQUEST FOR SUBSTANTIVE EXAMINATION ¦ CN ¦ 2023-03-10 ¦ CHANGE OF INVENTOR OR DESIGNER INFORMATION ¦ CN ¦ 2022-11-04 ¦ PUBLICATION ¦ CN | 13 | 10 | 发明申请 | 1 | 0 | 中国 | 威斯克航空有限责任公司 | - | B64C27/26 ¦ B64C27/28 ¦ B64C27/32 ¦ B64C5/02 ¦ B64C5/06 ¦ B64C5/08 ¦ B64C27/22 | B64C27/26 | -
817 | CN215922535U | 授权 | 长沙英倍迪电子科技有限公司 | 2021-02-20 | 2022-03-01 | 0 | 1 | 0 | 3 | 一种飞机起落架放下自动锁定机构 | Automatic locking mechanism for putting down aircraft landing gear | 本实用新型公开了一种飞机起落架放下自动锁定机构，包括支撑架，支撑架内部转动连接有转轮，转轮外壁固定连接有连接柱，连接柱固定连接有连接块，连接块一侧转动连接有轮子，连接块另一侧转动连接有连杆，连杆转动连接有滑块，滑块滑动连接在支撑架上，且滑块固定连接有第一电动伸缩杆，支撑架顶部固定连接有安装座，安装座固定连接有第二电动伸缩杆，第二电动伸缩杆固定连接有第二限位块，第二限位块固定连接有第一弹簧，第一弹簧固定连接有活动块，本实用新型中，通过第二限位块、活动块与卡接快块相互作用对飞机进行自动锁定，避免无人机着陆时出现起落架收回，导致无人机损坏，从而造成不必要的损失的问题。 | The utility model discloses an aircraft landing gear laying-down automatic locking mechanism which comprises a supporting frame, a rotating wheel is rotationally connected into the supporting frame, a connecting column is fixedly connected to the outer wall of the rotating wheel, a connecting block is fixedly connected to the connecting column, a wheel is rotationally connected to one side of the connecting block, a connecting rod is rotationally connected to the other side of the connecting block, and a sliding block is rotationally connected to the connecting rod. The sliding block is slidably connected to the supporting frame and fixedly connected with a first electric telescopic rod, the top of the supporting frame is fixedly connected with a mounting base, the mounting base is fixedly connected with a second electric telescopic rod, the second electric telescopic rod is fixedly connected with a second limiting block, the second limiting block is fixedly connected with a first spring, and the first spring is fixedly connected with a movable block. According to the unmanned aerial vehicle landing gear locking device, the aircraft is automatically locked through interaction of the second limiting block, the movable block and the clamping block, and the problem that when an unmanned aerial vehicle lands, an undercarriage is retracted, the unmanned aerial vehicle is damaged, and unnecessary losses are caused is solved. | - | [6 empty] | 2022-03-01 ¦ +PATENT GRANT ¦ CN | 1 | 1 | 实用新型 | 1 | 0 | 中国 | 长沙英倍迪电子科技有限公司 | - | B64C25/26 | B64C25/26 | - | bar: 4 to 6
1827 | CN214755586U | 授权 | 广东汇天航空航天科技有限公司 | 2021-02-22 | 2021-11-16 | 0 | 1 | 0 | 3 | 飞行器及其飞控系统的电源控制电路 | Aircraft and power supply control circuit of flight control system thereof | 本申请是关于飞行器及其飞控系统的电源控制电路，该电源控制电路包括：用于连接飞控系统的第一电源的第一充电接口和第一供电接口、用于连接飞行器动力模块电源的第二供电接口、与所述第一供电接口连接的控制器、用于对所述第一电源进行检测的第一充电检测电路、连接于所述第二供电接口与第一充电接口之间的第一开关、以及与所述第一开关和所述第一充电检测电路连接的充电控制器。本申请的实施例能够在飞行器飞行过程中保证飞控系统控制器的供电电源电量，从而保证飞行安全。 | The utility model relates to an aircraft and a power supply control circuit of a flight control system thereof. The power supply control circuit comprises a first charging interface and a first power supply interface which are used for being connected with a first power supply of a flight control system, a second power supply interface used for being connected with a power supply of an aircraft power module, a controller connected with the first power supply interface, a first charging detection circuit used for detecting the first power supply, and a second charging detection circuit used for detecting the second power supply. The first switch is connected between the second power supply interface and the first charging interface, and the charging controller is connected with the first switch and the first charging detection circuit. According to the embodiment of the utility model, the electric quantity of the power supply of the flight control system controller can be ensured in the flight process of the aircraft, so that the flight safety is ensured. | - | 1 | 1 | 1 | 1 | 4 | 7 | - | 7 | 4 | 实用新型 | 1 | 0 | 中国 | 广东汇天航空航天科技有限公司 | - | H02J7/00 ¦ B64D43/00 ¦ B64D47/00 | H02J7/00 | -
511 | CN115210983A | 实质审查 | 伊利诺斯工具制品有限公司 | 2021-02-23 | 2022-10-18 | 0 | 0 | 1 | 2 | 用于地面上的飞机的配电系统 | Power distribution system for aircraft on ground | 提供了一种用于地面上的飞机的配电系统，该配电系统包括：第一电负载，其可操作地耦接到地面上的飞机，并且被配置为至少接收由电力供应器提供的预定的最大输入功率中的第一部分；至少一个第二电负载，其可电耦接到地面上的飞机，并且被配置为至少接收由所述电力供应器提供的所述预定的最大输入功率中的第二部分；以及控制器，其适于监测由所述第一电负载和所述至少一个第二电负载中的任一个所消耗的功率的至少一个参数，并至少控制所述第一电负载的功耗，以使得所述第一电负载和所述至少一个第二电负载的总功耗不超过所述预定的最大输入功率；其中，所述预定的最大输入功率经由所述电力供应器与所述第一电负载的输入端口之间的单根电力线提供。 | There is provided a power distribution system for an aircraft on the ground, the power distribution system comprising: a first electrical load operably coupled to the aircraft on the ground and configured to receive at least a first portion of a predetermined maximum input power provided by a power supply; at least one second electrical load electrically coupleable to the aircraft on the ground and configured to receive at least a second portion of the predetermined maximum input power provided by the power supply; and a controller adapted to monitor at least one parameter of power consumed by any one of the first electrical load and the at least one second electrical load, and to control at least power consumption of the first electrical load, the total power consumption of the first electric load and the at least one second electric load does not exceed the preset maximum input power; wherein the predetermined maximum input power is provided via a single power line between the power supply and an input port of the first electrical load. | EP ¦ EP | 5 | 2 | 0 | 0 | 5 | 2 | 2023-03-07 ¦ ENTRY INTO FORCE OF REQUEST FOR SUBSTANTIVE EXAMINATION ¦ CN ¦ 2022-10-18 ¦ PUBLICATION ¦ CN | 2 | 5 | 发明申请 | 1 | 0 | 中国 | 伊利诺斯工具制品有限公司 | - | H02J4/00 | H02J4/00 | -
1730 | CN214690259U | 授权 | 中国民用航空上海航空器适航审定中心 ¦ 西安爱邦电磁技术有限责任公司 | 2021-02-23 | 2021-11-12 | 0 | 1 | 0 | 6 | 用于飞机燃油系统管路雷电试验的模拟油箱盒段结构 | Simulation oil tank box section structure for thunder and lightning test of aircraft fuel system pipeline | 本公开提供一种用于飞机燃油系统管路雷电试验的模拟油箱盒段结构，涉及雷电防护技术领域。具体技术方案为：该模拟油箱盒段结构包括上下相对设置的上壁板、下壁板、以及设置于所述上壁板与下壁板之间的燃油系统管路；所述上壁板与下壁板之间设置有前梁和后梁，所述前梁与后梁相对设置；所述前梁与后梁之间设置有若干肋板；所述下壁板上设置有检修口盖；所述上壁板上设置有桁条。本公开中的用于飞机燃油系统管路雷电试验的模拟油箱盒段结构，可以通过机械方式进行加工，其下壁板的和检修口盖结构不变，电搭接特性、密封性能等能够满足飞机燃油系统管路雷电试验的要求，并大幅降低试验件的加工成本。 | The utility model provides a simulated oil tank box section structure for a thunder and lightning test of an aircraft fuel system pipeline, and relates to the technical field of thunder and lightning protection. According to the specific technical scheme, the simulated fuel tank box section structure comprises an upper wall plate, a lower wall plate and a fuel system pipeline, wherein the upper wall plate and the lower wall plate are oppositely arranged up and down, and the fuel system pipeline is arranged between the upper wall plate and the lower wall plate; a front beam and a rear beam are arranged between the upper wall plate and the lower wall plate, and the front beam and the rear beam are oppositely arranged; a plurality of rib plates are arranged between the front beam and the rear beam; an access hole cover is arranged on the lower wall plate; and stringers are arranged on the upper wall plate. According to the simulation oil tank box section structure for the thunder and lightning test of the aircraft fuel system pipeline, machining can be conducted in a mechanical mode, the structures of the lower wall plate and the overhaul opening cover are not changed, the electric lap joint characteristic, the sealing performance and the like can meet the requirements of the thunder and lightning test of the aircraft fuel system pipeline, and the machining cost of a test piece is greatly reduced. | - | [6 empty] | 2021-11-12 ¦ +PATENT GRANT ¦ CN | 1 | 1 | 实用新型 | 2 | 0 | 中国 | 中国民用航空上海航空器适航审定中心 ¦ 西安爱邦电磁技术有限责任公司 | - | B64F5/60 | B64F5/60 | - | bar: 4 to 6
1575 | CN112904194A | 驳回 | 江西昌柘伟业航空装备技术有限公司 | 2021-02-24 | 2021-06-04 | 0 | 1 | 8 | 1 | 一种飞机继电器地面测试方法 | Aircraft relay ground test method | 本发明公开了一种飞机继电器地面测试方法,包括底板，所述底板的顶部两侧均安装有两组第一电动滑台，两个第一电动滑台的滑动端上配合设置有第二电动滑台，所述第二电动滑台的滑动端上加装有电动转盘，电动转盘的顶部安装有真空吸盘，所述底板的顶部固定有防护罩，防护罩的外壁一侧通过锁紧螺栓安装有驱动电机，所述驱动电机的输出轴延伸至防护罩的内部，并且固定连接有螺纹杆，所述螺纹杆的外部螺纹配合有定位块，定位块的底部固定有收纳座，所述收纳座的底部两侧均装配有推杆电机。本发明方便对不同位置上的继电器进行测试，降低了操作人员的劳动强度，灵活性强，提高了检测效率，延长继电器的使用寿命，适合推广。 | The invention discloses an aircraft relay ground test method, which comprises a bottom plate. Two groups of first electric sliding tables are mounted on both sides of the top of the bottom plate, second electric sliding tables are arranged at the sliding ends of the two first electric sliding tables in a matched manner, and electric turntables are additionally mounted at the sliding ends of the second electric sliding tables. A vacuum suction cup is installed at the top of the electric turntable, a protective cover is fixed to the top of the bottom plate, a driving motor is installed on one side of the outer wall of the protective cover through a locking bolt, an output shaft of the driving motor extends into the protective cover and is fixedly connected with a threaded rod, and the outer portion of the threaded rod is in threaded fit with a positioning block; a storage seat is fixed to the bottom of the positioning block, and push rod motors are assembled on the two sides of the bottom of the storage seat correspondingly. Relays at different positions can be conveniently tested, the labor intensity of operators is reduced, the flexibility is high, the detection efficiency is improved, the service life of the relay is prolonged, and the test method is suitable for popularization. | - | [6 empty] | 2023-10-27 ¦ -REJECTION OF INVENTION PATENT APPLICATION AFTER PUBLICATION ¦ CN ¦ 2021-06-22 ¦ ENTRY INTO FORCE OF REQUEST FOR SUBSTANTIVE EXAMINATION ¦ CN ¦ 2021-06-04 ¦ PUBLICATION ¦ CN | 1 | 1 | 发明申请 | 1 | 0 | 中国 | 江西昌柘伟业航空装备技术有限公司 | - | G01R31/327 ¦ G01R1/02 ¦ B08B5/04 | G01R31/327 | - | bar: 4 to 6
1112 | JP2022130817A | 实质审查 | 独立行政法人 宇宙航空研究开发机构 | 2021-02-26 | 2022-09-07 | 0 | 0 | 2 | 3 | 电力推进系统控制器 | Electric propulsion system control apparatus | 在不增加成本和重量的情况下,高精度地检测电动飞行器相对于机体的气流速度和气流方向,并快速控制电力推进系统和机体的姿态以响应气流速度的波动和气流方向。 电力推进系统控制装置包括第一推进系统参数检测器,该第一推进系统参数检测器检测作为安装在机体上、由电动机驱动并绕旋转轴旋转的电力推进系统的参数的推进系统参数。第一气流速度计算器基于推进系统参数计算第一气流速度,第一气流速度是在作为旋转轴的方向的第一方向上的气流速度。以及安装在飞行器上的第二气流速度测量单元,用于测量第二气流速度,其是在不同于第一方向的第二方向上的气流速度,以及第一方向和第一气流速度。以及气流计算器,用于基于机身计算相对于机身的气流速度和气流方向在第二方向和第二气流速度上。 | To detect the air stream speed and air stream direction to a machine body of an electrified aircraft highly accurately without cost increase and weight increase, and quickly control the attitudes of an electric propulsion system and the machine body to the fluctuations of the air stream speed and the air stream direction.SOLUTION: An electric propulsion system control apparatus comprises: a first air stream speed measurement unit mounted on a machine body of an aircraft and having a first propulsion system parameter detection part which detects a propulsion system parameter being a parameter of an electric propulsion system that is driven by an electric motor and rotates around a rotational axis and a first air stream speed calculation part which calculates the first air stream speed being the air stream speed to the first direction being the direction of the rotational axis on the basis of the propulsion system parameter; a second air stream speed measurement unit which is mounted on the machine body and measures the second air stream speed being the air stream speed to the second direction different from the first direction; and an air stream calculation unit which calculates the air stream speed and air stream direction to the machine body on the basis of the first direction and the first air stream speed, and the second direction and the second air stream speed.SELECTED DRAWING: Figure 3 | - | 2 | 0 | 0 | 0 | 2 | 0 | 2023-11-16 ¦ NOTIFICATION OF ACCEPTANCE OF POWER OF ATTORNEY ¦ JP ¦ 2023-11-16 ¦ +WRITTEN REQUEST FOR APPLICATION EXAMINATION ¦ JP | 0 | 2 | 发明申请 | 1 | 0 | 日本 | 独立行政法人 宇宙航空研究开发机构 | - | B64C27/28 ¦ B64C27/26 ¦ B64D27/24 | B64C27/28 | -
975 | SI26158A | 授权 | ROGIC VLADIMIR | 2021-03-08 | 2022-09-30 | 0 | 0 | 0 | 1 | 小型电动飞机救援系统 | Rescue system for small electrically powered aircraft | 发明后解决较小的电力飞机的系统使您可以降低降低速度,尤其是在跌落的最后部分,以使飞机(2)连接到抽奖降落伞时(2) 1)并连接到飞机上(2)飞机(2)通过钢绳(3)的轻松块(4)电池。 | The system for solving smaller electric -powered aircraft after the invention allows you to reduce lowering speed, especially in the final part of the fall in such a way that at the time of failure, the aircraft (2) is connected to the drawn parachute (1) and is attached to the aircraft (2) to the aircraft (2)Relaxed block (4) batteries via steel rope (3). | - | 1 | 0 | 0 | 0 | 1 | 0 | 2022-10-28 ¦ +GRANT OF PATENT ¦ SI | 0 | 1 | 授权发明 | 1 | 0 | 斯洛文尼亚 | ROGIC VLADIMIR | - | B64D25/00 ¦ B64D17/00 | B64D25/00 | -
1466 | CN115520381A | 实质审查 | 范长亮 | 2021-03-10 | 2022-12-27 | 0 | 0 | 0 | 1 | 一种两轴可垂直起降飞行器及其控制装置 | Two-axis vertical take-off and landing aircraft and control device thereof | 一种两轴可垂直起降飞行器及其控制装置，包括升力模块，操控平台，动力模块和飞行控制装置，其特征在于升力模块由2或4个大尺寸螺旋桨组成，螺旋桨由电动马达或内燃机驱动旋转以产生升力，操控平台由核心控制单元组成，可以通过电子调速器调整电动马达，控制升力模块螺旋桨的转速调整飞行器的飞行姿态和速度，动力模块由电池或内燃机组成的，控制装置由操控平台控制，可以控制通过螺旋桨的空气流动，调节螺旋桨左右两侧的升力，起到调整飞行姿势和控制平衡的作用。 | A two-shaft aircraft capable of taking off and landing vertically and a control device thereof comprise a lift force module, a control platform, a power module and a flight control device and are characterized in that the lift force module is composed of two or four large-size propellers, the propellers are driven by an electric motor or an internal combustion engine to rotate so as to generate lift force, and the control platform is composed of a core control unit. The flight attitude and speed of the aircraft can be adjusted by adjusting the electric motor and controlling the rotating speed of the propeller of the lift module through the electronic speed regulator, the power module is composed of a battery or an internal combustion engine, and the control device is controlled by the control platform and can control flowing of air passing through the propeller and adjust lift on the left side and the right side of the propeller. And the effects of adjusting the flight posture and controlling balance are achieved. | - | 1 | 0 | 0 | 0 | 1 | 0 | 2022-12-27 ¦ PUBLICATION ¦ CN | 0 | 1 | 发明申请 | 1 | 0 | 中国 | 范长亮 | - | B64C29/00 ¦ B64C21/00 ¦ B64C19/00 | B64C29/00 | -
462 | CN112977786B | 授权 | 北京航天发射技术研究所 | 2021-03-11 | 2023-02-21 | 0 | 0 | 6 | 6 | 一种柔性管状机身群翼飞行器 | A flexible tubular fuselage wing aircraft | 本发明公开了一种柔性管状机身群翼飞行器，其包括柔性管状机身，所述柔性管状机身包括两个以上首尾依次连接的机身单元，所述机身单元呈管状，所述机身单元的管壁上设有柔性结构层，所述机身单元上设有电动旋翼装置、飞行控制系统和电源，所述电源分别与电动旋翼装置和飞行控制系统连接，所述飞行控制系统与电动旋翼装置连接。其目的是为了提供一种柔性管状机身群翼飞行器，其机身在发生碰撞时具有吸能作用，避免机身损坏，并且机身的结构形式能够进行重构。 | The invention discloses a flexible tubular fuselage group-wing aircraft, which comprises a flexible tubular fuselage. The flexible tubular fuselage includes more than two fuselage units connected head to tail in sequence. The fuselage units are tubular. The tube wall of the fuselage unit is provided with a flexible structural layer, and the fuselage unit is provided with an electric rotor device, a flight control system and a power supply, and the power supply is respectively connected with the electric rotor device and the flight control system, and the flight control system is connected with the flight control system. Electric rotor unit connection. The purpose is to provide a flexible tubular fuselage group wing aircraft, the fuselage of which has an energy-absorbing effect in the event of a collision, avoids damage to the fuselage, and the structural form of the fuselage can be reconfigured. | - | 1 | 0 | 0 | 0 | 1 | 0 | 2023-02-21 ¦ +PATENT GRANT ¦ CN ¦ 2021-07-06 ¦ ENTRY INTO FORCE OF REQUEST FOR SUBSTANTIVE EXAMINATION ¦ CN ¦ 2021-06-18 ¦ PUBLICATION ¦ CN | 0 | 1 | 授权发明 | 1 | 0 | 中国 | 北京航天发射技术研究所 | - | B64C1/00 ¦ B64C1/06 ¦ B64D47/00 ¦ B64D27/24 | B64C1/00 | -
486 | CN112977787B | 授权 | 北京航天发射技术研究所 | 2021-03-11 | 2023-03-21 | 0 | 0 | 0 | 6 | 一种柔性机身群翼飞行器 | A flexible fuselage wing aircraft | 本发明公开了一种柔性机身群翼飞行器，其包括柔性机身，所述柔性机身包括两个以上相互连接的机身单元，所述机身单元呈板状，所述机身单元上设有柔性结构层，所述机身单元上设有电动旋翼装置、飞行控制系统和太阳能电源，所述太阳能电源分别与电动旋翼装置和飞行控制系统连接，所述飞行控制系统与电动旋翼装置连接。其目的是为了提供一种柔性机身群翼飞行器，其机身在发生碰撞时具有吸能作用，避免机身损坏，并且续航时间长，可靠性高，控制简便。 | The invention discloses a flexible fuselage group-wing aircraft, which comprises a flexible fuselage, the flexible fuselage includes more than two fuselage units connected to each other, the fuselage units are plate-shaped, and the fuselage units are A flexible structural layer is provided, and the fuselage unit is provided with an electric rotor device, a flight control system and a solar power supply, and the solar power supply is respectively connected with the electric rotor device and the flight control system, and the flight control system is connected with the electric rotor device . The purpose is to provide a flexible fuselage group-wing aircraft, the fuselage of which has an energy-absorbing effect in the event of a collision, avoids damage to the fuselage, has a long battery life, high reliability, and is easy to control. | - | 1 | 0 | 0 | 0 | 1 | 0 | 2023-03-21 ¦ +PATENT GRANT ¦ CN ¦ 2021-07-06 ¦ ENTRY INTO FORCE OF REQUEST FOR SUBSTANTIVE EXAMINATION ¦ CN ¦ 2021-06-18 ¦ PUBLICATION ¦ CN | 0 | 1 | 授权发明 | 1 | 0 | 中国 | 北京航天发射技术研究所 | - | B64C1/00 ¦ B64C1/06 ¦ B64D27/24 ¦ B64D47/00 | B64C1/00 | -
1317 | CN113049415A | 撤回-主动撤回 | 江西航空职业技术学院 | 2021-03-12 | 2021-06-29 | 0 | 1 | 0 | 5 | 一种飞行器制造用测试装置 | Testing device for aircraft manufacturing | 本发明公开了一种飞行器制造用测试装置，包括底座，所述底座的底部固定连接有支腿，所述底座的顶部开设有电动滑槽，所述电动滑槽的内侧壁滑动连接有电动滑块，所述电动滑块的顶部固定连接有放置块，所述底座的内部开设有气仓，所述底座的顶部固定连接有气管，所述气管的底部与气仓的侧壁贯穿固定连接，所述气管的外侧壁贯穿固定连接有气压箱，本发明通过电动滑块在电动滑槽内的滑动实现了对气压箱内部的加压，方便了密封板的推出，实现了撞击球对挡风玻璃的撞击，方便了人员对挡风玻璃进行鸟击测试，通过电动滑块在电动滑槽内的滑动还实现了对挡风玻璃的自动夹紧与打开，方便了人员对挡风玻璃的安放与取出，节约了时间，提高了测试效率。 | The invention discloses a testing device for aircraft manufacturing, which comprises a base, supporting legs are fixedly connected to the bottom of the base, an electric sliding groove is formed in the top of the base, an electric sliding block is slidably connected to the inner side wall of the electric sliding groove, a placement block is fixedly connected to the top of the electric sliding block, and an air bin is formed in the base. The top of the base is fixedly connected with an air pipe, the bottom of the air pipe is fixedly connected with the side wall of the air bin in a penetrating mode, and the outer side wall of the air pipe is fixedly connected with an air pressure box in a penetrating mode. Through the sliding of the electric sliding block in the electric sliding groove, the pressurization of the interior of the air pressure box is achieved, and the pushing-out of the sealing plate is facilitated; According to the testing device, the impact of an impact ball on a windshield is realized, a bird strike test on the windshield by a person is facilitated, the automatic clamping and opening of the windshield are also realized through the sliding of the electric sliding block in the electric sliding groove, the person can place and take out the windshield conveniently, the time is saved, and the testing efficiency is improved. | - | [6 empty] | 2023-07-07 ¦ -INVENTION PATENT APPLICATION WITHDRAWN AFTER PUBLICATION ¦ CN ¦ 2021-07-16 ¦ ENTRY INTO FORCE OF REQUEST FOR SUBSTANTIVE EXAMINATION ¦ CN ¦ 2021-06-29 ¦ PUBLICATION ¦ CN | 1 | 1 | 发明申请 | 1 | 0 | 中国 | 江西航空职业技术学院 | - | G01N3/307 ¦ G01N3/04 | G01N3/307 | - | bar: 4 to 6
571 | CN113492989A | 实质审查 | 极光飞行科学公司 | 2021-03-19 | 2021-10-12 | 0 | 0 | 0 | 1 | 具有混合推进的飞行器 | Aircraft having hybrid propulsion | 公开了具有混合推进的飞行器。公开了用于飞行器的实例推进系统。推进系统包括发动机、电动机、安装至飞行器的空气动力主体的第一螺旋桨——该第一螺旋桨由发动机驱动、安装至空气动力主体且相对于第一螺旋桨定位在外侧的第二螺旋桨——该第二螺旋桨由电动机驱动、以及控制推进系统是否以其中第一螺旋桨和第二螺旋桨被驱动的混合模式运行的选择器。 | Aircraft having hybrid propulsion is disclosed. A disclosed example propulsion system for an aircraft is disclosed. The propulsion system includes an engine, an electric motor, a first propeller mounted to an aerodynamic body of the aircraft, a first propeller driven by the engine, a second propeller mounted to the aerodynamic body and positioned outboard relative to the first propeller, the second propeller driven by the electric motor, and a selector to control whether the propulsion system is operated in a hybrid mode in which the first and second propellers are driven. | US | 4 | 9 | 0 | 0 | 4 | 9 | 2023-04-21 ¦ ENTRY INTO FORCE OF REQUEST FOR SUBSTANTIVE EXAMINATION ¦ CN ¦ 2021-10-12 ¦ PUBLICATION ¦ CN | 9 | 4 | 发明申请 | 1 | 0 | 中国 | 极光飞行科学公司 | - | B64D27/02 | B64D27/02 | -
579 | CN214608054U | 授权 | 深圳星时空工程勘测有限公司 | 2021-03-19 | 2021-11-05 | 0 | 1 | 0 | 2 | 一种用于测绘航空摄影的飞行器 | Aircraft for surveying and mapping aerial photography | 本实用新型公开了一种用于测绘航空摄影的飞行器，涉及航空摄影装置领域，针对现有的测绘航空摄影的飞行器摄影角度受限，同时不方便对价格高昂的摄影设备进行保护的问题，现提出如下方案，其包括无人机、旋翼，所述无人机的下端面固定连接有方形箱，所述无人机的表面阵列开设有斜槽，每个所述斜槽的上内壁均固定安装有电动气缸且电动气缸的下端固定连接有推杆，所述无人机的下端面阵列转动连接有起落架，每个所述起落架的外侧面均固定连接有第一滑轨，所述方形箱的下端面阵列开设有滑槽，所述方形箱的内一侧内壁均固定连接有第二滑轨。本装置具有可以方便的进行调节安装，同时提高了测绘航空摄影的拍摄范围以及在着陆时有效的保护摄影设备的特点。 | The utility model discloses an aircraft for surveying and mapping aerial photography, relates to the field of aerial photography devices, and provides the following scheme aiming at the problems that an existing aircraft for surveying and mapping aerial photography is limited in photography angle and meanwhile, expensive photography equipment is inconvenient to protect: the aircraft for surveying and mapping aerial photography comprises an unmanned aerial vehicle and rotor wings, a square box is fixedly connected to the lower end face of the unmanned aerial vehicle, inclined grooves are formed in the surface of the unmanned aerial vehicle in an array mode, an electric air cylinder is fixedly installed on the upper inner wall of each inclined groove, a push rod is fixedly connected to the lower end of each electric air cylinder, and undercarriages are rotationally connected to the lower end face of the unmanned aerial vehicle in an array mode. A first sliding rail is fixedly connected to the outer side face of each undercarriage, sliding grooves are formed in the lower end face of the square box in an array mode, and a second sliding rail is fixedly connected to the inner wall of one inner side of the square box. The device has the characteristics that the device can be conveniently adjusted and installed, meanwhile, the shooting range of surveying and mapping aerial photography is enlarged, and photographic equipment is effectively protected during landing. | - | [6 empty] | 2021-11-05 ¦ +PATENT GRANT ¦ CN | 1 | 1 | 实用新型 | 1 | 0 | 中国 | 深圳星时空工程勘测有限公司 | - | B64C27/08 ¦ B64C39/02 ¦ B64D47/08 ¦ B64C25/12 ¦ B64C25/22 | B64C27/08 | - | bar: 4 to 6
1305 | IT202400000921T2 | 授权 | 特克斯特朗创新有限公司 | 2021-03-24 | 2023-12-13 | 0 | 0 | 0 | - | 敞篷车混合动力推进系统 | HYBRID PROPULSION SYSTEM FOR CONVERTIBLE AIRCRAFT | 一种用于倾转旋翼飞行器(10)的混合动力推进系统(30;40;70)包括一个或多个发动机(24a、24b),当倾转旋翼飞行器处于第一向前飞行模式时提供推力、一个或多个电力或液压动力 源(32;42;72),以及两个或多个塔架组件(18a,18b)。 每个塔架组件容纳一个或多个电动或液压马达(34a、34b;44a、44b;74a、74b),该马达或液压马达(34a、34b;74a、74b)连接到一个或多个电动或液压动力源和一个原型机(20a、20b)。 每个塔架组件的全部或部分是可旋转的。 每当倾转旋翼飞行器处于垂直起降模式和悬停模式时,原型机提供升力,并且每当倾转旋翼飞行器处于第二向前飞行模式时提供推力。 | A hybrid propulsion system (30; 40; 70) for a tiltrotor aircraft (10) comprises one or more engines (24a, 24b) that provide thrust whenever the tiltrotor aircraft is in a first forward flight mode, one or more electrical or hydraulic power sources (32; 42; 72), and two or more pylon assemblies (18a, 18b). Each pylon assembly houses one or more electric or hydraulic motors (34a, 34b; 44a, 44b; 74a, 74b) connected to the one or more electrical or hydraulic power sources and a proprotor (20a, 20b). All or part of each pylon assembly is rotatable. The proprotors provide lift whenever the tiltrotor aircraft is in a vertical takeoff and landing mode and a hover mode, and provide thrust whenever the tiltrotor aircraft is in a second forward flight mode. | - | 5 | 5 | 0 | 0 | 5 | 5 | - | 5 | 5 | 授权发明 | 1 | 0 | 意大利 | 特克斯特朗创新有限公司 | - | - | - | -
1828 | JP2022148989A | 实质审查 | 本田技研工业株式会社 | 2021-03-25 | 2022-10-06 | 0 | 0 | 1 | 4 | 混合动力飞机 | Hybrid aircraft | 提供一种能够防止电池过度充电和充电不足的混合动力飞行器。 一种使用多个旋翼(起飞和着陆用旋翼(20)和巡航用旋翼(22))飞行的混合动力飞机(10)包括发电机(MG76)和通过电力充电的电池(78)由发电机(MG76)产生的电力。然后,利用发电机产生的电力和电池78提供的电力旋转每个转子的多个电动机68,以及电池78的目标剩余容量(目标SOC)被设定为到飞行器的飞行状态。控制器64控制电池78的充电和放电,使得电池78的充电状态(SOC)接近目标充电状态。 | To provide a hybrid aircraft capable of preventing overcharge and insufficient charge of a battery.SOLUTION: A hybrid aircraft 10 which flies by using a plurality of rotors (take-off/landing rotor 20, cruising rotor 22) includes: a power generator (MG 76); a battery 78 charged by the power generated by the power generator; a plurality of electric motors 68 for rotating each rotor by the power generated by the power generator and the power supplied from the battery 78; and a controller 64 for setting a target residual amount (target SOC) of the battery 78 according to the flight condition of an aircraft body, and for controlling charge/discharge of the battery 78 so that the residual amount (SOC) of the battery 78 comes close to the target residual amount.SELECTED DRAWING: Figure 2 | - | 3 | 2 | 0 | 0 | 3 | 2 | 2023-11-28 ¦ +WRITTEN REQUEST FOR APPLICATION EXAMINATION ¦ JP | 2 | 3 | 发明申请 | 1 | 0 | 日本 | 本田技研工业株式会社 | - | B64D27/24 ¦ B64D41/00 ¦ B64C27/24 ¦ B64C27/26 | B64D27/24 | -
1098 | CN113091976B | 授权 | 陕西飞机工业有限责任公司 | 2021-03-26 | 2023-01-13 | 0 | 0 | 5 | 10 | 一种用于飞机通风窗过死点推拉力的测力装置 | A Force Measuring Device Used for Push-pull Force of Aircraft Ventilation Windows Over Dead Point | 本发明属于机械制造工艺装备技术领域，涉及一种用于飞机通风窗过死点推拉力的测力装置；本装置采用电机驱动电动缸，借助伸缩灵活的电动缸里的推杆，确保电动缸推杆轴线不但与通风窗滑轨轴线方向平行，而且还能带动传感器匀速移动，从而解决人工测力方向不确定、测力过程不稳定的力值检测的问题，大大提高了测量精度，同时降低操作人员的劳动强度。此外，该装置拆装方便、操作简单、易于携带，适合在飞机驾驶舱内操作安装，经使用验证，满足测量要求。 | The invention belongs to the technical field of mechanical manufacturing technology and equipment, and relates to a force measuring device used for pushing and pulling the dead point of an aircraft ventilation window; the device uses a motor to drive an electric cylinder, and ensures that the electric cylinder The axis of the push rod is not only parallel to the axis of the ventilation window slide rail, but also drives the sensor to move at a constant speed, thus solving the problems of manual force measurement direction and unstable force value detection during the force measurement process, greatly improving the measurement accuracy and reducing the The labor intensity of the operator. In addition, the device is easy to disassemble, easy to operate, and easy to carry. It is suitable for operation and installation in the cockpit of an aircraft. It has been verified in use and meets the measurement requirements. | - | 1 | 0 | 0 | 0 | 1 | 0 | 2023-01-13 ¦ +PATENT GRANT ¦ CN ¦ 2021-07-27 ¦ ENTRY INTO FORCE OF REQUEST FOR SUBSTANTIVE EXAMINATION ¦ CN ¦ 2021-07-09 ¦ PUBLICATION ¦ CN | 0 | 1 | 授权发明 | 1 | 0 | 中国 | 陕西飞机工业有限责任公司 | - | G01L5/00 | G01L5/00 | -
515 | CN113163658A | 授权 | 中国电子科技集团公司第十研究所 | 2021-03-30 | 2021-07-23 | 0 | 0 | 18 | 2 | 飞行器载综合化电子设备组织架构 | Aircraft-mounted integrated electronic equipment organization structure | 本发明公开的一种飞行器载综合化电子设备组织架构，旨在提供一种具有良好扩展性和通用性且满足航天飞行器载使用环境的综合化电子设备。它由数量和功能可变的功能模块单元屉以及刚挠背板、SMP连接线、底座盖板和串装螺钉组成。功能模块单元屉靠底座盖板一侧向内有用于刚挠背板和SMP连接线安装凹陷，凹陷的空间将各功能模块单元屉间内部的低频信号和射频信号电气互联。在箱体内腔隔板平台上固联有散热凸台，散热凸台位置与电路板上大功率器件位置一致；在功能模块单元屉叠放的宽边两侧矩形立柱的内凹陷槽箱板壁面上装配有电连接器和SMP连接器，刚挠背板和SMP连接线分别将各功能模块单元屉的矩形电连接器和SMP连接器连接进行内部电气互通。 | The invention discloses an aircraft-mounted integrated electronic equipment organization structure, and aims to provide integrated electronic equipment which has good expansibility and universality and meets an aerospace aircraft-mounted use environment. The aircraft-mounted integrated electronic equipment organization structure is composed of functional module unit drawers with variable numbers and functions, a rigid-flex backboard, SMP connecting lines, a base cover plate and serial screws. The side, which is close to the base cover plate, of each functional module unit drawer is inwards provided with a recess used for installing the rigid-flex backboard and the SMP connecting line, and low-frequency signals and radio-frequency signals in the functional module unit drawers are electrically connected through the recessed spaces. A heat dissipation boss is fixedly connected to a partition plate platform in an inner cavity of the box body, and the position of the heat dissipation boss is consistent with that of a high-power device on the circuit board; and electric connectors and SMP connectors are assembled on the wall faces of the inner concave groove box plates of the rectangular stand columns on the two sides of the stacked wide edges of the functional module unit drawers, and the rectangular electric connectors and the SMP connectors of all the functional module unit drawers are connected through the rigid-flex backboard and the SMP connecting lines respectively for internal electrical intercommunication. | - | 1 | 0 | 0 | 0 | 1 | 0 | 2022-10-28 ¦ +PATENT GRANT ¦ CN ¦ 2021-08-10 ¦ ENTRY INTO FORCE OF REQUEST FOR SUBSTANTIVE EXAMINATION ¦ CN ¦ 2021-07-23 ¦ PUBLICATION ¦ CN | 0 | 1 | 发明申请 | 1 | 0 | 中国 | 中国电子科技集团公司第十研究所 | - | H05K7/14 ¦ H05K9/00 | H05K7/14 | -
411 | JP2022157037A | 公开 | NTN株式会社 | 2021-03-31 | 2022-10-14 | 0 | 0 | 2 | 1 | 轴承装置及电动垂直起降飞机 | Bearing device and electric vertical takeoff/landing aircraft | 本 发明提供一种轴承装置及电动垂直起降飞机,其在维护时的作业性良好,且即使固定侧轴承环发生蠕变,也不易引起用于传感器输出的传感器电缆的异常。 轴承装置6包括滚动轴承7和传感器保持件8,该传感器保持件8包括监视滚动轴承7的状态的传感器。 滚动轴承7中的作为固定轴承圈的内圈9嵌合固定于车轴18,在车轴18的轴向一端设置有凸缘16。 传感器保持件8包括:环形部分13,其固定至内环9的面对凸缘16的外周表面并且与内环9同心地设置;以及传感器保持部分14,其设置在环形部分13的轴向方向的外表面上。环部13和与内环9同心地设置的圆环部13。它具有设置在环部13的轴向外表面上、且在圆周方向上与传感器保持部14不同的位置处的突起15。 传感器保持部14和突出部15能够分别插入到设置在凸缘16中的孔16a和16c中。 | To provide a bearing device and an electric vertical takeoff/landing aircraft which have good workability at the time of maintenance, and in which abnormality is hard to occur in a sensor table for sensor output even if creep occurs in a stationary side raceway ring.SOLUTION: A bearing device 6 is equipped with a rolling bearing 7, and a sensor holder 8 that includes a sensor monitoring a state of the rolling bearing 7. An inner ring 9 that is a stationary side raceway ring in the rolling bearing 7 is fitted with and fixed to an axle 18, and the axle 18 is provided with a flange 16 at one end in an axial direction. The sensor holder 8 has an annular portion 13 that is fixed to an outer peripheral surface of the inner ring 9 facing the flange 16 and is provided coaxially with the inner ring 9, a sensor holding portion 14 that is provided on an axial outside surface of the annular portion 13, and a projecting portion 15 that is provided at a circumferential position different from the sensor holding portion 14 on the axial outside surface of the annular portion 13. The sensor holding portion 14 and the projecting portion 15 can be inserted into holes 16a and 16c provided on the flange 16.SELECTED DRAWING: Figure 1 | - | 1 | 0 | 0 | 0 | 1 | 0 | - | 0 | 1 | 发明申请 | 1 | 0 | 日本 | NTN株式会社 | - | F16C41/00 ¦ F16C33/78 ¦ F16C19/16 ¦ F16C19/36 ¦ F16C19/52 ¦ G01K1/14 ¦ B64C27/08 | F16C41/00 | -
418 | JP2022156275A | 公开 | NTN株式会社 | 2021-03-31 | 2022-10-14 | 0 | 0 | 3 | 3 | 轴承齿轮、主轴齿轮及电动垂直起降飞行器 | Bearing device, spindle device, and electric-powered vertical take-off and landing aircraft | 提供一种轴承装置、主轴装置及电动垂直起降飞行器,能够准确地检测轴承的预紧载荷并估计轴承的状态。 轴承装置30包括由轴承5a的内圈5ia、轴承5b的内圈5ib和内圈隔圈6i构成的内部构件、轴承5a的外圈5ga、轴承5a的外圈5gb。轴承5b和外圈隔圈6g固定在固定轴承5a和5b的固定部分,形成固定环和固定侧隔圈,另一个支撑轴承装置30的主轴4。形成轮和旋转侧垫片。 轴承装置30设置在固定环或固定侧隔圈上,包括至少一个预压检测传感器50和至少一个预压检测传感器50,预压检测传感器50用于检测固定环与固定侧隔圈之间产生的预压载荷。以及用于根据信号估计轴承5a和5b的状态的控制器。 | To provide a bearing device, a spindle device, and an electric-powered vertical take-off and landing aircraft capable of accurately detecting a preload of a bearing and estimating a state of the bearing.SOLUTION: In a bearing device 30, either one of an inner member composed of an inner ring 5ia of a bearing 5a, an inner ring 5ib of a bearing 5b and an inner ring spacer 6i or an outer member composed of an outer ring 5ga of the bearing 5a, an outer ring 5gb of the bearing 5b and an outer ring spacer 6g is fixed to a fixed portion that fixes the bearings 5a and 5b so that a fixed ring and a fixed side spacer are formed, and the other supports a main shaft 4 of the bearing device 30 so that a rotating wheel and a rotating side spacer are formed. The bearing device 30 is arranged on the fixed ring or the fixed side spacer, and further includes at least one preload detection sensor 50 for detecting a preload generated between the fixed ring and the fixed side spacer, and a control device for estimating states of the bearings 5a and 5b from signals of at least one preload detection sensor 50.SELECTED DRAWING: Figure 2 | - | 1 | 0 | 0 | 0 | 1 | 0 | - | 0 | 1 | 发明申请 | 1 | 0 | 日本 | NTN株式会社 | - | G01L5/00 ¦ F16C19/52 ¦ F16C35/12 ¦ F16C25/08 ¦ F16C41/00 ¦ B64C27/08 | G01L5/00 | -
1427 | CN214776586U | 授权 | 荆州市江汉众力实业有限公司 | 2021-03-31 | 2021-11-19 | 0 | 0 | 0 | 1 | 一种客运飞机座椅用可调节的腿部支撑结构 | Adjustable leg supporting structure for passenger aircraft seat | 本实用新型公开了一种客运飞机座椅用可调节的腿部支撑结构，属于飞机座椅技术领域，包括底板，所述底板的内部设有调节机构，所述调节机构包括电机、螺杆、轴承、滑块和移动板，所述移动板的顶部两端固定安装电动伸缩杆，所述电动伸缩杆的另一端固定连接腿部支撑板，所述腿部支撑板的内部两侧设有加热机构，所述加热机构包括开关、电池安装壳、电池和加热垫；通过设调节机构，从而实现了自动化调节的作用，也对顾客起到一定的保护，通过设按摩机构，从而对顾客腿部进行舒缓的作用，避免顾客腿部长时间的放置产生腿麻现象，起到了良好的舒缓效果；通过设置加热机构，从而对腿部的血液起到良好的循环作用。 | The utility model discloses an adjustable leg supporting structure for a passenger aircraft seat, which belongs to the technical field of aircraft seats and comprises a bottom plate, an adjusting mechanism is arranged in the bottom plate and comprises a motor, a screw, a bearing, a slider and a moving plate, and electric telescopic rods are fixedly mounted at two ends of the top of the moving plate. The other end of the electric telescopic rod is fixedly connected with a leg supporting plate, heating mechanisms are arranged on the two sides of the interior of the leg supporting plate, and each heating mechanism comprises a switch, a battery mounting shell, a battery and a heating pad; by arranging the adjusting mechanism, the effect of automatic adjustment is achieved, a customer is protected to a certain degree, by arranging the massage mechanism, the effect of relieving the legs of the customer is achieved, the phenomenon that the legs of the customer are numb after being placed for a long time is avoided, and the good relieving effect is achieved; by arranging the heating mechanism, a good circulation effect on blood of the legs is achieved. | - | 1 | 0 | 0 | 0 | 1 | 0 | - | 0 | 1 | 实用新型 | 1 | 0 | 中国 | 荆州市江汉众力实业有限公司 | - | B64D11/06 | B64D11/06 | -
407 | JP2021172335A | 公开 | 波音公司 | 2021-04-06 | 2021-11-01 | 0 | 2 | 0 | 3 | 飞机电力推进的容错电力系统架构 | Fault-tolerant power system architecture for aircraft electric propulsion | 改进了用于满足一个或多个航空航天要求的飞行器的高功率电力推进系统设计。 容错设计允许系统在部分系统出现故障时(而不是完全出现故障)继续其预期的操作,可能在降低的水平上。 当检测到交流电机匝间故障时,电机控制器将逆变器中的三个上部开关或三个下部开关短接(有效地短接相关的定子绕组),以将故障电流从电机绕组转移到电机控制器可以冷却的地方。 此外,在检测到电机控制器内或到电机控制器的输入中存在故障时,电机控制器通过发出打开具有高压直流总线输入的上游接触器的命令来切断电机的电源。 【选型图】图2 | To improve the design of high-power electric propulsion systems for aircraft which address one or more of aerospace requirements.SOLUTION: A fault-tolerant design enables a system to continue its intended operation, possibly at a reduced level, rather than failing completely, when some part of the system fails. When a turn-to-turn fault in an AC motor is detected, a motor controller will short three top switches or three bottom switches in an inverter together (effectively shorting associated stator windings) to divert fault current from motor windings to the motor controller, where cooling is available. In addition, when a fault in a motor controller or at an input to the motor controller is detected, the motor controller cuts off power to the motor by issuing a command that causes an upstream contactor with a high-voltage DC bus input to open.SELECTED DRAWING: Figure 2 | US | 7 | 21 | 2 | 2 | 7 | 21 | - | 21 | 7 | 发明申请 | 1 | 0 | 日本 | 波音公司 | - | B64D27/24 ¦ H02M7/48 ¦ B64C39/02 | B64D27/24 | -
409 | TW202211610A | 公开 | 波音公司 | 2021-04-06 | 2022-03-16 | 0 | 0 | 0 | 3 | 用于飞行器电力推进的容错功率系统架构 | Fault-tolerant power system architecture for aircraft electric propulsion | 一种用于飞行器电力推进的容错功率系统架构。 所述容错系统在某个构件的失效(或是在其中的一或多个错误)的事件中继续运作。 当所述系统的某个部分失效时,所述容错设计使所述系统能够继续其所要操作,其可能是在一降低程度下操作,而不是完全地失效。 当在一AC马达中的一匝间错误被侦测到时,一马达控制器将会一起短路在所述逆变器中的三个顶端或是三个底部开关(有效地短路相关的定子绕组 ),以转移来自所述马达绕组的错误电流至其中冷却可供利用的马达控制器。 再者,当在马达控制器中或是在马达控制器的输入处的一错误被侦测到时,所述马达控制器藉由发出使得一具有高电压的DC汇流排输入的上游接触器开路 的一命令来切断至所述马达的电源。 | A fault-tolerant power system architecture for aircraft electric propulsion. The fault-tolerant systems continue to operate in the event of the failure of (or one or more faults within) some component. The fault-tolerant design enables the system to continue its intended operation, possibly at a reduced level, rather than failing completely, when some part of the system fails. When a turn-to-turn fault in an AC motor is detected, a motor controller will short three top or three bottom switches in the inverter together (effectively shorting the associated stator windings) to divert fault current from the motor windings to the motor controller, where cooling is available. Also, when a fault in or at the input to a motor controller is detected, the motor controller cuts off power to the motor by issuing a command that causes an upstream contactor with high-voltage DC bus input to open. | US | 7 | 21 | 0 | 0 | 7 | 21 | - | 21 | 7 | 发明申请 | 1 | 0 | 中国台湾 | 波音公司 | - | H02M7/48 ¦ B64D27/24 ¦ H02H7/08 ¦ H02P29/024 ¦ H02P29/028 | H02M7/48 | -
1801 | CN113127301A | 授权 | 成都飞机工业(集团)有限责任公司 | 2021-04-12 | 2021-07-16 | 2 | 1 | 8 | 6 | 一种飞机装配过程中工装受载状态的监控方法 | Method for monitoring loaded state of tool in aircraft assembly process | 一种飞机装配过程中工装受载状态的监控方法，包括以下步骤：对飞机中机身后段三维模型进行静力学仿真分析，根据仿真分析结果找出刚强度相对薄弱的位置；依照测得的刚强度相对薄弱的位置进行光纤应变传感器的分布；将光波长信号解调为电信号，实现解调仪与工控机之间的数据通讯；通过监控软件实现监控数据实时曲线显示，设置阈值实现实时监控数据的预警功能；建立数据库与上位机软件之间的数据通讯，实现采集数据的实时存储，以传感器型号的数据采集时间作为关键字开发数据的检索功能；采用组合解耦计算的方法计算X、Y、Z三个方向的系数，从而建立应变与受力之间的数据模型，并写入监控软件，实现对飞机装配过程中工装受载状态的实时监控。 | A method for monitoring the loaded state of a tool in the aircraft assembly process comprises the following steps that static simulation analysis is conducted on a three-dimensional model of the rear section of a middle fuselage of an aircraft, and the position with relatively weak rigidity and strength is found out according to the simulation analysis result; optical fiber strain sensors are distributed according to the measured positions with relatively weak rigidity and strength; an optical wavelength signal is demodulated into an electric signal, so that data communication between a demodulator and an industrial personal computer is realized; real-time curve display of monitoring data is realized through monitoring software, and a threshold value is set to realize an early warning function of the real-time monitoring data; data communication between a database and upper computer software is established, real-time storage of collected data is achieved, and the data collection time of a sensor model serves as a keyword to develop a data retrieval function; a combined decoupling calculation method is adopted to calculate coefficients in the X direction, the Y direction and the Z direction, so that a data model between strain and stress is established and written into monitoring software, and real-time monitoring of the loading state of the tool in the aircraft assembling process is achieved. | - | [6 empty] | 2022-06-14 ¦ +PATENT GRANT ¦ CN ¦ 2021-08-03 ¦ ENTRY INTO FORCE OF REQUEST FOR SUBSTANTIVE EXAMINATION ¦ CN ¦ 2021-07-16 ¦ PUBLICATION ¦ CN | 1 | 1 | 发明申请 | 1 | 0 | 中国 | 成都飞机工业(集团)有限责任公司 | - | G06F11/30 ¦ G06F11/32 | G06F11/30 | - | bar: 4 to 6
683 | KR102405465B1 | 授权 | INHA AIRLINES CO LTD | 2021-04-13 | 2022-06-07 | 0 | 2 | 5 | 1 | 飞机维修教育培训教材 | Basic training materials for aircraft electrical and electronic equipment | 本发明涉及航空器维修教育用教材,在航空器电子电气基础教育中安装航空器所使用的电线、电气电子元器件等部件,能够在与实际航空器相近的环境下进行实操训练。 . 涉及飞机维修教育教材。 根据本发明的实施例的用于飞机维修教育的教材包括具有内部空间和上侧开口的壳体、具有一对导电孔的多个板连接器、安装在壳体中的板、多个安装在外壳内并与板连接器的孔电连接的不同电气和电子元件,分别安装在外壳内,板连接器配有用于接地的接线端子(端子板),其电连接至板连接器的孔、+极和-极的测试棒,分别将测试棒与板连接器的孔接触,得到电气电子元件和能够判断包括该电气电子元件的电路的好坏的电路测试仪通过测量包括电路在内的电路的电流、电压或电阻。 | The present invention relates to teaching materials for aircraft maintenance education, in which parts such as electric wires and electrical and electronic components used in airplanes are mounted during aircraft electrical and electronic basic education, and thus enables practical training in an environment similar to an actual aircraft. It relates to teaching materials for aircraft maintenance education. A teaching material for aircraft maintenance education according to an embodiment of the present invention includes a housing having an inner space and an open upper side, a plurality of board connectors having a pair of conductive holes, A board mounted in the housing, a plurality of different electrical and electronic components mounted in the housing and electrically connected to holes of the board connector, respectively, mounted in the housing, and the board connector Equipped with a terminal block (端子板) for grounding, which is electrically connected to the hole of the ground, and test rods of + and -poles, and contacting the test rods with the holes of the board connector, respectively, to obtain the electrical and electronic components and a circuit tester capable of determining the quality of a circuit including the electrical and electronic components through measurement of current, voltage, or resistance of the circuit including the circuit. | - | 1 | 2 | 2 | 2 | 1 | 2 | 2022-05-31 ¦ +WRITTEN DECISION TO GRANT ¦ KR | 2 | 1 | 授权发明 | 1 | 0 | 韩国 | INHA AIRLINES CO LTD | - | G09B23/18 ¦ B64F5/40 ¦ B64F5/60 ¦ G09B19/00 | G09B23/18 | -
1927 | CN214688998U | 授权 | 邢瑞泽 | 2021-04-13 | 2021-11-12 | 0 | 1 | 0 | 1 | 一种电动汽车移动充电系统 | Mobile charging system for electric vehicle | 一种电动汽车移动充电系统，用于电动汽车行驶过程中进行充电，包括电力运输载体、汽车控制模块和汽车电池，所述电力运输载体设置在车顶上所述电力运输载体包括壳体，所述壳体截面的形状与飞机机翼截面相似，所述壳体中设置有动力电池仓和充电电池仓两部分，所述动力电池仓与汽车控制模块连接，所述充电电池仓与汽车电池连接。所述电力运输载体与电动汽车连接后，由所述动力电池仓为汽车电机提供电能，而所述充电电池仓为电动汽车的汽车电池充电，所述汽车电池不用一边充电一边放电，减小了汽车电池损耗。所述移动充电系统，实现了电动汽车在行驶中即可完成充电的能力，使电动汽车在长距离续航时，无需寻找固定充电桩或换电站即可完成充能。 | A mobile charging system for an electric vehicle is used for charging in the running process of the electric vehicle and comprises an electric power transportation carrier, a vehicle control module and a vehicle battery, the electric power transportation carrier is arranged on a vehicle roof and comprises a shell, the shape of the section of the shell is similar to that of the section of an aircraft wing, and the vehicle control module is connected with the shell. A power battery bin and a rechargeable battery bin are arranged in the shell, the power battery bin is connected with an automobile control module, and the rechargeable battery bin is connected with an automobile battery. After the electric power transportation carrier is connected with the electric automobile, the power battery bin provides electric energy for an automobile motor, the rechargeable battery bin charges an automobile battery of the electric automobile, the automobile battery does not need to be charged and discharged at the same time, and the loss of the automobile battery is reduced. According to the mobile charging system, the capacity that the electric vehicle can complete charging in the running process is achieved, and when the electric vehicle runs for a long distance, energy charging can be completed without finding a fixed charging pile or a battery swap station. | - | [6 empty] | 2021-11-12 ¦ +PATENT GRANT ¦ CN | 1 | 1 | 实用新型 | 1 | 0 | 中国 | 邢瑞泽 | - | B60K1/04 | B60K1/04 | - | bar: 4 to 6
1532 | CN113086251A | 撤回-视为撤回 | 王德龙 | 2021-04-14 | 2021-07-09 | 0 | 2 | 0 | 1 | 一种电容电动推进器 | Capacitor electric propeller | 本发明一种电容电动推进器属于卫星及各种宇宙航行器的宇航推进技术领域，解决了现有的电动推进器推力小的问题，技术方案要点：两个电极分别由若干张表面之间分别有介电材料的平行的同心圆形金属板构成，其中的一个电极的若干张所述圆形金属板分别与所述高压直流电源的正极电性连接，另一个电极的若干张所述圆形金属板分别与所述高压直流电源的负极电性连接；所述两个电极的其中的一个所述电极的若干张所述圆形金属板，可由表面有介电材料的有若干几何形状的电极等价替换，另一个所述电极的若干张所述圆形金属板可由圆柱形的电容等价替换，所述圆柱形的电容的两个电极电性连接，主要用途：用于若干种卫星及若干种宇宙航行器的宇航推进的动力。 | The invention relates to a capacitor electric propeller, belongs to the technical field of aerospace propulsion of satellites and various cosmic aircrafts, and aims to solves the problem of small thrust of an existing electric propeller. The capacitor electric propeller is characterized in that two electrodes are respectively formed by a plurality of parallel concentric circular metal plates with dielectric materials between the surfaces; the plurality of circular metal plates of one electrode are electrically connected with the positive electrode of a high-voltage direct-current power supply, and the plurality of circular metal plates of the other electrode are electrically connected with the negative electrode of the high-voltage direct-current power supply; the plurality of circular metal plates of one of the two electrodes can be equivalently replaced by a plurality of geometrical electrodes with dielectric materials on the surfaces, the plurality of circular metal plates of the other electrode can be equivalently replaced by a cylindrical capacitor, and the two electrodes of the cylindrical capacitor are electrically connected. The main purpose of the invention is to provide power for aerospace propulsion of a plurality of satellites and a plurality of cosmic aircrafts. | CN | 1 | 2 | 2 | 2 | 1 | 2 | 2023-10-17 ¦ -INVENTION PATENT APPLICATION DEEMED WITHDRAWN AFTER PUBLICATION ¦ CN ¦ 2021-07-09 ¦ PUBLICATION ¦ CN | 2 | 1 | 发明申请 | 1 | 0 | 中国 | 王德龙 | - | B64G1/40 | B64G1/40 | -
73 | CN215285276U | 授权 | 中国航空工业集团公司西安飞机设计研究所 | 2021-04-22 | 2021-12-24 | 0 | 0 | 0 | 5 | 一种无碳排放连续跨昼夜飞行器 | Carbon-emission-free aircraft capable of continuously crossing day and night | 本实用新型属于飞行器设计领域，具体涉及一种无碳排放连续跨昼夜飞行器。该无碳排放连续跨昼夜飞行器的机体下表面铺贴有下光伏转化电池板，机身内部设置蓄电池，下光伏转化电池板通过地面发射的光束实现光电转化并通过蓄电池供给飞行器飞行。通过吸收上方太阳能和下方的激光束的能量，为飞行器供电，依靠电力飞行，不产生碳排放，同时降低太阳能飞机维持夜间飞行所需的大量蓄电池，降低二次环境污染。 | The utility model belongs to the field of aircraft design, and particularly relates to a carbon-emission-free continuous day and night crossing aircraft. A lower photovoltaic conversion cell panel is laid on the lower surface of an aircraft body of the carbon-emission-free continuous day-and-night-crossing aircraft, a storage battery is arranged in the aircraft body, and the lower photovoltaic conversion cell panel achieves photoelectric conversion through light beams emitted by the ground and supplies the light beams to the aircraft for flight through the storage battery. By absorbing the energy of solar energy above and laser beams below, the aircraft is powered, the aircraft flies depending on electric power, carbon emission is not generated, meanwhile, a large number of storage batteries needed by a solar aircraft for maintaining flight at night are reduced, and secondary environmental pollution is reduced. | - | 1 | 0 | 0 | 0 | 1 | 0 | 2021-12-24 ¦ +PATENT GRANT ¦ CN | 0 | 1 | 实用新型 | 1 | 0 | 中国 | 中国航空工业集团公司西安飞机设计研究所 | - | B64D27/24 ¦ B60L8/00 | B64D27/24 | -
540 | CN115230951A | 公开 | 范长亮 | 2021-04-24 | 2022-10-25 | 0 | 0 | 0 | 1 | 一种飞行器及其控制装置 | Aircraft and control device thereof | 一种飞行器及其控制装置，包括升力模块，操控平台，动力模块，推进模块和飞行控制模块，其特征在于升力模块由2‑4个大尺寸螺旋桨组成，螺旋桨由电动马达或内燃机驱动旋转以产生升力，操控平台由核心控制单元组成，可以通过电子调速器调整电动马达，控制升力模块螺旋桨的转速调整飞行器的飞行姿态和速度，动力模块由电池或内燃机组成的，控制模块由2‑20个小尺寸螺旋桨组成，可以调节飞行器左右和前后两侧的升力，起到调整飞行姿势和控制平衡的作用。 | An aircraft and a control device thereof comprise a lift force module, a control platform, a power module, a propulsion module and a flight control module, and are characterized in that the lift force module is composed of 2-4 large-size propellers, the propellers are driven by an electric motor or an internal combustion engine to rotate so as to generate lift force, and the control platform is composed of a core control unit. The electric motor can be adjusted through the electronic speed regulator, the rotating speed of propellers of the lift module is controlled to adjust the flight attitude and speed of the aircraft, the power module is composed of a battery or an internal combustion engine, and the control module is composed of 2-20 small-size propellers and can adjust lift on the left side, the right side, the front side and the rear side of the aircraft. And the effects of adjusting the flight posture and controlling balance are achieved. | - | 1 | 0 | 0 | 0 | 1 | 0 | 2022-10-25 ¦ PUBLICATION ¦ CN | 0 | 1 | 发明申请 | 1 | 0 | 中国 | 范长亮 | - | B64C27/08 ¦ B64C27/10 ¦ B64C39/02 ¦ B64D31/00 ¦ B64C17/02 | B64C27/08 | -
526 | CN113236544A | 撤回-视为撤回 | 成都成航车辆仪表有限责任公司 | 2021-04-25 | 2021-08-10 | 0 | 0 | 5 | 1 | 一种飞机燃油增压泵功能检测装置 | Aircraft fuel booster pump function detection device | 本发明公开了一种飞机燃油增压泵功能检测装置，包括燃油增压泵主体和除静电防护板，所述燃油增压泵主体的两侧安装有除静电防护板，且燃油增压泵主体的底端固定有底座，所述燃油增压泵主体的一端连接有泵油阀，且泵油阀的另一端连接有输油管，所述输油管的内部设置有回油滤，且回油滤的右侧设置有温度传感器，所述温度传感器的右侧设置有液位传感器，且液位传感器的右侧设置有电控节流阀，所述电控节流阀的右侧连接有涡轮流量计，且涡轮流量计的上方连接有检测装置盒。该飞机燃油增压泵功能检测装置设置有设置的回油滤用于过滤油路系统末端产生或侵入的污染物，避免这些污染物造成油箱或增压泵污染。 | The invention discloses an aircraft fuel booster pump function detection device. The aircraft fuel booster pump function detection device comprises a fuel booster pump main body and static electricity removing protection plates, wherein the static electricity removing protection plates are installed at the two sides of the fuel booster pump main body, a base is fixed at the bottom end of the fuel booster pump main body, one end of the fuel booster pump main body is connected to an oil pumping valve, the other end of the oil pumping valve is connected to an oil conveying pipe, an oil return filter is arranged inside the oil conveying pipe, a temperature sensor is arranged on the right side of the oil return filter, a liquid level sensor is arranged on the right side of the temperature sensor, an electric control throttling valve is arranged on the right side of the liquid level sensor, a turbine flowmeter is connected to the right side of the electric control throttling valve, and the upper part of the turbine flowmeter is connected to a detection device box. The aircraft fuel booster pump function detection device is provided with the oil return filter used for filtering pollutants generated or invaded at the tail end of an oil way system, and the pollutants are prevented from polluting a fuel tank or the booster pump. | - | 1 | 0 | 0 | 0 | 1 | 0 | 2023-10-17 ¦ -INVENTION PATENT APPLICATION DEEMED WITHDRAWN AFTER PUBLICATION ¦ CN ¦ 2021-08-27 ¦ ENTRY INTO FORCE OF REQUEST FOR SUBSTANTIVE EXAMINATION ¦ CN ¦ 2021-08-10 ¦ PUBLICATION ¦ CN | 0 | 1 | 发明申请 | 1 | 0 | 中国 | 成都成航车辆仪表有限责任公司 | - | F04B51/00 | F04B51/00 | -
864 | CN214824112U | 授权 | 南京云将新材料应用科技研究院有限公司 | 2021-04-26 | 2021-11-23 | 0 | 0 | 0 | 1 | 一种中型垂直起降飞行器机构 | Medium-sized vertical take-off and landing aircraft mechanism | 本实用新型涉及飞行器设计技术领域，公开了一种中型垂直起降飞行器机构，包括机体，所述机体上侧右端活动安装有进气门，所述进气门为内置进气门，所述进气门正下侧活动安装有排气门。本实用新型通过在进气门内侧左端、右端、前后和后端均固定安装的电动推杆上端均固定安装有限位环，当打开进气门和排气门时，在驱动升力风扇和发动机时，大量的气流会从进气门进入，排气门会排出大量的冷气流，两组喷嘴和后排气喷嘴均喷出发动机喷出的热气流，会将机体缓缓垂直升起，而升起的限位环内分隔板可以有效的阻挡上落下的障碍物，避免障碍物掉落在升力风扇和发动机内对机体造成破坏，有利于更为实用的使用中型垂直起降飞行器机构。 | The utility model relates to the technical field of aircraft design, and discloses a medium-sized vertical take-off and landing aircraft mechanism which comprises an aircraft body, an air inlet valve is movably installed at the right end of the upper side of the aircraft body, the air inlet valve is a built-in air inlet valve, and an exhaust valve is movably installed on the right lower side of the air inlet valve. The limiting rings are fixedly installed at the upper ends of the electric push rods fixedly installed at the left end, the right end, the front end, the rear end and the rear end of the inner side of the air inlet valve, when the air inlet valve and the exhaust valve are opened and the lift fan and the engine are driven, a large amount of airflow enters from the air inlet valve, and a large amount of cold airflow is exhausted by the exhaust valve. The two sets of nozzles and the rear exhaust nozzle all spray hot air flow sprayed by the engine, the machine body can be slowly and vertically lifted, and a partition plate in the lifted limiting ring can effectively block falling obstacles, so that the situation that the obstacles fall into the lift fan and the engine to damage the machine body is avoided; and the medium-sized vertical take-off and landing aircraft mechanism can be used more practically. | - | 1 | 0 | 0 | 0 | 1 | 0 | 2021-11-23 ¦ +PATENT GRANT ¦ CN | 0 | 1 | 实用新型 | 1 | 0 | 中国 | 南京云将新材料应用科技研究院有限公司 | - | B64C29/04 ¦ B64D45/00 ¦ A01M29/16 | B64C29/04 | -
405 | CN113572380A | 实质审查 | 波音公司 | 2021-04-27 | 2021-10-29 | 0 | 1 | 0 | 3 | 飞行器电动推进的容错电力系统架构 | Fault-tolerant power system architecture for aircraft electric propulsion | 涉及飞行器电动推进的容错电力系统架构。该容错系统在某一组件失效即某一组件内发生一个或更多个故障的情况下继续运行。该容错设计使得系统能够在该系统的一些零件失效时，可能地以降低的水平继续其预期运行，而非完全失效。当检测到AC电动机中的匝间故障时，在冷却可用的情况下，电动机控制器将逆变器的三个顶部开关或三个底部开关短接在一起即有效地短接关联的定子绕组，以把来自电动机绕组的故障电流转移至电动机控制器。而且，当检测到电动机控制器中的故障或者电动机控制器的输入端处的故障时，该电动机控制器通过发出使上游接触器与高压DC母线输入端断开的命令来切断电动机的电力。 | A fault-tolerant power system architecture for aircraft electric propulsion. The fault-tolerant systems continue to operate in the event of the failure of (or one or more faults within) some component. The fault-tolerant design enables the system to continue its intended operation, possibly at a reduced level, rather than failing completely, when some part of the system fails. When a turn-to-turn fault in an AC motor is detected, a motor controller will short three top or three bottom switches in the inverter together (effectively shorting the associated stator windings) to divert fault current from the motor windings to the motor controller, where cooling is available. Also, when a fault in or at the input to a motor controller is detected, the motor controller cuts off power to the motor by issuing a command that causes an upstream contactor with high-voltage DC bus input to open. | US | 7 | 21 | 0 | 0 | 7 | 21 | 2023-05-12 ¦ ENTRY INTO FORCE OF REQUEST FOR SUBSTANTIVE EXAMINATION ¦ CN ¦ 2021-10-29 ¦ PUBLICATION ¦ CN | 21 | 7 | 发明申请 | 1 | 0 | 中国 | 波音公司 | - | H02M7/48 ¦ H02M1/32 ¦ H02P29/024 ¦ H02P29/028 ¦ H02P27/06 ¦ H02H7/08 ¦ B64D27/24 | H02M7/48 | -
408 | KR1020210134234A | 公开 | 波音公司 | 2021-04-27 | 2021-11-09 | 0 | 0 | 0 | 3 | 飞机电力推进的容错电力系统架构 | Fault-tolerant power system architecture for aircraft electric propulsion | 提供了一种用于飞行器电力推进的容错电力系统架构。 容错系统在组件发生故障(或组件内的一个或多个故障)的情况下继续运行。 如果系统的任何部分发生故障,容错设计允许系统继续其预期的操作,可能在降低的级别,而不是完全失败。 当在交流电机中检测到匝间故障时,电机控制器将逆变器的三个顶部或三个底部开关短接在一起(有效地短接相关的定子绕组),以将故障电流从电机绕组引导到电机控制器。转换,其中冷却可用。 此外,如果在电机控制器的输入端或输入端检测到故障,则电机控制器通过发出命令以打开带有高压直流总线输入的上游接触器来使电机断电。 | Provided is a fault-tolerant power system architecture for aircraft electric propulsion. Fault-tolerant power systems constantly work when a certain component is out of order (or in case of one or more faults of a certain component). A fault-tolerant design allows an intended operation of a system to be continued at a reduced level not as a total failure when a part of the system is out of order. When a turn-to-turn fault is detected in an AC motor, a motor controller will disconnect three upper end or three lower end switches on the inverter at the same time (meaning effectively disconnect the related stator windings) and convert the fault current from motor windings to the motor controller. Here, cooling is available. In addition, when a fault is detected in an input from or to the motor controller, the motor controller sends a command to open an upstream contactor having a high-voltage DC bus input, thereby blocking the power to the motor. | US | 7 | 21 | 0 | 0 | 7 | 21 | - | 21 | 7 | 发明申请 | 1 | 0 | 韩国 | 波音公司 | - | B64D27/24 ¦ B60L15/20 ¦ B60L50/51 ¦ B60L53/20 ¦ H02P27/06 | B64D27/24 | -
1265 | CN113120246A | 授权 | 九成通用飞机设计制造(大连)有限公司 | 2021-04-28 | 2021-07-16 | 0 | 0 | 6 | 4 | 一种控制和保护双发飞机电源系统的实现方法 | Implementation method for controlling and protecting double-engine aircraft power supply system | 本发明公开了一种控制和保护双发飞机电源系统的实现方法，其采用的基本供电形式为：正常情况下，由左起动发电机通过左发电机继电器向左发电机汇流条供电；或由右起动发电机通过右发电机继电器向右发电机汇流条供电；应急情况下，由蓄电池向重要负载汇流条和带电蓄电池汇流条供电；地面维护时，由外接电源向机上用电设备供电；发动机起动时，由地面外接电源或蓄电池给起动机供电；本发明通过继电器开关量控制飞机电源系统实现简单，不采用含有微处理器的智能汇流条控制器，不需进行高强辐射场防护和间接闪电效应防护验证，提高飞机电源系统可靠性的同时节省飞机成本。 | The invention discloses an implementation method for controlling and protecting a double-generator aircraft power supply system. The method adopts a basic power supply mode that: under a normal condition, a left starting generator supplies power to a left generator bus bar through a left generator relay; or a right starting generator supplies power to a right generator bus bar through a right generator relay; in emergency, a storage battery supplies power to the important load bus bar and the charged storage battery bus bar; during ground maintenance, an external power supply supplies power to onboard electric equipment; and when the engine is started, a ground external power supply or the storage battery supplies power to a starter. An aircraft power supply system is controlled through the relay switching value, the implementation is simple, an intelligent bus bar controller containing a microprocessor is not adopted, high-intensity radiation field protection and indirect lightning effect protection verification do not need to be carried out, and the aircraft cost is saved while the reliability of the aircraft power supply system is improved. | - | 1 | 0 | 0 | 0 | 1 | 0 | 2023-12-12 ¦ +PATENT GRANT ¦ CN ¦ 2021-08-03 ¦ ENTRY INTO FORCE OF REQUEST FOR SUBSTANTIVE EXAMINATION ¦ CN ¦ 2021-07-16 ¦ PUBLICATION ¦ CN | 0 | 1 | 发明申请 | 1 | 0 | 中国 | 九成通用飞机设计制造(大连)有限公司 | - | B64D41/00 ¦ H02H11/00 | B64D41/00 | -
1494 | CN213323760U | 授权 | 新乡平原航空技术工程有限公司 | 2021-04-28 | 2021-06-01 | 0 | 0 | 0 | 3 | 一种智能飞机弹药挂载装置 | Intelligent aircraft ammunition mounting device | 本实用新型公开了一种智能飞机弹药挂载装置，包括全向移动平台、电动连续移动机构、六自由度托架、辅助万向轮、辅助定向轮、牵引销轴、电气控制系统和照明灯，全向移动平台左右两侧分别设有两组辅助定向轮和辅助万向轮，两组辅助万向轮之间设有牵引销轴，全向移动平台中间位置设有电动连续移动机构和六自由度托架，电动连续移动机构位于六自由度托架前侧，且电动连续移动机构和六自由度托架之间设有两组照明灯，全向移动平台前侧设有电气控制系统，通过安装于全向移动平台上的电动连续移动机构和弹药六自由度调节机构，实现一次移动装置位置即可实现多枚弹药的挂载和拆卸工作，实现快速、准确、高效、安全的弹药挂装。 | The utility model discloses an intelligent aircraft ammunition mounting device which comprises an omnidirectional moving platform, an electric continuous moving mechanism, a six-degree-of-freedom bracket, two sets of auxiliary universal wheels, two sets of auxiliary directional wheels, two sets of traction pin shafts, an electric control system and an illuminating lamp. A traction pin shaft is arranged between the two sets of auxiliary universal wheels, an electric continuous moving mechanism and a six-degree-of-freedom bracket are arranged in the middle of the omnidirectional moving platform, the electric continuous moving mechanism is located on the front side of the six-degree-of-freedom bracket, and two sets of illuminating lamps are arranged between the electric continuous moving mechanism and the six-degree-of-freedom bracket. An electric control system is arranged on the front side of the omni-directional moving platform, through an electric continuous moving mechanism and an ammunition six-degree-of-freedom adjusting mechanism which are installed on the omni-directional moving platform, mounting and dismounting of multiple pieces of ammunition can be achieved by moving the position of the device at a time, and quick, accurate, efficient and safe ammunition mounting is achieved. | - | 1 | 0 | 0 | 0 | 1 | 0 | 2021-06-01 ¦ +PATENT GRANT ¦ CN | 0 | 1 | 实用新型 | 1 | 0 | 中国 | 新乡平原航空技术工程有限公司 | - | B64F5/10 ¦ B62D63/02 ¦ B62D63/04 | B64F5/10 | -
792 | JP2021119080A | 驳回 | OVERAIR INC | 2021-04-30 | 2021-08-12 | 0 | 0 | 10 | 2 | 具有大型变速倾转旋翼机的 evtol 飞机 | Evtol aircraft using large variable speed tilt rotor | 机身、机械连接到机身的机翼和至少四个变速倾转旋翼共同配置以提供升力以承载至少 500 磅的有效载荷。为电动 VTOL 飞机提供 至少四个变速倾转旋翼包括至少第一主旋翼和第二主旋翼,至少第一主旋翼和第二主旋翼配置成相对于叶片倾斜至少90°。 至少四个变速倾转旋翼的大小和尺寸作为一个整体进行设计,以在垂直起飞期间提供至少 70% 的升力,并且是开放式旋翼且未嵌入机翼内。 该飞行器至少包括构造成驱动第一主旋翼的第一和第二电动机以及构造成驱动第二主旋翼的至少第三和第四电动机。 【选型图】图11 | To provide an electric VTOL aircraft including a fuselage, wings mechanically connected to the fuselage, and at least four variable speed tilt rotors that are configured as a whole to provide lift to carry a payload of at least 500 pounds (about 227 kg).SOLUTION: At least four variable speed tilt rotors include at least first and second main rotors, and the at least the first and second main rotors are configured to be tilted at least 90° with respect to wings. The at least four variable speed tilt rotors are generally sized and dimensioned to provide at least 70% of lift during vertical takeoff, and are open rotors that are not incorporated in the wings. The present aircraft includes at least first and second electric motors configured to drive the first main rotor and at least third and fourth electric motors configured to drive the second main rotor.SELECTED DRAWING: Figure 11 | US ¦ US ¦ US | 15 | 75 | 0 | 0 | 16 | 98 | 2023-02-01 ¦ -DECISION OF REFUSAL ¦ JP ¦ 2023-01-04 ¦ REQUEST FOR WRITTEN AMENDMENT FILED ¦ JP ¦ 2022-12-05 ¦ WRITTEN REQUEST FOR EXTENSION OF TIME ¦ JP ¦ 2022-10-03 ¦ WRITTEN REQUEST FOR EXTENSION OF TIME ¦ JP ¦ 2022-07-05 ¦ -NOTIFICATION OF REASONS FOR REFUSAL ¦ JP ¦ 2021-05-21 ¦ +WRITTEN REQUEST FOR APPLICATION EXAMINATION ¦ JP | 99 | 19 | 发明申请 | 1 | 0 | 日本 | OVERAIR INC | - | B64C27/28 ¦ B64D27/24 | B64C27/28 | -
597 | CN115285339A | 公开 | 范长亮 | 2021-05-02 | 2022-11-04 | 0 | 0 | 0 | 1 | 一种载人飞行器及其控制装置 | Manned aircraft and control device thereof | 一种载人飞行器及其控制装置，包括升力模块，操控平台，动力模块，推进模块和飞行控制模块，其特征在于升力模块由2‑16个螺旋桨组成，螺旋桨由电动马达或内燃机驱动旋转以产生升力，操控平台由核心控制单元组成，可以通过电子调速器调整电动马达，控制飞行器的飞行姿态和速度，动力模块由电池或内燃机组成的，飞行控制模块由3‑8个螺旋桨组成，可以调节飞行器左右和前后两侧的升力，起到调整飞行姿势和控制平衡的作用。 | A manned aircraft and a control device thereof comprise a lift force module, a control platform, a power module, a propulsion module and a flight control module, and are characterized in that the lift force module is composed of 2-16 propellers, the propellers are driven by an electric motor or an internal combustion engine to rotate so as to generate lift force, and the control platform is composed of a core control unit. The electric motor can be adjusted through the electronic speed regulator, the flight attitude and speed of the aircraft can be controlled, the power module is composed of a battery or an internal combustion engine, the flight control module is composed of 3-8 propellers, lift force on the left side, the right side, the front side and the rear side of the aircraft can be adjusted, and the effects of adjusting the flight attitude and controlling balance are achieved. | - | 1 | 0 | 0 | 0 | 1 | 0 | 2022-11-04 ¦ PUBLICATION ¦ CN | 0 | 1 | 发明申请 | 1 | 0 | 中国 | 范长亮 | - | B64C27/08 ¦ B64C3/54 ¦ B64C19/00 ¦ B64D31/00 | B64C27/08 | -
145 | CN113206526B | 授权 | 广东汇天航空航天科技有限公司 | 2021-05-07 | 2023-08-18 | 0 | 0 | 11 | 4 | 充电控制方法及其装置、电动载人飞行器和存储介质 | Charging control method and device thereof, electric manned aircraft and storage medium | 本申请公开了一种充电控制方法、充电控制装置、电动载人飞行器和存储介质。该充电控制方法包括：获取电池组中各个电池的电池电压和额定充电电流，电池组包括多个电池；根据多个电池的电池电压确定当前充电电池和待充电电池；根据当前充电电池的电池电压和电压调整步长确定充电电压；根据当前充电电池的额定充电电流确定充电电流；控制充电座输出充电电压和充电电流对当前充电电池进行充电。本申请实施方式的充电方法中，通过获取电池组中各个电池的电池电压和额定充电电流来确定需要进行充电的当前充电电池，并结合充电步长确定充电电压以及确定充电电流，如此，通过控制充电座输出充电电流和充电电压给电池充电，保护电池，延长电池寿命。 | The application discloses a charging control method, a charging control device, an electric manned aircraft and a storage medium. The charging control method includes: obtaining the battery voltage and rated charging current of each battery in the battery pack, the battery pack including a plurality of batteries; determining the current charging battery and the battery to be charged according to the battery voltage of the plurality of batteries; and the voltage adjustment step to determine the charging voltage; determine the charging current according to the rated charging current of the current rechargeable battery; control the charging stand to output the charging voltage and charging current to charge the current rechargeable battery. In the charging method of the embodiment of the present application, the current rechargeable battery that needs to be charged is determined by obtaining the battery voltage and rated charging current of each battery in the battery pack, and the charging voltage and the charging current are determined in combination with the charging step size. In this way, by controlling The charging stand outputs charging current and charging voltage to charge the battery, protect the battery and prolong the battery life. | - | 1 | 1 | 0 | 0 | 1 | 1 | 2023-08-18 ¦ +PATENT GRANT ¦ CN ¦ 2021-08-20 ¦ ENTRY INTO FORCE OF REQUEST FOR SUBSTANTIVE EXAMINATION ¦ CN ¦ 2021-08-03 ¦ PUBLICATION ¦ CN | 1 | 1 | 授权发明 | 1 | 0 | 中国 | 广东汇天航空航天科技有限公司 | - | H02J7/00 ¦ H01M10/42 ¦ H01M10/44 | H02J7/00 | -
467 | CN113206526A | 授权 | 广东汇天航空航天科技有限公司 | 2021-05-07 | 2021-08-03 | 0 | 1 | 11 | 4 | 充电控制方法及其装置、电动载人飞行器和存储介质 | Charging control method and device, electric manned aircraft and storage medium | 本申请公开了一种充电控制方法、充电控制装置、电动载人飞行器和存储介质。该充电控制方法包括：获取电池组中各个电池的电池电压和额定充电电流，电池组包括多个电池；根据多个电池的电池电压确定当前充电电池和待充电电池；根据当前充电电池的电池电压和电压调整步长确定充电电压；根据当前充电电池的额定充电电流确定充电电流；控制充电座输出充电电压和充电电流对当前充电电池进行充电。本申请实施方式的充电方法中，通过获取电池组中各个电池的电池电压和额定充电电流来确定需要进行充电的当前充电电池，并结合充电步长确定充电电压以及确定充电电流，如此，通过控制充电座输出充电电流和充电电压给电池充电，保护电池，延长电池寿命。 | The invention discloses a charging control method, a charging control device, an electric manned aircraft and a storage medium. The charging control method comprises the following steps: acquiring battery voltage and rated charging current of each battery in a battery pack, wherein the battery pack comprises a plurality of batteries; determining a current rechargeable battery and a to-be-charged battery according to the battery voltages of the plurality of batteries; determining a charging voltage according to the battery voltage of the current rechargeable battery and the voltage adjustment step length; determining the charging current according to the rated charging current of the current rechargeable battery; and controlling the charging base to output the charging voltage and the charging current to charge the current rechargeable battery. According to the charging method, the current charging battery needing to be charged is determined by obtaining the battery voltage and the rated charging current of each battery in the battery pack, and the charging voltage and the charging current are determined in combination with the charging step length, so that the charging seat is controlled to output the charging current and the charging voltage to charge the battery; and the battery is protected, and the service life of the battery is prolonged. | - | [6 empty] | 2023-08-18 ¦ +PATENT GRANT ¦ CN ¦ 2021-08-20 ¦ ENTRY INTO FORCE OF REQUEST FOR SUBSTANTIVE EXAMINATION ¦ CN ¦ 2021-08-03 ¦ PUBLICATION ¦ CN | 1 | 1 | 发明申请 | 1 | 0 | 中国 | 广东汇天航空航天科技有限公司 | - | H02J7/00 ¦ H01M10/42 ¦ H01M10/44 | H02J7/00 | - | bar: 4 to 6
1349 | FR3122787A1 | 授权 | 泰利斯公司 | 2021-05-07 | 2022-11-11 | 0 | 0 | 6 | 2 | 飞机电源系统的操作管理过程,包括至少一个电源存储集 | Operating management process of an aircraft power supply system comprising at least one electrical energy storage set | 一种管理飞机系统运行的方法,该系统包括至少一个电能存储组件(ESD),由连接到直流电源总线(DC_BUS)的直流电供电,至少一个电机(EM)交流电源连接到电流发电控制单元 (GCU) 的驱动系统上的机械分接、配置为将直流电压转换为交流电压的双向转换器 (PEM) 以及转换器 (PEM) 的命令 (CM),开发的管理方法转换器 (PEM) 的命令 (CMD) 来自电机 (EM) 的角位置 (θ)、电机 (EM) 输送的电流强度 (I_m) 和电输出电压 ( Vs) 的转换器 (PEM)。 摘要图:图1。 | Method for managing the operation of an aircraft system comprising at least one electrical energy storage assembly (ESD) to be supplied with direct current connected to a direct current supply bus (DC_BUS), at least one electric machine (EM) source of alternating current by mechanical tapping on a drive system connected to a current generation control unit (GCU), a bidirectional converter (PEM) configured to convert a direct voltage into alternating voltage, and a command (CM) of the converter (PEM), the management method developing a command (CMD) of the converter (PEM) from the angular position (θ) of the electric machine (EM), the intensity (I_m) of the electric current delivered by the electric machine (EM), and the electric output voltage (Vs) of the converter (PEM). Figure for the abstract: Fig 1. | - | 4 | 0 | 0 | 0 | 4 | 0 | 2023-04-21 ¦ +FEE PAYMENT ¦ FR ¦ 2022-11-11 ¦ PUBLICATION OF THE PRELIMINARY SEARCH REPORT ¦ FR ¦ 2022-04-22 ¦ +FEE PAYMENT ¦ FR | 0 | 4 | 发明申请 | 1 | 0 | 法国 | 泰利斯公司 | - | H02J7/00 | H02J7/00 | -
1639 | FR3122787B1 | 授权 | 泰利斯公司 | 2021-05-07 | 2023-06-16 | 0 | 0 | 0 | 2 | 用于管理包括至少一个电能存储组件的飞行器电源系统的操作的方法 | method for managing the operation of an aircraft electrical power supply system comprising at least one electrical energy storage assembly | 一种管理飞机系统运行的方法,该系统包括至少一个电能存储组件(ESD),由连接到直流电源总线(DC_BUS)的直流电供电,至少一个电机(EM)交流电源连接到电流发电控制单元 (GCU) 的驱动系统上的机械分接、配置为将直流电压转换为交流电压的双向转换器 (PEM) 以及转换器 (PEM) 的命令 (CM),开发的管理方法转换器 (PEM) 的命令 (CMD) 来自电机 (EM) 的角位置 (θ)、电机 (EM) 输送的电流强度 (I_m) 和电输出电压 ( Vs) 的转换器 (PEM)。 摘要图:图1。 | Method for managing the operation of an aircraft system comprising at least one electrical energy storage assembly (ESD) to be supplied with direct current connected to a direct current supply bus (DC_BUS), at least one electric machine (EM) source of alternating current by mechanical tapping on a drive system connected to a current generation control unit (GCU), a bidirectional converter (PEM) configured to convert a direct voltage into alternating voltage, and a command (CM) of the converter (PEM), the management method developing a command (CMD) of the converter (PEM) from the angular position (θ) of the electrical machine (EM), the intensity (I_m) of the electric current delivered by the electric machine (EM), and the electric output voltage (Vs) of the converter (PEM). Figure for the abstract: Fig 1. | - | 4 | 0 | 0 | 0 | 4 | 0 | 2023-04-21 ¦ +FEE PAYMENT ¦ FR ¦ 2022-11-11 ¦ PUBLICATION OF THE PRELIMINARY SEARCH REPORT ¦ FR ¦ 2022-04-22 ¦ +FEE PAYMENT ¦ FR | 0 | 4 | 授权发明 | 1 | 0 | 法国 | 泰利斯公司 | - | H02J7/00 | H02J7/00 | -
406 | CN113629951A | 实质审查 | 法国空中巴士公司 | 2021-05-08 | 2021-11-09 | 0 | 0 | 4 | 5 | 交变磁场中使用的冷却装置、线圈布置、电机和飞行器 | Cooling device for use in alternating magnetic fields, coil arrangement, electric machine, and aircraft | 交变磁场中使用的冷却装置、线圈布置、电机和飞行器。一种用于在交变磁场中使用的冷却装置可以包括：蒸发器部分，其限定第一体积，用于蒸发包含在其中的冷却介质，所述蒸发器部分由不导电且不导磁材料制成；以及冷凝器部分，其限定第二体积，用于冷凝包含在其中的所述冷却介质，所述冷凝器部分与所述第一体积流体连接。 | Disclosed are a cooling device for use in alternating magnetic fields, a coil arrangement, an electric machine, and an aircraft. The cooling device for use in alternating magnetic fields may include an evaporator part defining a first volume for evaporating a cooling medium contained therein, the evaporator part being made of an electrically and magnetically non-conductive material, and a condenser part defining a second volume for condensing the cooling medium contained therein, the condenser part being in fluid connection with the first volume. | DE | 4 | 0 | 0 | 0 | 4 | 0 | 2023-04-04 ¦ ENTRY INTO FORCE OF REQUEST FOR SUBSTANTIVE EXAMINATION ¦ CN ¦ 2021-11-09 ¦ PUBLICATION ¦ CN | 0 | 4 | 发明申请 | 1 | 0 | 中国 | 法国空中巴士公司 | - | H02K9/20 ¦ H02K5/20 ¦ F28D15/02 | H02K9/20 | -
1276 | RU2790352C2 | 未缴年费 | ROSSIJSKAJA FEDERATSIJA OT IMENI KOTOROJ VYSTUPAET MIN OBORONY ROSSIJSKOJ FEDERATSII | 2021-05-11 | 2023-02-16 | 1 | 0 | 4 | 3 | 飞机导弹发射装置 | Installation for launching aircraft missiles | 领域:航空。物质:用于发射飞机导弹的装置包含一个带动力装置的箱子、用于飞机导弹的发射管、用于固定飞机导弹的门、飞机悬架组件、用于从载体传输发射脉冲的电气系统 ,一个信息交换单元,一个导弹控制单元,以某种方式连接。效果:提高使用发射装置的效率。1 cl,2 dwg | FIELD: aviation.SUBSTANCE: installation for launching aircraft missiles contains a case with a power set, launching tubes for aircraft missiles, a gate for retention of aircraft missiles, suspension assemblies to an aircraft, an electric system for transmission of launch pulses from a carrier, an information exchange unit, a missile control unit, connected in a certain way.EFFECT: increase in the efficiency of using a launching installation.1 cl, 2 dwg | - | 1 | 0 | 0 | 0 | 1 | 0 | - | 0 | 1 | 授权发明 | 1 | 0 | 俄罗斯 | ROSSIJSKAJA FEDERATSIJA OT IMENI KOTOROJ VYSTUPAET MIN OBORONY ROSSIJSKOJ FEDERATSII | - | F41F3/065 | F41F3/065 | -
1557 | RU206552U1 | 未缴年费 | FEDERALNOE GOSUDARSTVENNOE KAZENNOE VOENNOE OBRAZOVATELNOE UCHREZHDENIE VYSSHEGO OBRAZOVANIYA VOENNAYA ACADA RAKETNYKH VOJSK STRATEGICHESKOGO NAZNACHENIYA IMENI PETRA VELIKOGO MINISTSTVA OBORONY ROSSIJSKOJ FEDERATSII | 2021-05-11 | 2021-09-15 | 1 | 0 | 4 | 5 | 高超声速飞机表面冷却装置 | HYPERSONIC AIRCRAFT SURFACE COOLING DEVICE | 本实用新型涉及火箭和航天技术领域。 主要使用领域是对在大气中机动的高超音速飞机进行热保护,以实现长期的大气滑翔。 这是由以下事实确保的:在用于冷却高超音速飞机表面的众所周知的设备中,包括用于产生磁场的系统、功率分配器和电子计算机,用于产生磁场的系统被提议为以线性导体的形式制成,位于车辆主体中,沿其母线与其表面齐平,平行于设备的纵向轴线,连接到能量分配器。 本实用新型的目的是在降低飞行器冷却质量成本的同时简化设计。 2 生病。 | The utility model relates to the field of rocket and space technology. The primary area of ​​use is the thermal protection of hypersonic aircraft maneuvering in the atmosphere for long-term atmospheric gliding. This is ensured by the fact that in a well-known device for cooling the surface of a hypersonic aircraft, containing a system for creating a magnetic field, an electric power distributor and an electronic computer, the system for creating a magnetic field is proposed to be made in the form of linear conductors located in the body of the vehicle flush with its surface along its generatrix. , parallel to the longitudinal axis of the apparatus, connected to the energy distributor. The objective of the utility model is to simplify the design while reducing the mass cost of cooling the aircraft. 2 ill. | - | 1 | 0 | 0 | 0 | 1 | 0 | - | 0 | 1 | 实用新型 | 1 | 0 | 俄罗斯 | FEDERALNOE GOSUDARSTVENNOE KAZENNOE VOENNOE OBRAZOVATELNOE UCHREZHDENIE VYSSHEGO OBRAZOVANIYA VOENNAYA ACADA RAKETNYKH VOJSK STRATEGICHESKOGO NAZNACHENIYA IMENI PETRA VELIKOGO MINISTSTVA OBORONY ROSSIJSKOJ FEDERATSII | - | B64C1/38 | B64C1/38 | -
251 | CN113078733A | 授权 | 四川航电微能源有限公司 | 2021-05-14 | 2021-07-06 | 1 | 2 | 13 | 3 | 一种集成能量管理的飞机静变电源 | Aircraft static conversion power supply integrated with energy management | 本发明提供了一种集成能量管理的飞机静变电源，包括配电装置、整流装置、储能装置、逆变装置以及控制器，控制器分别与配电装置、整流装置、储能装置和逆变装置通信，控制各装置运行以及进行能量管理；配电装置对外与电网、发电设备和用电设备连接，对内与整流装置连接，并设有对应开关控制对外连接的能量通路；整流装置与储能装置、逆变装置连接，用于将工频交流电整流为直流电并输送至储能装置和逆变装置；储能装置，由锂电池组成，用于存储电能；逆变装置，用于将直流电逆变为满足飞机辅助供电标准的交流电，并对外输出至飞机。本发明提出的电源可以实现基础局部的能量管理，降低机场能源成本，合理调度电能，实现电能的高效利用。 | The invention provides an aircraft static conversion power supply integrated with energy management. The aircraft static conversion power supply comprises a power distribution device, a rectifying device, an energy storage device, an inversion device and a controller, and is characterized in that the controller is respectively communicated with the power distribution device, the rectifying device, the energy storage device and the inversion device, controls the operation of each device and performs energy management, the power distribution device is externally connected with a power grid, power generation equipment and electric equipment, is internally connected with the rectifying device and is provided with a corresponding switch to control an externally connected energy path, the rectifying device is connected with the energy storage device and the inversion device and is used for rectifying power frequency alternating current into direct current and transmitting the direct current to the energy storage device and the inversion device, the energy storage device consists of a lithium battery and is used for storing electric energy, and the inversion device is used for inverting the direct current into alternating current meeting the airplane auxiliary power supply standard and outputting the alternating current to the airplane. The power supply provided by the invention can realize basic local energy management, reduce airport energy cost, reasonably dispatch electric energy and realize efficient utilization of the electric energy. | - | 1 | 2 | 2 | 2 | 1 | 2 | 2023-11-14 ¦ +PATENT GRANT ¦ CN ¦ 2021-07-23 ¦ ENTRY INTO FORCE OF REQUEST FOR SUBSTANTIVE EXAMINATION ¦ CN ¦ 2021-07-06 ¦ PUBLICATION ¦ CN | 2 | 1 | 发明申请 | 1 | 0 | 中国 | 四川航电微能源有限公司 | - | H02J13/00 ¦ H02J7/00 ¦ H02J3/32 | H02J13/00 | -
1196 | RU2767663C1 | 授权 ¦ 权利转移 | AKTSIONERNOE OBSHCHESTVO UFIMSKOE AGREGATNOE PROIZVODSTVENNOE OBEDINENIE | 2021-05-17 | 2022-03-18 | 1 | 0 | 3 | 2 | 飞机燃气涡轮发动机电容式点火系统控制装置 | Aircraft gas turbine engine capacitive ignition system control device | 领域:化学。物质:本发明涉及使用电火花点燃可燃混合物,特别是电容式点火装置,可用于控制安装在飞机发动机上的点火系统。 航空燃气涡轮发动机电容式点火系统控制装置,包括储能电容放电电流传感器、第一单谐振荡器、时间间隔计、控制信号发生器,其中时间间隔计输出端与控制信号发生器第一输出端相连,电路中还包括激活电容 放电电流传感器、第二单谐振荡器、计数器,其中激活电容放电电流传感器连接到激活电容电路,存储电容放电电流传感器输出连接到第一单谐振荡器输入,第一单谐振荡器输出连接到时间间隔 仪表输入端和计数器复位输入端,电容放电电流传感器的输出端连接到第二个单谐振荡器的输入端,第二个单谐振荡器的输出端连接到计数器的计数输入端,计数器的输出端连接到 控制信号发生器的第二个输入。效果:增加 对飞机燃气涡轮发动机电容点火系统的技术条件进行深度控制,以确保火花塞根据技术条件运行,并降低成本,以确保发动机在运行阶段的生命周期和飞机的停机时间 通过在故障状态开始之前更换火花塞。1 cl,2 dwg | FIELD: chemistry.SUBSTANCE: invention relates to ignition of combustible mixtures using an electric spark, in particular to capacitive ignition units, and can be used to control ignition systems installed on aircraft engines. Aircraft gas turbine engine capacitive ignition system control device, comprising a storage capacitor discharge current sensor, first univibrator, time interval meter, control signal generator, in which time interval meter output is connected to control signal generator first output, circuit additionally includes an activator capacitor discharge current sensor, a second univibrator, a counter, wherein the activator capacitor discharge current sensor is connected to the activator capacitor circuit, storage capacitor discharge current sensor output is connected to the first univibrator input, the first univibrator output is connected to the time interval meter input and to the counter reset input, output of the capacitor discharge current sensor is connected to the input of the second univibrator, the output of the second univibrator is connected to the counting input of the counter, the output of the counter is connected to the second input of the control signal generator.EFFECT: increased depth of control of technical condition of capacitive ignition systems of gas turbine engines of aircraft in order to ensure operation of spark plugs according to technical condition and reduced costs for ensuring the life cycle of the engine at the operation stage and the downtime of the aircraft by replacing the spark plugs before the onset of their failure state.1 cl, 2 dwg | - | 1 | 0 | 0 | 0 | 1 | 0 | - | 0 | 1 | 授权发明 | 1 | 0 | 俄罗斯 | AKTSIONERNOE OBSHCHESTVO UFIMSKOE NAUCHNO PROIZVODSTVENNOE PREDPRIJATIE MOLNIJA | - | F02P17/00 ¦ F23Q23/00 ¦ H01T13/58 ¦ F02M65/00 | F02P17/00 | -
1698 | CN115768689A | 实质审查 | 艾克斯莫伯特航空防御有限公司 | 2021-05-17 | 2023-03-07 | 0 | 0 | 5 | 1 | 适用于航空测量和喷洒活动的遥控飞行器及航空测量和喷洒系统 | Remote control aircraft suitable for aerial survey and spraying activities and aerial survey and spraying system | 本发明涉及一种系统，该系统将多转子配置中的通常称为无人机的单个遥控飞行器(RPA)中的航空测量和喷洒服务与具有混合电源(电池和电动发电机)的电力推进和动力系统和垂直起降(VTOL)系统相结合。该设备通过将包括诸如高清晰度摄像机的航空测量传感器和诸如泵和喷嘴的针对喷洒活动的设备的组进行联接，允许使用单个车辆进行航空测量实践、地理处理和诸如杀虫剂、除草剂、杀幼虫剂、杀真菌剂和肥料的化学物质或其他液体农产品的喷洒。本发明还涉及准备执行上述系统的飞行器，该飞行器是用于航空测量和喷洒活动的遥控飞行器。 | The present invention relates to a system that combines aeronautical survey and spray services in a single remotely piloted vehicle (RPA), commonly referred to as drones, in a multi-rotor configuration with an electric propulsion and power system with a hybrid power supply (battery and motor generator) and a vertical take-off and landing (VTOL) system. The device is formed by coupling a group of aerial measurement sensors, such as high-definition cameras, and devices for spraying activities, such as pumps and nozzles. Aerial survey practices, geoprocessing, and spraying of chemicals such as insecticides, herbicides, larvicides, fungicides, and fertilizers or other liquid agricultural products using a single vehicle are allowed. The invention also relates to an aircraft ready to carry out the above system, the aircraft being a remotely piloted aircraft for aerial survey and spray activities. | BR | 4 | 4 | 0 | 0 | 4 | 4 | 2023-03-24 ¦ ENTRY INTO FORCE OF REQUEST FOR SUBSTANTIVE EXAMINATION ¦ CN ¦ 2023-03-07 ¦ PUBLICATION ¦ CN | 4 | 4 | 发明申请 | 1 | 0 | 中国 | 艾克斯莫伯特航空防御有限公司 | - | B64D1/18 | B64D1/18 | -
91 | TR202108398A1 | 公开 | SERTPLAS OTO YAN SANVE TİC A Ş | 2021-05-20 | 2022-11-21 | 0 | 0 | 0 | 2 | 电动飞机的供电系统。 | a supply system for electric aircraft. | 本发明涉及从位于电动或电动辅助飞行器外部的电源为车辆电池充电,并通过将其与输入连接断开来收集充电电缆。 | This invention relates to charging the vehicle battery from an electrical energy source located outside the electric or electrically assisted aircraft and collecting the charging cable by disconnecting it from the input connection. | - | 1 | 0 | 0 | 0 | 1 | 0 | - | 0 | 1 | 发明申请 | 1 | 0 | 土耳其 | SERTPLAS OTO YAN SANVE TİC A Ş | - | B64C39/00 ¦ B64F3/02 ¦ B66D1/50 ¦ B65H75/48 ¦ B60L53/14 | B64C39/00 | -
1108 | DE102021113351A1 | 公开 | 利勃海尔航空航天林登贝格股份有限公司 | 2021-05-21 | 2022-11-24 | 0 | 0 | 2 | 3 | 飞机起落架的轮驱动 | wheel drive of an aircraft landing gear | 飞机 起落架的轮驱动技术领域本发明涉及一种飞机起落架的轮驱动,特别是飞机起落架的直接轮驱动,其包括用于直接驱动起落架的至少一个轮的电动机。 电动机为轴流式电机。 | The present invention relates to a wheel drive of an aircraft landing gear, in particular a direct wheel drive of an aircraft landing gear, which includes an electric motor for directly driving at least one wheel of the landing gear. The electric motor is an axial flow machine. | - | 1 | 0 | 0 | 0 | 1 | 0 | 2022-01-03 ¦ +IDENTIFIED PUBLICATIONS NOTIFIED ¦ DE | 0 | 1 | 发明申请 | 1 | 0 | 德国 | 利勃海尔航空航天林登贝格股份有限公司 | - | B64C25/40 ¦ B64F1/22 | B64C25/40 | -
1240 | CN215043772U | 未缴年费 | 山东广源地理信息有限公司 | 2021-05-21 | 2021-12-07 | 0 | 0 | 0 | 1 | 一种具有探测功能的航测飞机 | Aerial survey aircraft with detection function | 本实用新型公开了一种具有探测功能的航测飞机，包括机体，所述机体底部的四周均固定连接有连接杆，所述连接杆的底部开设有凹槽，所述凹槽内腔的顶部固定连接有弹簧，所述弹簧的底部固定连接有滑板，所述滑板的底部固定连接有活动杆，所述活动杆的底部固定连接有底板，所述机体底部的左右两端均固定连接有竖板，所述竖板的底部固定连接有安装板。本实用新型通过无线接收器、PLC控制器、无线传输器、连接杆、底板、安装板、电动伸缩杆、定位槽、橡胶垫、夹板、定位块、凹槽、弹簧、滑板、滑槽和活动杆相互配合，解决了现在具有探测功能的航测飞机不便于人们对探测设备进行安装拆卸，且不具有缓冲功能，不便于人们使用的问题。 | The aerial survey aircraft with the detection function comprises an aircraft body, connecting rods are fixedly connected to the periphery of the bottom of the aircraft body, grooves are formed in the bottoms of the connecting rods, springs are fixedly connected to the tops of inner cavities of the grooves, and sliding plates are fixedly connected to the bottoms of the springs. A movable rod is fixedly connected to the bottom of the sliding plate, a bottom plate is fixedly connected to the bottom of the movable rod, vertical plates are fixedly connected to the left end and the right end of the bottom of the machine body, and mounting plates are fixedly connected to the bottoms of the vertical plates. Through mutual cooperation of the wireless receiver, the PLC, the wireless transmitter, the connecting rod, the bottom plate, the mounting plate, the electric telescopic rod, a positioning groove, a rubber pad, a clamping plate, a positioning block, a groove, a spring, a sliding plate, a sliding groove and a movable rod, the problems that an existing aerial survey aircraft with a detection function is inconvenient for people to mount and dismount detection equipment; and a buffering function is not provided, so that the use by people is inconvenient. | - | 1 | 0 | 0 | 0 | 1 | 0 | 2023-06-02 ¦ -TERMINATION OF PATENT RIGHT DUE TO NON-PAYMENT OF ANNUAL FEE ¦ CN ¦ 2021-12-07 ¦ +PATENT GRANT ¦ CN | 0 | 1 | 实用新型 | 1 | 0 | 中国 | 山东广源地理信息有限公司 | - | B64D47/00 ¦ B64C25/62 | B64D47/00 | -
1017 | CN113320684B | 授权 | 浙江理工大学 | 2021-05-23 | 2022-07-19 | 0 | 0 | 0 | 7 | 一种飞行器用可折展翼面及其折展方法 | Foldable and expandable airfoil for aircraft and method of folding and expanding the same | 本发明公开了一种飞行器用可折展翼面及其折展方法，包括机翼翼尖、机翼翼身、第一翼尖梁、第二翼尖梁、第一翼身梁、第二翼身梁、翼尖推出器、滚轮、翼身挡板、翼尖限位器、翼尖推出器电机、电动推杆、电动推杆电机、翼身横轴、翼尖铰链支座和伸出板。本发明中电动推杆与翼尖推出器的速率可控性高，折展过程中电动推杆、翼尖推出器和滚轮共同作用于伸出板时，控制电动推杆的伸出杆运动速度与翼尖推出器摆动的角速度的变化即可实现电动推杆的伸出杆与翼尖推出器在机翼翼尖折叠前期以及展开后期的配合运动，而且控制电动推杆的伸出杆运动速度变化即可使机翼翼尖折展的角速度匀速，从而精确控制机翼翼尖运动，并使机翼翼尖的运动稳定。 | The invention discloses a foldable and unfoldable airfoil for an aircraft and a folding and unfolding method thereof, comprising a wing tip, a wing body, a first wing tip beam, a second wing tip beam, a first wing body beam and a second wing body Spar, wing tip ejector, roller, wing baffle, wing tip stopper, wing tip ejector motor, electric push rod, electric push rod motor, wing body transverse axis, wing tip hinge support and extension plate. The speed controllability of the electric push rod and the wing tip ejector in the present invention is high. When the electric push rod, the wing tip ejector and the roller act together on the extension plate during the folding and unfolding process, the movement speed of the extension rod of the electric push rod is controlled. The change of the angular velocity of the swing with the wing tip ejector can realize the coordinated movement of the extension rod of the electric push rod and the wing tip ejector in the early stage of the wing tip folding and the later stage of unfolding, and control the speed change of the extension rod of the electric push rod. The angular velocity of the wing tip folding and spreading can be made uniform, so as to precisely control the movement of the wing tip and stabilize the movement of the wing tip. | - | 1 | 2 | 0 | 0 | 1 | 2 | 2022-07-19 ¦ +PATENT GRANT ¦ CN ¦ 2021-09-17 ¦ ENTRY INTO FORCE OF REQUEST FOR SUBSTANTIVE EXAMINATION ¦ CN ¦ 2021-08-31 ¦ PUBLICATION ¦ CN | 2 | 1 | 授权发明 | 1 | 0 | 中国 | 浙江理工大学 | - | B64C3/56 | B64C3/56 | -
1514 | CN113320684A | 授权 | 浙江理工大学 | 2021-05-23 | 2021-08-31 | 1 | 2 | 4 | 7 | 一种飞行器用可折展翼面及其折展方法 | Foldable airfoil for aircraft and folding and unfolding method of foldable airfoil | 本发明公开了一种飞行器用可折展翼面及其折展方法，包括机翼翼尖、机翼翼身、第一翼尖梁、第二翼尖梁、第一翼身梁、第二翼身梁、翼尖推出器、滚轮、翼身挡板、翼尖限位器、翼尖推出器电机、电动推杆、电动推杆电机、翼身横轴、翼尖铰链支座和伸出板。本发明中电动推杆与翼尖推出器的速率可控性高，折展过程中电动推杆、翼尖推出器和滚轮共同作用于伸出板时，控制电动推杆的伸出杆运动速度与翼尖推出器摆动的角速度的变化即可实现电动推杆的伸出杆与翼尖推出器在机翼翼尖折叠前期以及展开后期的配合运动，而且控制电动推杆的伸出杆运动速度变化即可使机翼翼尖折展的角速度匀速，从而精确控制机翼翼尖运动，并使机翼翼尖的运动稳定。 | The invention discloses a foldable airfoil for an aircraft and a folding and unfolding method of the foldable airfoil. The foldable airfoil comprises a wing tip, a wing body, a first wing tip beam, a second wing tip beam, a first wing body beam, a second wing body beam, a wing tip ejector, a roller, a wing body baffle, a wing tip limiter, a wing tip ejector motor, an electric push rod, an electric push rod motor, a wing body transverse shaft, a wing tip hinge support and an extending plate. The speed controllability of the electric push rod and the wing tip ejector of the foldable airfoil is high; in the folding and unfolding process, when the electric push rod, the wing tip ejector and the roller jointly act on the extending plate, the movement speed of the extension rod of the electric push rod and the swing angular speed of the wing tip ejector are controlled to change, so that the matched movement of the extension rod of the electric push rod and the wing tip ejector in a wing wingtip folding early stage and a wing tip unfolding later stage can be realized, and the angular velocity of the wing tip folding and unfolding can be constant by controlling the change of the movement velocity of the extension rod of the electric push rod, so that the movement of the wing tip is accurately controlled, and the movement of the wing tip is stable. | - | 1 | 2 | 2 | 2 | 1 | 2 | 2022-07-19 ¦ +PATENT GRANT ¦ CN ¦ 2021-09-17 ¦ ENTRY INTO FORCE OF REQUEST FOR SUBSTANTIVE EXAMINATION ¦ CN ¦ 2021-08-31 ¦ PUBLICATION ¦ CN | 2 | 1 | 发明申请 | 1 | 0 | 中国 | 浙江理工大学 | - | B64C3/56 | B64C3/56 | -
1598 | CN215399304U | 授权 | 浙江理工大学 | 2021-05-23 | 2022-01-04 | 0 | 2 | 0 | 7 | 飞行器用可折展翼面 | Foldable airfoil for aircraft | 本实用新型公开了飞行器用可折展翼面，包括机翼翼尖、机翼翼身、翼尖推出器、翼尖推出器电机、电动推杆和伸出板；伸出板固定在机翼翼尖根部；电动推杆的伸出杆与伸出板远离机翼翼尖的一端铰接；电动推杆的套筒与机翼翼身铰接；机翼翼身靠近机翼翼尖的一端开设有推杆安置槽，伸出板和电动推杆均置于推杆安置槽内；翼尖推出器的一端与机翼翼尖的根部铰接，另一端抵接在伸出板上；翼尖推出器电机的底座与机翼翼身固定，翼尖推出器电机的输出轴和翼尖推出器与机翼翼尖铰接的那端固定。本实用新型可实现电动推杆的伸出杆与翼尖推出器在机翼翼尖折叠前期以及展开后期的配合运动，且控制电动推杆的伸出杆运动即可使机翼翼尖折展匀速，运动稳定。 | The utility model discloses a foldable wing surface for an aircraft. The foldable wing surface comprises a wing tip, a wing body, a wing tip ejector, a wing tip ejector motor, an electric push rod and an extension plate, the extending plate is fixed at the root of the wing tip; an extension rod of the electric push rod is hinged to one end of the extension plate away from the wing tip; a sleeve of the electric push rod is hinged with the wing body; a push rod placement groove is formed in one end, close to the wing tip, of the wing body; the extension plate and the electric push rod are arranged in the push rod placement groove; one end of the wingtip pusher is hinged to the root of the wing tip, and the other end of the wingtip pusher abuts against the extending plate; a base of the wingtip ejector motor is fixed to a wing body, and an output shaft of the wingtip ejector motor is fixed to the end, hinged to the wing tip, of the wingtip ejector. According to the utility model, the extension rod of the electric push rod and the wingtip ejector can move cooperatively in the earlier folding stage and the later unfolding stage of the wing tip, and the wing tip can be folded and unfolded at a constant speed and is stable in movement by controlling the extension rod of the electric push rod to move. | - | 1 | 2 | 2 | 2 | 1 | 2 | 2022-01-04 ¦ +PATENT GRANT ¦ CN | 2 | 1 | 实用新型 | 1 | 0 | 中国 | 浙江理工大学 | - | B64C3/56 | B64C3/56 | -
190 | CN113022860A | 授权 | 四川迅联达智能科技有限公司 | 2021-05-24 | 2021-06-25 | 1 | 2 | 32 | 1 | 一种电控多功能差速航向控制系统 | Electric control multifunctional differential course control system | 本发明提供了一种电控多功能差速航向控制系统，包括差速器，所述差速器的两个输出端上分别设有半轴A和半轴B，还包括电机A和电机B；所述电机A和半轴A联动，所述电机B和半轴B联动。采用本方案，燃油发动机飞行器在故障空中熄火不能提供动力时，控制器适时切换动力至电动机动力模式，根据电池携带量和电量自动进行迫降或继续任务飞行；如遇需要降噪飞行或特殊环境飞行时可切换至电动飞行模式；如遇气流骤变或紧急情况燃油动力瞬态响应不足时系统自动切换进入电动+燃油动力模式补偿动力，保证飞行器安全飞行；可为燃油发动机提供启动动力，省去专用启动系统，减轻飞行器自重。 | The invention provides an electric control multifunctional differential course control system which comprises a differential mechanism, a motor A and a motor B, and a half shaft A and a half shaft B are arranged at the two output ends of the differential mechanism respectively. The system further comprises a motor A and a motor B. The motor A is linked with the half shaft A, and the motor B is linked with the half shaft B. By the adoption of the system, when the fuel engine aircraft breaks down and flames out in the air and cannot provide power, the controller switches power to the motor power mode in good time, and forced landing or task flight continues automatically according to the battery carrying capacity and the electric quantity; if noise reduction flight or special environment flight is needed, the electric flight mode can be switched; if air flow suddenly changes or fuel power transient response is insufficient in emergency, the system is automatically switched into an electric and fuel power mode to compensate power, and safe flight of the aircraft is guaranteed; a starting power can be provided for the fuel engine, a special starting system is omitted, and the dead weight of the aircraft is reduced. | - | 1 | 2 | 2 | 2 | 1 | 2 | 2021-09-14 ¦ +PATENT GRANT ¦ CN ¦ 2021-07-13 ¦ ENTRY INTO FORCE OF REQUEST FOR SUBSTANTIVE EXAMINATION ¦ CN ¦ 2021-06-25 ¦ PUBLICATION ¦ CN | 2 | 1 | 发明申请 | 1 | 0 | 中国 | 四川迅联达智能科技有限公司 | - | B64D31/00 ¦ B64D27/24 ¦ B64D35/06 ¦ B64D35/08 ¦ B64C27/10 | B64D31/00 | -
1842 | RU2757693C1 | 授权 ¦ 权利转移 | LLC TRANSPORT OF THE FUTURE | 2021-05-24 | 2021-10-20 | 1 | 0 | 6 | 3 | 旋翼襟翼上带有螺旋桨的垂直起降飞机 | Vertical take-off and landing aircraft with propellers on rotary wing flaps | 领域:航空。物质:本发明涉及航空领域,即垂直起降飞行器的设计。 旋转襟翼螺旋桨垂直起降飞机包括机身、机翼、尾翼、供电系统、导航、飞控、带控制器的电动螺旋桨组。 螺旋桨组安装在襟翼上,襟翼可以沿机翼后缘轴线旋转,在起飞/着陆或悬停时垂直向上,允许螺旋桨自由旋转以产生升力,在巡航飞行时处于水平位置。效果:增加飞行 通过减少螺旋桨机翼系统产生的气流湍流来确保飞机的质量。5 cl,14 dwg | FIELD: aviation.SUBSTANCE: invention relates to the field of aviation, namely to design of vertical takeoff and landing aircraft. The vertical take-off and landing aircraft with propellers on rotary flaps contains the fuselage, wings, tail, power supply systems, navigation, flight control, electric propeller groups with controllers. The propeller groups are mounted on flaps that can rotate along the axis of wing trailing edge both vertically upwards during takeoff / landing or hovering, allowing propellers to rotate freely to create lift, and in a horizontal position during cruise flight.EFFECT: increase in flight qualities of the aircraft is ensured by reducing turbulence of air flows created by propeller-wing system.5 cl, 14 dwg | - | 1 | 0 | 0 | 0 | 1 | 0 | - | 0 | 1 | 授权发明 | 1 | 0 | 俄罗斯 | ZAKRYTOE AKTSIONERNOE OBSHCHESTVO INNOVATSIONNYJ TSENTR BIRJUCH ZAO ITS BIRJUCH | - | B64C29/00 ¦ B64C27/28 | B64C29/00 | -
417 | CN113489400A | 驳回 | 中国民航大学 | 2021-05-25 | 2021-10-08 | 3 | 0 | 3 | 2 | 一种永磁同步电机在飞机舵机电动负载控制系统及方法 | System and method for controlling electric load of permanent magnet synchronous motor on aircraft steering engine | 本发明提供了一种永磁同步电机在飞机舵机电动负载控制系统，涉及舵机模拟的技术领域，包括：模糊积分滑膜控制器、第一比例积分控制器、SVPWM控制器、逆变器、永磁同步电机、位置检测器、扰动观测器、第二比例积分控制器；位置检测器用于获取永磁同步电机的转子位置信息以获取转子的角度信息θ以及转子角速度ω；模糊积分滑膜控制器用于获取角度参量，永磁同步电机的转子角速度ω反馈至模糊积分滑膜控制器；第一比例积分控制器与所第一比例积分控制器经反Clark变换与SVPWM控制器相连，SVPWM控制器与逆变器输入侧相连；逆变器输出侧与永磁同步电机输出转子三相电流并将转子三相电流经Clark变换以及Park变换。通过本发明可以模拟飞机在各种飞行状态下的加载情况。 | The invention provides a system for controlling electric load of a permanent magnet synchronous motoron an aircraft steering engine, and relates to the technical field of steering engine simulation. The system comprises a fuzzy integral sliding mode controller, a first proportional integral controller, an SVPWM (space vector pulse width modulation) controller, an inverter, the permanent magnet synchronous motor, a position detector, a disturbance observer and a second proportional integral controller. The position detector is used for acquiring rotor position information of the permanent magnet synchronous motor so as to acquire angle information theta of a rotor and a rotor angular velocity omega; the fuzzy integral sliding mode controller is used for acquiring an angle parameter, and the rotor angular speed omega of the permanent magnet synchronous motor is fed back to the fuzzy integral sliding mode controller; the first proportional-integral controller is connected with the SVPWM controller through anti-Clark conversion, and the SVPWM controller is connected with the input side of the inverter; and the output side of the inverter and the permanent magnet synchronous motor output rotor three-phase current, and the rotor three-phase current is subjected to Clark conversion and Park conversion. According to the invention, the loading conditions of the airplane in various flight states can be simulated. | - | 1 | 0 | 0 | 0 | 1 | 0 | 2023-12-19 ¦ -REJECTION OF INVENTION PATENT APPLICATION AFTER PUBLICATION ¦ CN ¦ 2021-10-26 ¦ ENTRY INTO FORCE OF REQUEST FOR SUBSTANTIVE EXAMINATION ¦ CN ¦ 2021-10-08 ¦ PUBLICATION ¦ CN | 0 | 1 | 发明申请 | 1 | 0 | 中国 | 中国民航大学 | - | H02P21/14 ¦ H02P21/18 ¦ H02P21/13 ¦ H02P21/22 ¦ H02P25/022 ¦ H02P27/12 | H02P21/14 | -
979 | CN113148181B | 授权 | 北京理工大学 | 2021-05-26 | 2022-05-20 | 1 | 0 | 6 | 4 | 一种超声波飞机机翼在线防除冰一体化系统 | An ultrasonic aircraft wing online anti-icing integrated system | 本发明提供一种超声波飞机机翼在线防除冰一体化系统，结冰监测时压电换能器产生和接收Lamb波信号，计算机根据接收到的Lamb波信号判断是否发生结冰，出现结冰时，结冰监测功能关闭，除冰功能开启，在压电换能器上加载连续波激励进行除冰；同时，本发明呈等边三角形的压电换能器布置方式，相邻的两个压电换能器之间距离均相等，能够保证结冰监测时保持相同的灵敏度；本发明具有结构简单、易于嵌入飞机机翼中、防除冰一体化、低功耗、飞机飞行过程中能量消耗低等优点，应用前景广，尤其适用于飞机机翼在线结冰监测与除冰。 | The invention provides an integrated system for ultrasonic aircraft wing online anti-icing and deicing. During icing monitoring, a piezoelectric transducer generates and receives a Lamb wave signal, and a computer judges whether icing occurs according to the received Lamb wave signal. , the icing monitoring function is turned off, the deicing function is turned on, and continuous wave excitation is applied to the piezoelectric transducer for deicing; at the same time, the arrangement of piezoelectric transducers in the present invention is an equilateral triangle, and two adjacent piezoelectric transducers The distances between the electric transducers are all equal, which can ensure the same sensitivity during icing monitoring; the invention has the advantages of simple structure, easy embedding into aircraft wings, integrated anti-icing and deicing, low power consumption, and low energy consumption during aircraft flight etc., and has wide application prospects, especially for online icing monitoring and deicing of aircraft wings. | - | 1 | 6 | 0 | 0 | 1 | 6 | 2022-05-20 ¦ +PATENT GRANT ¦ CN ¦ 2021-08-10 ¦ ENTRY INTO FORCE OF REQUEST FOR SUBSTANTIVE EXAMINATION ¦ CN ¦ 2021-07-23 ¦ PUBLICATION ¦ CN | 6 | 1 | 授权发明 | 1 | 0 | 中国 | 北京理工大学 | - | B64D15/00 ¦ B64D15/20 | B64D15/00 | -
1802 | CN214742495U | 授权 | 提坦科技(上海)有限公司 | 2021-05-26 | 2021-11-16 | 0 | 0 | 0 | 3 | 一种飞机牵引车综合热管理系统 | Comprehensive thermal management system of aircraft tractor | 一种飞机牵引车综合热管理系统，涉及飞机牵引车技术领域，包括车体，所述车体的底部设置驱动轮，该车体的前端设置驾驶舱，还包括设置于所述车体上的液压油箱、液压泵组、液压执行元件、灭火水箱、车辆电池，其中灭火水箱位于所述车体的上部；所述液压泵组一端连接所述液压油箱、另一端连接所述液压执行元件，所述液压执行元件另一端连接的液压油管穿过所述灭火水箱后与所述液压油箱连接；所述车辆电池向本系统提供电能。本申请提供一种飞机牵引车综合热管理系统，能实现液压油降温及车辆电池快速灭火，结构简单，成本低。 | A comprehensive thermal management system of an aircraft tractor relates to the technical field of aircraft tractors and comprises a tractor body, a hydraulic oil tank, a hydraulic pump set, a hydraulic executive component, a fire extinguishing water tank and a vehicle battery which are arranged on the tractor body, and driving wheels are arranged at the bottom of the tractor body and a cockpit is arranged at the front end of the tractor body. Wherein the fire-extinguishing water tank is positioned at the upper part of the vehicle body; one end of the hydraulic pump set is connected with the hydraulic oil tank, the other end of the hydraulic pump set is connected with the hydraulic execution element, and a hydraulic oil pipe connected with the other end of the hydraulic execution element penetrates through the fire extinguishing water tank and then is connected with the hydraulic oil tank; and the vehicle battery supplies electric energy to the system. The comprehensive thermal management system of the aircraft tractor can achieve hydraulic oil cooling and rapid fire extinguishing of a vehicle battery, and is simple in structure and low in cost. | - | 1 | 0 | 0 | 0 | 1 | 0 | - | 0 | 1 | 实用新型 | 1 | 0 | 中国 | 提坦科技(上海)有限公司 | - | F15B21/0423 ¦ F15B11/00 ¦ B64F1/22 ¦ A62C3/16 ¦ A62C31/00 | F15B21/0423 | -
572 | CN115449739A | 公开 | 上海建冶科技股份有限公司 | 2021-06-07 | 2022-12-09 | 0 | 2 | 0 | 1 | 航母战舰等大型海陆军用装备隐身性防腐技术 | Stealth anti-corrosion technology for large-scale sea-land military equipment such as aircraft carrier and warship | 本发明专利是一种广泛适用于航空母舰、军舰等大型海陆军用装备的具有隐身性的长效防腐技术。该技术工艺使用等离子、电弧、超音速等热喷涂装备，在坚硬钢质等基体表面制作包含多层不同功能性薄膜的精细复合结构膜层，以达到防腐蚀保护、耐温耐磨耐打击，及吸收减反或散射可见光红外光雷达电磁波等隐身效果。该复合结构膜层主要包括致密坚硬耐高温耐腐蚀耐磨的陶瓷结构层、防辐射且吸电磁波的微纳米铝合金中间层、及吸散可见光电磁波的蓝灰色的由纳米碳硅及其碳化物和金属氧化物等成份组成的高密实润滑自洁复合陶瓷表面层等组成。各结构层可采用等离子、电弧、超音速火焰等热喷涂设备连续镀膜完成。本发明的航母战舰等大型海陆军用装备隐身性防腐技术，可以广泛应用于航空母舰和其它各类军用舰船、海上平台、民用船舶、桥梁码头、陆地大型金属结构军事设施，及大型油气管线和储罐、风电设备等的防腐与表面保护。 | The invention relates to a stealth long-acting anti-corrosion technology which is widely applicable to large-scale sea and land military equipment such as aircraft carriers and warships. According to the technical process, thermal spraying equipment such as plasma, electric arc and supersonic speed is used, and a fine composite structure film layer comprising multiple layers of films with different functions is manufactured on the surface of a hard steel substrate so as to achieve the stealth effects of anti-corrosion protection, temperature resistance, wear resistance, strike resistance, absorption and reflection reduction or scattering of visible light, infrared light and radar electromagnetic waves and the like. The composite structure film layer mainly comprises a compact, hard, high-temperature-resistant, corrosion-resistant and wear-resistant ceramic structure layer and a radiation-proof and electromagnetic-wave-absorbing micro-nano aluminum alloy middle layer, the blue gray high-density lubricating self-cleaning composite ceramic surface layer is used for absorbing and dispersing visible light electromagnetic waves and is composed of nano carbon silicon, carbides of the nano carbon silicon, metal oxides and the like. And each structural layer can be continuously coated by thermal spraying equipment such as plasma, electric arc and hypersonic flame. The stealth anti-corrosion technology for large-scale sea and land military equipment such as aircraft carriers and warships can be widely applied to anti-corrosion and surface protection of aircraft carriers, other various military ships, offshore platforms, civil ships, bridge wharfs, land large-scale metal structure military facilities, large-scale oil and gas pipelines, storage tanks, wind power equipment and the like. | - | 1 | 2 | 2 | 2 | 1 | 2 | 2022-12-09 ¦ PUBLICATION ¦ CN | 2 | 1 | 发明申请 | 1 | 0 | 中国 | 上海建冶科技股份有限公司 | - | C23C4/06 ¦ C23C4/10 ¦ C23C4/04 ¦ C23C4/134 ¦ C23C4/131 ¦ C23C4/129 | C23C4/06 | -
1147 | IT202300049125T2 | 授权 | 特克斯特朗创新有限公司 | 2021-06-08 | 2023-09-06 | 0 | 0 | 0 | - | 带倾翻转子的电动飞机 | ELECTRIC AIRCRAFT WITH TIPPING ROTOR | 实施例包括包括机身(102)的飞行器(100); 连接到机身(102)的机翼(104); 第一和第二推进系统(112a,112b)在机身(102)的相对侧连接到机翼(104),其中第一和第二推进系统(112a,112b)中的每一个的至少一部分和至少 机翼(104)的一部分可在飞行器(100)处于悬停模式的第一位置和飞行器(100)处于巡航模式的第二位置之间倾斜,其中每个推进系统( 112a、112b)包括吊架(130a、130b)和包括多个转子叶片(134a、134b)的转子组件(132a、132b)。 | Embodiments include an aircraft (100) comprising a fuselage (102); a wing (104) connected to the fuselage (102); and first and second propulsion systems (112a, 112b) connected to the wing (104) on opposite sides of the fuselage (102), wherein at least a portion of each of the first and second propulsion systems (112a, 112b) and at least a portion of the wing (104) are tiltable between a first position in which the aircraft (100) is in a hover mode and a second position in which the aircraft (100) is in a cruise mode, wherein each of the propulsion systems (112a, 112b) includes pylon (130a, 130b) and a rotor assembly (132a, 132b) comprising a plurality of rotor blades (134a, 134b). | - | 6 | 2 | 0 | 0 | 6 | 2 | - | 2 | 6 | 授权发明 | 1 | 0 | 意大利 | 特克斯特朗创新有限公司 | - | - | - | -
114 | CN113507105B | 授权 | 南京航空航天大学 | 2021-06-16 | 2023-09-26 | 0 | 0 | 2 | 3 | 基于MPC-PI的多电飞机混合动力系统的能量管理方法 | Energy management method of multi-electric aircraft hybrid power system based on MPC-PI | 本发明公开了一种基于MPC‑PI控制算法的多电飞机混合动力系统的能量管理方法，首先对直流母线、储能设备和燃料电池分别进行建模，接着将各个模型整理并转换成预测模型；然后加入反馈校正环节，完成MPC‑PI控制器设计，最后根据所设计的MPC‑PI控制器控制混合动力系统中的变换器，实现保证直流母线稳定和节约混合动力系统能量的目的；通过对该混合动力系统施加随时间变化的负载，将所提的MPC‑PI策略与传统的PI方法对比，进一步证明了本发明的可行性和有效性，可以有效提高了混合动力系统能量利用效率的同时保障了直流母线电压稳定性。 | The invention discloses an energy management method for a multi-electric aircraft hybrid power system based on the MPC-PI control algorithm. First, the DC bus, energy storage equipment and fuel cells are modeled separately, and then each model is organized and converted into a prediction model. ; Then add the feedback correction link to complete the design of the MPC‑PI controller. Finally, the converter in the hybrid system is controlled according to the designed MPC‑PI controller to achieve the purpose of ensuring the stability of the DC bus and saving energy in the hybrid system; through the The hybrid power system applies a load that changes with time. Comparing the proposed MPC-PI strategy with the traditional PI method further proves the feasibility and effectiveness of the invention, which can effectively improve the energy utilization efficiency of the hybrid power system. The DC bus voltage stability is guaranteed. | - | 1 | 3 | 0 | 0 | 1 | 3 | 2023-09-26 ¦ +PATENT GRANT ¦ CN ¦ 2021-11-02 ¦ ENTRY INTO FORCE OF REQUEST FOR SUBSTANTIVE EXAMINATION ¦ CN ¦ 2021-10-15 ¦ PUBLICATION ¦ CN | 3 | 1 | 授权发明 | 1 | 0 | 中国 | 南京航空航天大学 | - | H02J1/10 ¦ H02J1/14 ¦ H02J7/34 ¦ G06F30/20 ¦ B64D27/02 ¦ G06F111/04 ¦ G06F113/04 | H02J1/10 | -
432 | CN113507105A | 授权 | 南京航空航天大学 | 2021-06-16 | 2021-10-15 | 0 | 3 | 2 | 3 | 基于MPC-PI控制算法的多电飞机混合动力系统的能量管理方法 | Energy management method of more-electric aircraft hybrid power system based on MPC-PI control algorithm | 本发明公开了一种基于MPC‑PI控制算法的多电飞机混合动力系统的能量管理方法，首先对直流母线、储能设备和燃料电池分别进行建模，接着将各个模型整理并转换成预测模型；然后加入反馈校正环节，完成MPC‑PI控制器设计，最后根据所设计的MPC‑PI控制器控制混合动力系统中的变换器，实现保证直流母线稳定和节约混合动力系统能量的目的；通过对该混合动力系统施加随时间变化的负载，将所提的MPC‑PI策略与传统的PI方法对比，进一步证明了本发明的可行性和有效性，可以有效提高了混合动力系统能量利用效率的同时保障了直流母线电压稳定性。 | The invention discloses an energy management method of a multi-electric aircraft hybrid power system based on an MPC-PI control algorithm, which comprises the following steps: firstly, respectively modeling a DC bus, an energy storage device and a fuel cell, and then sorting and converting each model into a prediction model; and designing an MPC-PI controller, then adding a feedback correction link to complete the design of the MPC-PI controller, and finally controlling a converter in the hybrid power system according to the designed MPC-PI controller to realize the purposes of ensuring the stability of a direct-current bus and saving the energy of the hybrid power system. By applying a load changing along with time to the hybrid power system, the proposed MPC-PI strategy is compared with a traditional PI method, the feasibility and effectiveness of the method are further proved, and the stability of the direct-current bus voltage can be guaranteed while the energy utilization efficiency of the hybrid power system can be effectively improved. | - | 1 | 3 | 3 | 3 | 1 | 3 | 2023-09-26 ¦ +PATENT GRANT ¦ CN ¦ 2021-11-02 ¦ ENTRY INTO FORCE OF REQUEST FOR SUBSTANTIVE EXAMINATION ¦ CN ¦ 2021-10-15 ¦ PUBLICATION ¦ CN | 3 | 1 | 发明申请 | 1 | 0 | 中国 | 南京航空航天大学 | - | H02J1/10 ¦ H02J1/14 ¦ H02J7/34 ¦ G06F30/20 ¦ B64D27/02 ¦ G06F111/04 ¦ G06F113/04 | H02J1/10 | -
1558 | CN113264191B | 授权 | 上海工程技术大学 | 2021-06-16 | 2022-05-10 | 2 | 0 | 9 | 2 | 一种具有超程防护功能的飞机驾驶舱座椅减震装置 | Aircraft cockpit seat shock absorber with overtravel protection function | 本发明提供一种具有超程防护功能的飞机驾驶舱座椅减震装置，属于航空座椅技术领域。包括座椅主体组件、主减震组件、调节减震总成、超程防护总成，座椅主体组件为减震支撑的主体；座椅主体组件底部设置有主减震组件，还设置有根据不同飞机驾驶员重量进行自动调整减震缓冲力的调节减震总成，通过电动伸缩杆的伸缩行程可增减调节压簧的弹力，从而调整调节减震总成的预制减震缓冲力；调节减震总成底部还设置有超程防护总成，当减震的缓冲量过大超过一定的行程影响到飞机驾驶时，会自动触发超程防护总成中的行程开关，通过行程开关启动反升驱动电机，带动调节减震总成向上缩件至正常的减震缓冲范围；本发明具有应用范围广，安全可靠的优点。 | The invention provides an aircraft cockpit seat shock absorber with an overtravel protection function, which belongs to the technical field of aviation seats. It includes the seat main assembly, the main shock absorption assembly, the adjustment shock absorption assembly, and the overtravel protection assembly. The seat main assembly is the main body of the shock absorption support; the bottom of the seat main assembly is provided with the main Adjusting the shock absorbing assembly to automatically adjust the shock absorbing and buffering force for different aircraft pilot weights, the elastic force of the compression spring can be increased or decreased through the telescopic stroke of the electric telescopic rod, thereby adjusting and adjusting the prefabricated shock absorbing and buffering force of the shock absorbing assembly; There is also an overtravel protection assembly at the bottom of the shock absorption assembly. When the shock absorbing buffer is too large and exceeds a certain stroke, which affects the driving of the aircraft, the travel switch in the overtravel protection assembly will be automatically triggered, and the reaction will be activated through the travel switch. Raise the drive motor to drive the adjustment shock absorber assembly to shrink upwards to the normal shock absorber buffer range; the present invention has the advantages of wide application range, safety and reliability. | - | 1 | 2 | 0 | 0 | 1 | 2 | 2022-05-10 ¦ +PATENT GRANT ¦ CN ¦ 2021-09-03 ¦ ENTRY INTO FORCE OF REQUEST FOR SUBSTANTIVE EXAMINATION ¦ CN ¦ 2021-08-17 ¦ PUBLICATION ¦ CN | 2 | 1 | 授权发明 | 1 | 0 | 中国 | 上海工程技术大学 | - | B64D11/06 | B64D11/06 | -
304 | CN113401361A | 驳回 | 陕西飞机工业有限责任公司 | 2021-06-17 | 2021-09-17 | 1 | 6 | 6 | 10 | 飞行器的可靠性试验剖面的生成方法和装置 | Method and device for generating reliability test profile of aircraft | 本发明提供一种飞行器的可靠性试验剖面的生成方法和装置，该方法包括：确定飞行器的各任务剖面的占比，以及飞行器的环境剖面类别；确定飞行器的环境参数，环境参数包括如下中的至少一项：温度、湿度、振动和电应力；根据飞行器的各任务剖面的占比以及飞行器的环境参数，获取单次循环试验时长范围内飞行器的各环境剖面类别下的各环境参数的取值，作为各环境剖面类别下的可靠性试验剖面。 | The invention provides a method and a device for generating a reliability test profile of an aircraft. The method comprises the following steps: determining the proportion of each mission profile of the aircraft and the environmental profile category of the aircraft; determining environmental parameters of the aircraft, wherein the environmental parameters comprise at least one of temperature, humidity, vibration and electric stress; and according to the proportion of each mission profile of the aircraft and the environmental parameters of the aircraft, obtaining the value of each environmental parameter under each environmental profile category of the aircraft within the single cycle test duration range, and taking the value as a reliability test profile under each environmental profile category. | - | 1 | 6 | 6 | 6 | 1 | 6 | 2021-10-08 ¦ ENTRY INTO FORCE OF REQUEST FOR SUBSTANTIVE EXAMINATION ¦ CN ¦ 2021-09-17 ¦ PUBLICATION ¦ CN | 6 | 1 | 发明申请 | 1 | 0 | 中国 | 陕西飞机工业有限责任公司 | - | B64F5/60 ¦ G01D21/02 | B64F5/60 | -
1445 | CN215432982U | 授权 | 襄阳高鑫达机电技术有限公司 | 2021-06-18 | 2022-01-07 | 0 | 0 | 1 | 2 | 一种飞机精密零部件加工用打磨装置 | Polishing device for aircraft precision part machining | 本实用新型涉及飞机零部件工用打技术领域，公开了一种飞机精密零部件加工用打磨装置，包括：工作台，所述工作台内腔左侧固定连接有第一支撑架，第一支撑架上端固定连接有第一伺服电机，第一伺服电机输出端固定连接在螺纹杆下端，螺纹杆上端活动套接有加工打磨组件，所述工作台上部左侧固定有竖直向上的限位杆，所述工作台上壁中间位置固定连接有定位台。本实用新型，当实际遇到体积过大或者体积过小的加工物时，可通过调节电动推杆进行固定，电动推杆的调节带动吸尘口的调节，使吸尘口根据实际被加工物体积大小进行调节，极大的增加了吸尘器的吸尘效果，提高其工作效率，较为实用，适合广泛推广和使用。 | The utility model relates to the technical field of aircraft part machining, and discloses a polishing device for aircraft precision part machining, which comprises a worktable, a first support frame is fixedly connected to the left side of an inner cavity of the worktable, a first servo motor is fixedly connected to the upper end of the first support frame, and the output end of the first servo motor is fixedly connected to the lower end of a threaded rod; the upper end of the threaded rod is movably sleeved with a machining and grinding assembly, a vertically-upward limiting rod is fixed to the left side of the upper portion of the workbench, and a positioning table is fixedly connected to the middle of the upper wall of the workbench. According to the dust collector, when an object to be processed is too large or too small in size actually, the object to be processed can be fixed by adjusting the electric push rod, the adjustment of the electric push rod drives the adjustment of the dust collection port, the dust collection port is adjusted according to the size of the object to be processed actually, the dust collection effect of the dust collector is greatly improved, the working efficiency of the dust collector is improved, and the dust collector is practical; the method is suitable for wide popularization and use. | - | 1 | 0 | 0 | 0 | 1 | 0 | 2022-01-07 ¦ +PATENT GRANT ¦ CN | 0 | 1 | 实用新型 | 1 | 0 | 中国 | 襄阳高鑫达机电技术有限公司 | - | B24B19/00 ¦ B24B47/04 ¦ B24B27/00 ¦ B24B47/22 ¦ B24B55/06 ¦ B24B55/12 | B24B19/00 | -
311 | CN215731801U | 授权 | 成都纵横大鹏无人机科技有限公司 | 2021-06-25 | 2022-02-01 | 0 | 0 | 0 | 3 | 一种电堆进排气系统及采用其的飞行器 | Electric pile air intake and exhaust system and aircraft adopting electric pile air intake and exhaust system | 本实用新型公开一种电堆进排气系统，包括进气口、引气道、电堆和排气口，所述的进气口为在机体上设置的埋入式NACA进气口，进气口通过引气道连通至安装于机体内的电堆，并且所述的电堆还与机体上设置的排气口连通。本实用新型所述的电堆进排气系统采用的进气口不占用机体的外部空间，进气口与机体融为一体，流线性好，有效减小行进时的气动阻力，提高续航能力，形成顺畅、有利的空气流通通道，既能为电堆反应提供足够的氧气，又能有效冷却电堆，散热冷却效果好。 | The utility model discloses an electric pile air intake and exhaust system, which comprises an air inlet, an air guide channel, an electric pile and an exhaust port, the air inlet is an embedded NACA air inlet arranged on a machine body, the air inlet is communicated with the electric pile arranged in the machine body through the air guide channel, and the electric pile is also communicated with the exhaust port arranged on the machine body. The air inlet adopted by the air inlet and exhaust system of the electric pile does not occupy the external space of the machine body, the air inlet and the machine body are integrated, the streamline is good, the aerodynamic resistance during advancing is effectively reduced, the cruising ability is improved, a smooth and favorable air circulation channel is formed, enough oxygen can be provided for electric pile reaction, the electric pile can be effectively cooled, and the service life of the electric pile is prolonged. And the radiating and cooling effects are good. | - | 1 | 0 | 0 | 0 | 1 | 0 | 2022-02-01 ¦ +PATENT GRANT ¦ CN | 0 | 1 | 实用新型 | 1 | 0 | 中国 | 成都纵横大鹏无人机科技有限公司 | - | H01M8/04089 ¦ H01M8/0662 ¦ H01M8/2484 ¦ H01M8/04014 ¦ B64D27/24 | H01M8/04089 | -
121 | CN113515059B | 授权 | 陕西航空电气有限责任公司 | 2021-06-27 | 2023-06-30 | 17 | 0 | 9 | 3 | 一种基于RT-LAB的多电飞机电机控制器分时复用半物理试验系统 | A RT-LAB-based semi-physical test system for multi-electric aircraft motor controllers with time-sharing multiplexing | 本发明提出一种基于RT‑LAB的多电飞机电机控制器分时复用半物理试验系统，包括RT‑LAB仿真系统、电机及驱动电路物理模拟系统、模型补偿系统、DSP+FPGA控制物理系统以及接口转换物理系统。本发明搭建的半物理试验系统可实现通用电机控制器实物与多种类型电机模型的半实物交联仿真测试，其测试结果的置信度高于传统通用电机控制器分时复用测试系统中的纯数字仿真方法，其测试时间成本和费用成本远远低于传统通用电机控制器分时复用测试系统中的物理测试方法。而且本发明中的模型补偿系统能够解决了RT‑LAB硬件采样频率对宽转速范围差电机伺服控制的限制问题。 | The present invention proposes a RT-LAB-based multi-electric aircraft motor controller time-division multiplexing semi-physical test system, including RT-LAB simulation system, motor and drive circuit physical simulation system, model compensation system, DSP+FPGA control physical system And interface conversion physical system. The semi-physical test system built by the present invention can realize the semi-physical cross-linking simulation test of the general motor controller object and various types of motor models, and the confidence of the test results is higher than that of the traditional general motor controller time-division multiplexing test system. The pure digital simulation method, its test time cost and expense cost are far lower than the physical test method in the traditional universal motor controller time-sharing multiplexing test system. Moreover, the model compensation system in the present invention can solve the problem of limiting the sampling frequency of RT-LAB hardware to the servo control of the differential motor with a wide speed range. | - | 1 | 1 | 0 | 0 | 1 | 1 | 2023-06-30 ¦ +PATENT GRANT ¦ CN ¦ 2021-11-05 ¦ ENTRY INTO FORCE OF REQUEST FOR SUBSTANTIVE EXAMINATION ¦ CN ¦ 2021-10-19 ¦ PUBLICATION ¦ CN | 1 | 1 | 授权发明 | 1 | 0 | 中国 | 陕西航空电气有限责任公司 | - | G05B17/02 | G05B17/02 | -
476 | CN113515059A | 授权 | 陕西航空电气有限责任公司 | 2021-06-27 | 2021-10-19 | 4 | 1 | 9 | 3 | 一种基于RT-LAB的多电飞机电机控制器分时复用半物理试验系统 | RT-LAB-based multi-electric aircraft motor controller time division multiplexing semi-physical test system | 本发明提出一种基于RT‑LAB的多电飞机电机控制器分时复用半物理试验系统，包括RT‑LAB仿真系统、电机及驱动电路物理模拟系统、模型补偿系统、DSP+FPGA控制物理系统以及接口转换物理系统。本发明搭建的半物理试验系统可实现通用电机控制器实物与多种类型电机模型的半实物交联仿真测试，其测试结果的置信度高于传统通用电机控制器分时复用测试系统中的纯数字仿真方法，其测试时间成本和费用成本远远低于传统通用电机控制器分时复用测试系统中的物理测试方法。而且本发明中的模型补偿系统能够解决了RT‑LAB硬件采样频率对宽转速范围差电机伺服控制的限制问题。 | The invention provides an RT-LAB-based more-electric aircraft motor controller time division multiplexing semi-physical test system. The system comprises an RT-LAB simulation system, a motor and drive circuit physical simulation system, a model compensation system, a DSP + FPGA control physical system and an interface conversion physical system. The semi-physical test system established by the invention can realize the semi-physical cross-linking simulation test of a general motor controller object and various types of motor models, and the confidence coefficient of the test result is higher than that of a pure digital simulation method in a traditional general motor controller time division multiplexing test system; the test time cost and the cost are far lower than those of a physical test method in a time division multiplexing test system of a traditional general motor controller. In addition, the model compensation system can solve the problem that RT-LAB hardware sampling frequency limits servo control of the motor with the wide rotating speed range difference. | - | [6 empty] | 2023-06-30 ¦ +PATENT GRANT ¦ CN ¦ 2021-11-05 ¦ ENTRY INTO FORCE OF REQUEST FOR SUBSTANTIVE EXAMINATION ¦ CN ¦ 2021-10-19 ¦ PUBLICATION ¦ CN | 1 | 1 | 发明申请 | 1 | 0 | 中国 | 陕西航空电气有限责任公司 | - | G05B17/02 | G05B17/02 | - | bar: 4 to 6
1472 | CN216057074U | 授权 | 四川泛美智飞科技有限公司 | 2021-06-28 | 2022-03-15 | 0 | 2 | 0 | 2 | 在线云监控观测飞行器工作状态设备 | Equipment for online cloud monitoring and observation of working state of aircraft | 本实用新型属于监控领域，具体的说是在线云监控观测飞行器工作状态设备，包括外壳、收纳防护机构、散热机构、把手和底座，所述外壳的一侧设置有收纳防护机构，所述收纳防护机构包括云监控显示屏，所述云监控显示屏的一侧连接有合页；通过合页、底座、电动升降套杆和操作台面的结构设计，实现了为云监控显示屏进行折叠方便收纳的功能，解决了在携带作业时，由于无法对云监控显示屏旋转折叠导致占地空间大，不易携带的情况，从而降低了携带性的问题，携带时，发动电动升降套杆带动操作台面进行下降，再将云监控显示屏通过合页旋转折叠收纳，从而为该在线云监控观测飞行器工作状态设备的携带收纳性提供了更好的保障，加强了实用性。 | The utility model belongs to the field of monitoring, and particularly relates to an on-line cloud monitoring aircraft working state observation device which comprises a shell, a storage protection mechanism, a heat dissipation mechanism, a handle and a base, the storage protection mechanism is arranged on one side of the shell and comprises a cloud monitoring display screen, and one side of the cloud monitoring display screen is connected with a hinge; through the structural design of the hinge, the base, the electric lifting sleeve rod and the operation table top, the function of folding the cloud monitoring display screen to facilitate storage is achieved, the problems that when carrying operation is carried out, due to the fact that the cloud monitoring display screen cannot be rotated and folded, the occupied space is large, carrying is not easy, and the portability is reduced are solved, and when carrying is carried, the cloud monitoring display screen can be folded conveniently. The electric lifting sleeve rod is started to drive the operation table top to descend, and then the cloud monitoring display screen is rotated, folded and stored through the hinge, so that better guarantee is provided for carrying and storage of the equipment for observing the working state of the aircraft through online cloud monitoring, and practicability is enhanced. | - | 1 | 2 | 2 | 2 | 1 | 2 | 2022-03-15 ¦ +PATENT GRANT ¦ CN | 2 | 1 | 实用新型 | 1 | 0 | 中国 | 四川泛美智飞科技有限公司 | - | H04L67/025 ¦ H04N7/18 ¦ F16M11/10 ¦ F16M11/32 ¦ H05K7/20 ¦ B01D46/10 | H04L67/025 | -
1486 | CN113432150A | 授权 | 中国人民解放军国防科技大学 | 2021-06-29 | 2021-09-24 | 0 | 0 | 5 | 7 | 可控火焰稳定器、发动机以及飞行器 | Controllable flame stabilizer, engine and aircraft | 一种可控火焰稳定器、发动机以及飞行器，可控火焰稳定器安装于发动机燃烧室内，其包括壳体，壳体内设置有电控燃气发生器以及喷管，电控燃气发生器包括富燃料电控固体推进剂燃烧室、富氧电控固体推进剂燃烧室；富燃料电控固体推进剂燃烧室和富氧电控固体推进剂燃烧室的一端分别为用于容纳富燃料电控固体推进剂和富氧电控固体推进剂的富燃料存储腔和富氧电控固体推进剂存储腔；富燃料电控固体推进剂燃烧室以及富氧电控固体推进剂燃烧室内分别设置有独立控制的电点火机构。根据发动机的飞行工况与机动需求，富燃料推进剂和富氧推进剂可分别或同时进行点火燃烧，使空燃比维持在较佳状态，从而提高稳燃边界及发动机性能。 | The invention discloses a controllable flame stabilizer, an engine and an aircraft. The controllable flame stabilizer is installed in an engine combustion chamber and comprises a shell, an electric control fuel gas generator and a spray pipe are arranged in the shell, and the electric control fuel gas generator comprises a fuel-rich electric control solid propellant combustion chamber and an oxygen-rich electric control solid propellant combustion chamber; one end of the fuel-rich electronic control solid propellant combustion chamber and one end of the oxygen-rich electronic control solid propellant combustion chamber are respectively a fuel-rich storage cavity used for containing a fuel-rich electronic control solid propellant and an oxygen-rich electronic control solid propellant storage cavity used for containing an oxygen-rich electronic control solid propellant; and independently-controlled electric ignition mechanisms are respectively arranged in the fuel-rich electric control solid propellant combustion chamber and the oxygen-rich electric control solid propellant combustion chamber. The fuel-rich propellant and the oxygen-rich propellant can be ignited and combusted separately or simultaneously according to the flight working condition and the maneuvering requirement of the engine, so that the air-fuel ratio is kept in a better state, and the stable combustion boundary and the engine performance are improved. | - | 1 | 0 | 0 | 0 | 1 | 0 | 2022-04-22 ¦ +PATENT GRANT ¦ CN ¦ 2021-10-15 ¦ ENTRY INTO FORCE OF REQUEST FOR SUBSTANTIVE EXAMINATION ¦ CN ¦ 2021-09-24 ¦ PUBLICATION ¦ CN | 0 | 1 | 发明申请 | 1 | 0 | 中国 | 中国人民解放军国防科技大学 | - | F23R3/28 | F23R3/28 | -
1210 | CN214875565U | 授权 | 四川大学 | 2021-06-30 | 2021-11-26 | 0 | 0 | 0 | 6 | 一种飞行器可调节式柔性叶片 | Adjustable flexible blade of aircraft | 本实用新型涉及飞行器技术领域，且公开了一种飞行器可调节式柔性叶片，所述的机架装配有连接架，连接架装配有轴杆，轴杆装配有固定块，两个固定块设置有转动槽，转动槽装配有连接杆，连接杆装配有柔性叶片，连接杆装配有两个扭簧，转动槽设置有滑动槽，柔性叶片装配有滑块，滑块与滑动槽装配，连接架装配有固定座，轴杆设置有环管，环管装配有连接板，连接架装配有微型气缸，微型气缸装配有电动伸缩杆，固定座装配有伸缩机构，上述一种飞行器可调节式柔性叶片通过环管与微型气缸的配合使用解决了现有的飞行器的叶片采用柔性材质，遗落在树上通过叶片强制落下，容易导致叶片受损的问题。 | The utility model relates to the technical field of aircrafts, and discloses an adjustable flexible blade of an aircraft, which is characterized in that a rack is provided with a connecting frame, the connecting frame is provided with a shaft lever, the shaft lever is provided with fixing blocks, the two fixing blocks are provided with rotating grooves, the rotating grooves are provided with connecting rods, the connecting rods are provided with flexible blades, and the connecting rods are provided with two torsion springs. The rotating groove is provided with a sliding groove, the flexible blade is provided with a sliding block, the sliding block is assembled with the sliding groove, the connecting frame is provided with a fixing base, the shaft rod is provided with an annular pipe, the annular pipe is provided with a connecting plate, the connecting frame is provided with a miniature air cylinder, the miniature air cylinder is provided with an electric telescopic rod, and the fixing base is provided with a telescopic mechanism. According to the adjustable flexible blade of the aircraft, through cooperative use of the annular pipe and the micro air cylinder, the problem that blades of an existing aircraft are made of flexible materials and fall off forcibly through the blades after being left on a tree, and the blades are prone to being damaged is solved. | - | 1 | 0 | 0 | 0 | 1 | 0 | 2021-11-26 ¦ +PATENT GRANT ¦ CN | 0 | 1 | 实用新型 | 1 | 0 | 中国 | 四川大学 | - | B64C27/46 | B64C27/46 | -
1693 | CN113503966A | 实质审查 | 广州新科宇航科技有限公司 | 2021-06-30 | 2021-10-15 | 0 | 0 | 0 | 2 | 一种飞机电子设备舱维修用红外探测装置 | Infrared detection device for maintenance of aircraft electronic equipment compartment | 本发明公开了一种飞机电子设备舱维修用红外探测装置，包括一级电动伸缩杆、支撑机构、二级电动伸缩杆、控制盒、按键键盘、热成像模组、显示屏、调整关节以及探测器收纳结构。该飞机电子设备舱维修用红外探测装置利用一级电动伸缩杆与二级电动伸缩杆形成两级伸缩调节，使该红外探测装置能够进行较长范围的伸缩，从而增大探测范围；利用支撑机构支撑在操作人员的手臂上，便于操作人员控制该红外探测装置保持平衡；利用调整关节调整二级电动伸缩杆的倾斜方向以及倾斜角度，便于调整探测方向，使热成像模组能够在复杂空间内精准照射检测位置；利用探测器收纳结构便于安装热成像模组，同时在不使用时收纳热成像模组，对热成像模组进行保护。 | The invention discloses an infrared detection device for maintenance of an aircraft electronic equipment compartment. The infrared detection device comprises a first-stage electric telescopic rod, a supporting mechanism, a second-stage electric telescopic rod, a control box, a key keyboard, a thermal imaging module, a display screen, an adjusting joint and a detector storage structure. According to the infrared detection device for maintenance of the electronic equipment compartment of the airplane, two-stage telescopic adjustment is formed by using the first-stage electric telescopic rod and the second-stage electric telescopic rod, so that the infrared detection device can stretch in a relatively long range, and the detection range is enlarged; the infrared detection device is supported on the arm of an operator through the supporting mechanism, so that the operator can conveniently control the infrared detection device to keep balance; and the inclination direction and the inclination angle of the second-stage electric telescopic rod are adjusted by using the adjusting joint, so that the detection direction is convenient to adjust, and the thermal imaging module can accurately irradiate the detection position in a complex space; and the thermal imaging module is convenient to install by utilizing the detector storage structure, and the thermal imaging module is stored when not in use, so that the thermal imaging module is protected. | - | 1 | 0 | 0 | 0 | 1 | 0 | 2021-11-02 ¦ ENTRY INTO FORCE OF REQUEST FOR SUBSTANTIVE EXAMINATION ¦ CN ¦ 2021-10-15 ¦ PUBLICATION ¦ CN | 0 | 1 | 发明申请 | 1 | 0 | 中国 | 广州新科宇航科技有限公司 | - | G01J5/00 ¦ G01J5/02 ¦ G08C17/02 | G01J5/00 | -
1820 | CN113548196A | 实质审查 | 北京科荣达航空科技股份有限公司 | 2021-06-30 | 2021-10-26 | 1 | 0 | 2 | 1 | 用于飞机发动机附件在转速急降时的油压采集与判定系统 | Oil pressure collecting and judging system for aircraft engine accessory during sudden reduction of rotating speed | 本发明提供了一种用于飞机发动机附件在转速急降时的油压采集与判定系统，包括：数据采集及电控子系统分别实时采集燃油子系统的压力和传动子系统的转速信号；测控子系统用于对数据采集及电控子系统采集到的压力和转速信号进行判断，并将判断结果传输至安全管理子系统；安全管理子系统接收判断信号，并根据判断结果，发出控制信号至所述的数据采集及电控子系统，并分别监控燃油子系统和传动子系统中的数值参数，当数值参数超出预设值时发出警示信息；数据采集及电控子系统根据所述控制信号控制所述传动子系统的转速，以及控制燃油子系统压力、流向和通断。本系统可实现转速、燃油压力的自动控制。 | The invention provides an oil pressure acquisition and judgment system for an aircraft engine accessory during sudden reduction of the rotating speed. The oil pressure acquisition and judgment system comprises a data acquisition and electric control subsystem, wherein the data acquisition and electric control subsystem is used for acquiring the pressure of a fuel subsystem and a rotating speed signal of a transmission subsystem in real time; a measurement and control subsystem which is used for judging the pressure and rotating speed signals acquired by the data acquisition and electric control subsystem and transmitting a judgment result to the safety management subsystem; a safety management subsystem which is used for receiving the judgment signal, sending a control signal to the data acquisition and electric control subsystem according to a judgment result, respectively monitoring numerical parameters in the fuel subsystem and the transmission subsystem, and sending warning information when the numerical parameters exceed a preset value; and a data acquisition and electric control subsystem which controls the rotating speed of the transmission subsystem according to the control signal, and controls the pressure, the flow direction and the on-off of the fuel subsystem. The system can realize automatic control of the rotating speed and the fuel pressure. | - | 1 | 0 | 0 | 0 | 1 | 0 | 2021-11-12 ¦ ENTRY INTO FORCE OF REQUEST FOR SUBSTANTIVE EXAMINATION ¦ CN ¦ 2021-10-26 ¦ PUBLICATION ¦ CN | 0 | 1 | 发明申请 | 1 | 0 | 中国 | 北京科荣达航空科技股份有限公司 | - | B64F5/60 | B64F5/60 | -
1569 | CN113479828B | 授权 | 广州新科宇航科技有限公司 | 2021-07-01 | 2024-02-09 | 0 | 0 | 10 | 2 | 一种用于320飞机维修用的升降装置 | A lifting device for 320 aircraft maintenance | 本发明公开了一种用于320飞机维修用的升降装置，包括支撑底座、电池、控制盒、控制手柄、侧边支撑机构、一级升降驱动机构、二级升降驱动机构以及工作平台。该用于320飞机维修用的升降装置利用侧边支撑机构对支撑底座的边缘进行定位支撑，保证维修时支撑底座的稳定性；利用一级升降驱动机构实现了工作平台高度位置的一级调整；利用二级升降驱动机构对工作平台的高度位置进行二级调整，保证工作平台能到达飞机维修位置的高度；利用控制手柄便于维修人员控制该升降装置；利用前进按键、后退按键、左转按键以及右转按键，控制器通过滚轮驱动电路控制电动滚轮，便于维修人员在工作平台上移动该升降装置。 | The invention discloses a lifting device for 320 aircraft maintenance, which includes a support base, a battery, a control box, a control handle, a side support mechanism, a primary lifting drive mechanism, a secondary lifting drive mechanism and a working platform. This lifting device for 320 aircraft maintenance uses the side support mechanism to position and support the edge of the support base to ensure the stability of the support base during maintenance; it uses the first-level lifting drive mechanism to realize the first-level adjustment of the height position of the working platform; Use the secondary lifting drive mechanism to adjust the height position of the working platform to ensure that the working platform can reach the height of the aircraft maintenance position; use the control handle to facilitate maintenance personnel to control the lifting device; use the forward button, backward button, left turn button and Press the right turn button, and the controller controls the electric roller through the roller drive circuit to facilitate maintenance personnel to move the lifting device on the work platform. | - | 1 | 0 | 0 | 0 | 1 | 0 | 2024-02-09 ¦ +PATENT GRANT ¦ CN ¦ 2021-10-26 ¦ ENTRY INTO FORCE OF REQUEST FOR SUBSTANTIVE EXAMINATION ¦ CN ¦ 2021-10-08 ¦ PUBLICATION ¦ CN | 0 | 1 | 授权发明 | 1 | 0 | 中国 | 广州新科宇航科技有限公司 | - | B66F11/04 ¦ B66F13/00 ¦ B66F17/00 ¦ B64F5/40 | B66F11/04 | -
1769 | CN215756261U | 授权 | 广州新科宇航科技有限公司 | 2021-07-01 | 2022-02-08 | 0 | 2 | 0 | 3 | 一种用于320飞机维修用的梯架设备 | Ladder assembly equipment for 320 aircraft maintenance | 本实用新型公开了一种用于320飞机维修用的梯架设备，包括支撑底座、电池、控制盒、控制手柄、侧边支撑机构、一级升降驱动机构、二级升降驱动机构以及工作平台。该用于320飞机维修用的梯架设备利用侧边支撑机构对支撑底座的边缘进行定位支撑，保证维修时支撑底座的稳定性；利用一级升降驱动机构实现了工作平台高度位置的一级调整；利用二级升降驱动机构对工作平台的高度位置进行二级调整，保证工作平台能到达飞机维修位置的高度；利用控制手柄便于维修人员控制该梯架设备；利用前进按键、后退按键、左转按键以及右转按键，控制器通过滚轮驱动电路控制电动滚轮，便于维修人员在工作平台上移动该梯架设备。 | The utility model discloses ladder assembly equipment for maintenance of a 320 aircraft. The ladder assembly equipment comprises a supporting base, a battery, a control box, a control handle, a side supporting mechanism, a first-stage lifting driving mechanism, a second-stage lifting driving mechanism and a working platform. According to the ladder assembly equipment for 320 aircraft maintenance, the side edge supporting mechanisms are used for positioning and supporting the edge of the supporting base, and the stability of the supporting base during maintenance is guaranteed; primary adjustment of the height position of the working platform is achieved through the primary lifting driving mechanism; the height position of the working platform is subjected to second-stage adjustment through the second-stage lifting driving mechanism, and it is guaranteed that the working platform can reach the height of the aircraft maintenance position; a control handle is utilized, so that maintenance personnel can control the ladder assembly equipment conveniently; the forward button, the backward button, the left turn button and the right turn button are utilized, and the controller controls the electric rollers through the roller driving circuit, so that maintenance personnel can conveniently move the ladder assembly equipment on the working platform. | - | 1 | 2 | 0 | 0 | 1 | 2 | 2022-02-08 ¦ +PATENT GRANT ¦ CN | 2 | 1 | 实用新型 | 1 | 0 | 中国 | 广州新科宇航科技有限公司 | - | B66F11/04 ¦ B66F13/00 ¦ B66F17/00 ¦ B64F5/40 | B66F11/04 | -
1841 | CN113479828A | 授权 | 广州新科宇航科技有限公司 | 2021-07-01 | 2021-10-08 | 0 | 0 | 10 | 2 | 一种用于320飞机维修用的升降装置 | Lifting device for maintenance of 320 aircraft | 本发明公开了一种用于320飞机维修用的升降装置，包括支撑底座、电池、控制盒、控制手柄、侧边支撑机构、一级升降驱动机构、二级升降驱动机构以及工作平台。该用于320飞机维修用的升降装置利用侧边支撑机构对支撑底座的边缘进行定位支撑，保证维修时支撑底座的稳定性；利用一级升降驱动机构实现了工作平台高度位置的一级调整；利用二级升降驱动机构对工作平台的高度位置进行二级调整，保证工作平台能到达飞机维修位置的高度；利用控制手柄便于维修人员控制该升降装置；利用前进按键、后退按键、左转按键以及右转按键，控制器通过滚轮驱动电路控制电动滚轮，便于维修人员在工作平台上移动该升降装置。 | The invention discloses a lifting device for maintenance of a 320 aircraft. The lifting device comprises a supporting base, a battery, a control box, a control handle, a side supporting mechanism, a first-stage lifting driving mechanism, a second-stage lifting driving mechanism and a working platform. According to the lifting device for maintenance of the 320 aircraft, the edge of the supporting base is positioned and supported through the side supporting mechanism, and the stability of the supporting base during maintenance is guaranteed; first-stage adjustment of the height position of the working platform is achieved through the first-stage lifting driving mechanism; the height position of the working platform is subjected to second-stage adjustment through the second-stage lifting driving mechanism, and it is guaranteed that the working platform can reach the height of the aircraft maintenance position; maintenance personnel can control the lifting device conveniently through the control handle; a forward button, a backward button, a left-turn button and a right-turn button are utilized, a controller controls electric rolling wheels through a rolling wheel driving circuit, and the maintenance personnel can conveniently move the lifting device on the working platform. | - | 1 | 0 | 0 | 0 | 1 | 0 | 2024-02-09 ¦ +PATENT GRANT ¦ CN ¦ 2021-10-26 ¦ ENTRY INTO FORCE OF REQUEST FOR SUBSTANTIVE EXAMINATION ¦ CN ¦ 2021-10-08 ¦ PUBLICATION ¦ CN | 0 | 1 | 发明申请 | 1 | 0 | 中国 | 广州新科宇航科技有限公司 | - | B66F11/04 ¦ B66F13/00 ¦ B66F17/00 ¦ B64F5/40 | B66F11/04 | -
1568 | BR102021013149A2 | 公开 | MARCIO CARMO LOPES PONTES | 2021-07-02 | 2023-01-10 | 0 | 0 | 0 | 1 | 旋翼飞机辅助推进装置 | AUXILIARY PROPULSION DEVICE FOR ROTARY-WING AIRCRAFT | 旋翼飞机的辅助推进装置。 本发明包括一种为直升机等旋翼飞行器的桨叶增加推力的装置,由大致位于每个桨叶(4)翼展中部的进气口(8)、导管(9)组成从进气口 (8) 延伸到叶片 (4) 的尖端,以及位于每个叶片 (4) 尖端的排气装置 (6),铰接并配备有小翼片 (21)截面对称,使出风口与叶片旋转处于同一平面。 排气的方向与叶片的旋转方向相反,从而产生推力并减少推进所需的功率。 由于上述叶片相对于其旋转平面始终处于正攻角,因此排出旋转平面中的空气可防止出现不需要的垂直分力和推力损失。 本发明的装置对象可用于由内燃机、电动或混合发动机驱动的旋翼飞行器,并且具有任意数量的旋翼,旋翼具有两个或更多个叶片。 | AUXILIARY PROPULSION DEVICE FOR ROTARY-WING AIRCRAFT. The present invention consists of a device that adds thrust to the blades of rotary wing aircraft such as helicopters, is composed of an air inlet (8) located approximately in the middle of the span of each blade (4), a duct (9) that extends from the air inlet (8) to the tip of the blade (4), and a device (6) for exhausting air located at the tip of each blade (4), articulated and equipped with a small airfoil (21) of section symmetrical that keeps the air outlet in the same plane as the rotation of the blades. The air exhaust is directed in the opposite direction to the rotation of the blades, generating thrust and reducing the power required for propulsion. As the aforementioned blades are always at positive angles of attack in relation to their plane of rotation, exhausting the air in the plane of rotation prevents the appearance of an unwanted component of vertical force and a loss of thrust. The device object of this invention can be used in rotary-wing aircraft driven by combustion, electric or hybrid engines, and with any number of rotors, the rotors having two or more blades. | - | 1 | 0 | 0 | 0 | 2 | 0 | 2023-01-10 ¦ PUBLICATION OF A PATENT APPLICATION OR OF A CERTIFICATE OF ADDITION OF INVENTION [CHAPTER 3.1 PATENT GAZETTE] ¦ BR | 0 | 3 | 发明申请 | 1 | 0 | 巴西 | MARCIO CARMO LOPES PONTES | - | B64C27/82 | B64C27/82 | -
363 | FR3125019B1 | 授权 | 赛峰电气与电源公司 | 2021-07-06 | 2023-09-22 | 0 | 0 | 0 | 1 | 混合动力涡轮机的发电架构 | ELECTRIC GENERATION ARCHITECTURE FOR HYBRIDIZED TURBOMACHINE | 用于具有混合热/电推进的飞机的电气架构,对于每个涡轮发动机包括: -具有AC交流电的飞机电网(120), -机械地联接到高压轴的至少一个第一电机(HPMG1、HPMG2) -所述涡轮发动机的至少一个第二电机(LPG1、LPG2),机械地联接到所述涡轮发动机的低压轴, -可逆AC/AC电能转换模块(13a-15a、13b-15b),- -开关元件(101、102、104、105、106、107、109), -转换模块和所述开关元件的电子控制系统(110),配置成将所述架构: -在至少一个所谓的操作中对应于开关元件的第一配置的“功率分配混合”模式,其中所述至少一个第二机器(LPG1、LPG2)耦合到飞行器网络(120)并且至少一个第一机器(HPMG1、HPMG2)耦合到飞行器网络(120)。通过电能转换模块耦合至飞行器网络。 摘要图:1。 | Electrical architecture for aircraft with hybrid thermal/electric propulsion, comprising for each turbine engine: - an AC alternating current aircraft electrical network (120), - at least one first electrical machine (HPMG1, HPMG2) mechanically coupled to a high pressure shaft of said turbine engine, - at least a second electric machine (LPG1, LPG2) mechanically coupled to a low pressure shaft of said turbine engine, - a reversible AC/AC electrical energy conversion module (13a-15a, 13b-15b), - elements switches (101, 102, 104, 105, 106, 107, 109), - an electronic control system (110) of the conversion module and said switch elements, configured to place said architecture: - in at least one so-called operating mode “hybridization by power distribution” corresponding to a first configuration of the switch elements in which said at least one second machine (LPG1, LPG2) is coupled to the aircraft network (120) and at least one first machine (HPMG1, HPMG2) is coupled to the aircraft network via the electrical energy conversion module. Figure for the abstract: 1. | - | 3 | 0 | 0 | 0 | 3 | 0 | 2023-06-21 ¦ +FEE PAYMENT ¦ FR ¦ 2023-01-13 ¦ PUBLICATION OF THE PRELIMINARY SEARCH REPORT ¦ FR ¦ 2022-06-21 ¦ +FEE PAYMENT ¦ FR | 0 | 3 | 授权发明 | 1 | 0 | 法国 | 赛峰电气与电源公司 | - | B60L15/20 ¦ B64D33/00 ¦ F02C7/36 ¦ H02J3/00 | B60L15/20 | -
1840 | CN113277120A | 授权 | 湖北航特航空飞行器有限公司 | 2021-07-12 | 2021-08-20 | 0 | 3 | 6 | 3 | 一种水陆两栖飞机浮筒检测装置及其检测方法 | Amphibious aircraft buoy detection device and detection method thereof | 本发明公开了一种水陆两栖飞机浮筒检测装置及其检测方法，涉及飞机浮筒检测装置技术领域；为了便于检测飞机浮筒在对应吃水深度时的浮力大小；该装置包括水箱和下压机构，所述水箱一侧通过支撑架安装有液压缸，下压机构包括第一固定架和弧形压板；该方法包括如下步骤：向水箱内灌注水体，将待测试的飞机浮筒置于水箱内。本发明通过设置气囊、导电环和导电片等结构，能够在弧形压板下压的同时，带动调节架向下移动，而气囊基于浮力支撑滑杆保持原位，当弧形压板下压到一定距离，导电环接触并导通两个导电片之间的电路，控制组件接收到电信号，进而锁定显示屏上的示数，该方式能够有效获取飞机浮筒在对应吃水深度时的浮力大小。 | The invention discloses an amphibious aircraft buoy detection device and a detection method thereof, and relates to the technical field of aircraft buoy detection devices. The buoyancy of the airplane buoy at the corresponding draft depth can be conveniently detected. The device comprises a water tank and a downward pressing mechanism, a hydraulic cylinder is installed on one side of the water tank through a supporting frame, and the downward pressing mechanism comprises a first fixing frame and an arc-shaped pressing plate. The method comprises the following steps: pouring water into a water tank, and placing an aircraft buoy to be tested in the water tank. By arranging an air bag, a conducting ring, conducting strips and other structures, the adjusting frame can be driven to move downwards while an arc-shaped pressing plate is pressed downwards, the air bag supports a sliding rod to keep in situ based on buoyancy, when the arc-shaped pressing plate is pressed downwards by a certain distance, the conducting ring makes contact with and conducts a circuit between the two conducting strips, and a control assembly receives an electric signal, so the reading of the display screen is locked; by means of the mode, the buoyancy of the airplane buoy at the corresponding draft depth can be effectively obtained. | - | 1 | 3 | 3 | 3 | 1 | 3 | 2021-12-17 ¦ +PATENT GRANT ¦ CN ¦ 2021-09-07 ¦ ENTRY INTO FORCE OF REQUEST FOR SUBSTANTIVE EXAMINATION ¦ CN ¦ 2021-08-20 ¦ PUBLICATION ¦ CN | 3 | 1 | 发明申请 | 1 | 0 | 中国 | 湖北航特航空飞行器有限公司 | - | B64F5/60 | B64F5/60 | -
158 | CN214986146U | 授权 | 中国商用飞机有限责任公司 ¦ 上海飞机设计研究院有限公司 | 2021-07-13 | 2021-12-03 | 0 | 0 | 0 | 5 | 具有供电功能的飞行器牵引车 | Aircraft tractor with power supply function | 本实用新型涉及一种具有供电功能的飞行器牵引车，其中，飞行器牵引车包括：设置在飞行器牵引车的车身上并且适于向飞行器供电的电源，以及连接在电源与飞行器之间的供电线路，其中，电源由飞行器牵引车的驱动动力源提供能量。该飞行器牵引车能够为飞行器供电，减少APU的使用，提高APU的寿命、减少燃油消耗、降低环境污染。由于使用飞行器牵引车自身的驱动动力源来提供电能，减少整体设计的复杂度，并且降低了成本。 | The utility model relates to an aircraft tractor with a power supply function, which comprises a power supply and a power supply circuit, the power supply is arranged on a tractor body of the aircraft tractor and is suitable for supplying power to an aircraft, the power supply circuit is connected between the power supply and the aircraft, and the power supply is supplied with energy by a driving power source of the aircraft tractor. The aircraft tractor can supply power to an aircraft, use of an APU is reduced, the service life of the APU is prolonged, fuel consumption is reduced, and environmental pollution is reduced. Due to the fact that the driving power source of the aircraft tractor is used for providing electric energy, the complexity of the overall design is reduced, and cost is reduced. | - | 1 | 0 | 0 | 0 | 1 | 0 | 2021-12-03 ¦ +PATENT GRANT ¦ CN | 0 | 1 | 实用新型 | 2 | 0 | 中国 | 中国商用飞机有限责任公司 ¦ 上海飞机设计研究院有限公司 | - | B64F1/22 ¦ B64F1/36 ¦ H02J7/00 ¦ B60L50/50 ¦ B60L53/22 ¦ B60R16/03 | B64F1/22 | -
209 | CN113428123B | 授权 | 西安航空制动科技有限公司 | 2021-07-15 | 2022-10-14 | 0 | 0 | 6 | 4 | 一种防爆胎飞机刹车系统及其控制方法 | A braking system and its control method of explosion -proof tire aircraft | 一种防爆胎飞机刹车系统及其控制方法，在飞机刹车系统中增加了带有电磁阀的回油旁路，并使增加的电磁阀与刹车控制盒连通。当刹车控制盒接收到幅值较低的刹车电压信号关闭液压锁的供油口和电液压力伺服阀的进油口，电液压力伺服阀接受到幅值较低的刹车电流信号。刹车控制盒根据压力传感器反馈的压力信号进行电液压力伺服阀的故障状态判断，并根据判断结果进行刹车管路的压力调节。当判断出电液压力伺服阀出现刹车口压力无法释放的故障时，通过回油旁路能够快速高效的卸掉刹车管路的余压同时可切换至备用刹车系统，避免了因电液压力伺服阀有余压无法松刹导致飞机拖胎滑行而爆胎问题的出现，提高了飞机起降过程的安全性。 | An explosion -proof tire aircraft brake system and its control method adds to the oil return to the aircraft brake system and connect the increased solenoid valve to connect to the brake control box.When the brake control box receives a brake voltage signal with a lower amplitude, the oil supply port of the hydraulic lock and the inlet of the oil supply port and the electric hydraulic pressure servo valve, the electrical pressure servo service valve receives the brake current signal with a lower amplitude.The brake control box is judged by the pressure state of the electrical pressure servo valve according to the pressure signal feedback of the pressure sensor, and the pressure adjustment of the brake pipeline is performed according to the results of the judgment.When judging the failure of the brake mouth pressure of the electric hydraulic pressure servo valve, it can quickly and efficiently remove the residual pressure of the brake pipeline by returning the oil by the oil back road.The residual pressure of the valve can not loosen the brake, which causes the aircraft to drag the tire and explode the tire. | - | 1 | 0 | 0 | 0 | 1 | 0 | 2022-10-14 ¦ +PATENT GRANT ¦ CN ¦ 2021-10-15 ¦ ENTRY INTO FORCE OF REQUEST FOR SUBSTANTIVE EXAMINATION ¦ CN ¦ 2021-09-24 ¦ PUBLICATION ¦ CN | 0 | 1 | 授权发明 | 1 | 0 | 中国 | 西安航空制动科技有限公司 | - | B60T13/68 ¦ B60T17/18 ¦ B60T17/22 ¦ B64C25/42 | B60T13/68 | -
1843 | RU2764311C1 | 未缴年费 | БАРАБАШ ВЛАДИМИР ВАЛЕРЬЕВИЧ | 2021-07-17 | 2022-01-17 | 1 | 1 | 6 | 2 | 垂直起降和/或缩短行程垂直起降的飞机 | Aircraft with vertical takeoff and landing and/or vertical takeoff and landing with shortened run | 技术领域:航空。发明内容:本发明涉及航空领域,具体涉及一种垂直起降或缩短起降的飞行器的设计。 该飞机包括机身,位于“串联”布置的机翼,垂直尾翼,起落架,控制系统,动力装置,推进装置(PP)。 PP由至少8个由转速控制的提升螺杆组成,其中每个螺杆由单独的电动发动机旋转,以及至少一个用于产生水平驱动力的巡航螺杆,由巡航发动机旋转。 机身有一个由横梁和翼梁组成的扁平动力框架。 起重螺钉在 1.5 到 2.8 m 的范围内具有相同的直径。效果:至少 20% 的飞机质量的有效载荷增加与水平飞行的范围和持续时间的同时增加,至少 5 hours.12 cl, 8 dwg | FIELD: aviation.SUBSTANCE: invention relates to the field of aviation, in particular, to designs of aircrafts with vertical or shortened takeoff and landing. The aircraft comprises a fuselage, wings located in the "tandem" arrangement, vertical tail, landing gear, a control system, a power unit, a propelling plant (PP). The PP consists of at least 8 lifting screws controlled by the speed of rotation, wherein each screw is rotated by a separate electric engine, and at least one cruise screw for creating a horizontal driving force, rotated by a cruise engine. The fuselage has a flattened power frame consisting of beams and spars. The lifting screws have the same diameter in the range of 1.5 to 2.8 m.EFFECT: increase in the payload of at least 20% of the mass of the aircraft is provided with simultaneous increase in the range and duration of horizontal flight, for at least 5 hours.12 cl, 8 dwg | - | [6 empty] | - | 1 | 1 | 授权发明 | 1 | 0 | 俄罗斯 | БАРАБАШ ВЛАДИМИР ВАЛЕРЬЕВИЧ | - | B64C29/00 ¦ B64C27/22 ¦ B64C39/08 | B64C29/00 | - | bar: 4 to 6
174 | CN113320679A | 实质审查 | 蔡国珍 | 2021-07-19 | 2021-08-31 | 0 | 0 | 1 | 1 | 两轴飞行器及其控制方法 | Two-axis aircraft and control method thereof | 一种两轴飞行器，包括飞行器本体，其特征在于：两轴飞行器还包括两条可收缩支撑臂、两个旋翼单元，两条可收缩支撑臂首端分别可转动地安装在飞行器本体上，两个旋翼单元分别安装在两条可收缩支撑臂末端。一种上述两轴飞行器的控制方法，其特征在于：包括以下步骤：1）各检测装置检测并输出检测信号；2）控制装置接收检测信号，处理后，输出四个控制信号；3）两个舵机、两个驱动电机分别接收四个控制信号并工作。本发明的有益效果是，由于采用两条可收缩支撑臂、两个旋翼单元取代现有四轴方案，因此能够大大减少飞行器的空间，而且控制更容易，大大降低耗费的电能，大幅增加了飞行器的飞行时间，有效地降低了生产成本和使用者操作的难度。 | The invention provides a two-axis aircraft which comprises an aircraft body and is characterized in that the two-axis aircraft further comprises two retractable supporting arms and two rotor wing units, the head ends of the two retractable supporting arms are rotationally installed on the aircraft body, and the two rotor wing units are installed at the tail ends of the two retractable supporting arms respectively. The inention provides a control method of the two-axis aircraft. The control method is characterized by comprising the following steps: 1) each detection device detects and outputs a detection signal; (2) the control device receives the detection signals, processes the detection signals and outputs four control signals; and 3) two steering engines and two driving motors respectively receive the four control signals and work. The aircraft has the beneficial effects that the two retractable supporting arms and the two rotor wing units are adopted to replace an existing four-axis scheme, so that the space of the aircraft can be greatly reduced, control is easier, consumed electric energy is greatly reduced, the flight time of the aircraft is greatly prolonged, and the production cost and the operation difficulty of a user are effectively reduced. | - | 1 | 0 | 0 | 0 | 1 | 0 | 2021-09-17 ¦ ENTRY INTO FORCE OF REQUEST FOR SUBSTANTIVE EXAMINATION ¦ CN ¦ 2021-08-31 ¦ PUBLICATION ¦ CN | 0 | 1 | 发明申请 | 1 | 0 | 中国 | 蔡国珍 | - | B64C1/06 ¦ B64C1/30 ¦ B64C27/50 ¦ B64C27/08 ¦ B64C27/14 ¦ B64C27/52 ¦ B64D47/00 ¦ G05D1/10 | B64C1/06 | -
627 | CN214824045U | 授权 | 蔡国珍 | 2021-07-19 | 2021-11-23 | 0 | 0 | 1 | 1 | 两轴飞行器 | Two-axis aircraft | 一种两轴飞行器，包括飞行器本体，其特征在于：两轴飞行器还包括两条可收缩支撑臂、两个旋翼单元，两条可收缩支撑臂首端分别可转动地安装在飞行器本体上，两个旋翼单元分别安装在两条可收缩支撑臂末端。本实用新型对照现有技术的有益效果是，由于采用两条可收缩支撑臂、两个旋翼单元取代现有四轴方案，因此能够大大减少飞行器的空间，而且控制更容易，大大降低耗费的电能，大幅增加了飞行器的飞行时间，有效地降低了生产成本和使用者操作的难度。 | A two-axis aircraft comprises an aircraft body and is characterized in that the two-axis aircraft further comprises two retractable supporting arms and two rotor wing units, the head ends of the two retractable supporting arms are rotationally installed on the aircraft body, and the two rotor wing units are installed at the tail ends of the two retractable supporting arms respectively. Compared with the prior art, the unmanned aerial vehicle has the beneficial effects that the space of the aircraft can be greatly reduced, the control is easier, the consumed electric energy is greatly reduced, the flight time of the aircraft is greatly prolonged, and the unmanned aerial vehicle has a wide application prospect because the two retractable supporting arms and the two rotor wing units are adopted to replace the existing four-axis scheme. And the production cost and the operation difficulty of a user are effectively reduced. | - | 1 | 0 | 0 | 0 | 1 | 0 | 2021-11-23 ¦ +PATENT GRANT ¦ CN | 0 | 1 | 实用新型 | 1 | 0 | 中国 | 蔡国珍 | - | B64C1/06 ¦ B64C1/30 ¦ B64C27/50 ¦ B64C27/08 ¦ B64C27/14 ¦ B64C27/52 ¦ B64D47/08 | B64C1/06 | -
1076 | FR3125281A1 | 实质审查 | 空中客车运营简化股份公司 ¦ AIRBUS ¦ 空中客车操作有限责任公司 | 2021-07-19 | 2023-01-20 | 0 | 0 | 8 | 9 | 飞机推进系统 | PROPULSION SYSTEM FOR AIRCRAFT | 一种用于飞行器的螺旋桨推进系统,包括螺旋桨(201)、具有各自同轴电机轴(222、223、224)的以脚轮布置的多个电动机,以及具有输出轴(221)的齿轮箱(202)以螺旋桨(201)机械连接,输入轴(211)与所述电动机的同轴电动机轴(222、223、224)机械连接。 因此,推进系统沿着垂直于螺旋桨(201)的旋转轴线的平面的直径减小。 飞机的空气动力学和燃料消耗得到改善。 与摘要一起发表的图:图。 2个 | A propeller propulsion system for an aircraft comprises a propeller (201), a plurality of electric motors having respective coaxial motor shafts (222, 223, 224) in a trundle arrangement, and a gearbox (202) having an output shaft (221) to which the propeller (201) is mechanically coupled and an input shaft (211) to which the coaxial motor shafts (222, 223, 224) of said electric motors are mechanically coupled. Thus, the diameter of the propulsion system along a plane perpendicular to the axis of rotation of the propeller (201) is reduced. Aerodynamics and fuel consumption of the aircraft are improved. Figure to be published with abstract: Fig. 2 | - | 4 | 0 | 0 | 0 | 4 | 0 | 2023-07-25 ¦ +FEE PAYMENT ¦ FR ¦ 2023-01-20 ¦ PUBLICATION OF THE PRELIMINARY SEARCH REPORT ¦ FR ¦ 2022-07-20 ¦ +FEE PAYMENT ¦ FR | 0 | 4 | 发明申请 | 3 | 0 | 法国 | 空中客车运营简化股份公司 ¦ AIRBUS ¦ 空中客车操作有限责任公司 | - | B64D35/02 ¦ B64D35/08 ¦ B64D27/24 ¦ B64D27/26 | B64D35/02 | -
1248 | CN113501135A | 授权 | 湖北航特航空飞行器有限公司 | 2021-07-19 | 2021-10-15 | 0 | 0 | 8 | 3 | 一种轻型水陆两栖飞机用的牵引装置 | Traction device for light amphibious aircraft | 本发明公开了一种轻型水陆两栖飞机用的牵引装置，涉及水陆两栖飞机牵引装置技术领域；为了解决无法同时对水陆两栖飞机的机身和浮板进行有效固定的问题；本装置具体包括支撑框，所述支撑框一侧外壁固定有连接板，连接板顶部外壁固定有支撑板，连接板和支撑框顶部外壁开有至少两条滑动导向槽，滑动导向槽内壁滑动连接有机身前夹板，机身前夹板一侧外壁固定有挤压开关。本发明通过设置机身前夹板、挤压开关、机身侧边夹板、第二浮板夹持块和第一浮板夹持块，工作人员可通过控制面板控制电动液压推杆推动U型推板抬高的高度，让机身侧边夹板、第二浮板夹持块和第一浮板夹持块可对不同型号的水陆两栖飞机进行夹持固定。 | The invention discloses a traction device for a light amphibious aircraft, and relates to the technical field of amphibious aircraft traction devices. The problem that a fuselage and a floating plate of the amphibious aircraft cannot be effectively fixed at the same time is solved. The device specifically comprises a supporting frame, a connecting plate is fixed to the outer wall of one side of the supporting frame, a supporting plate is fixed to the outer wall of the top of the connecting plate, at least two sliding guide grooves are formed in the outer walls of the tops of the connecting plate and the supporting frame, a machine body front clamping plate is slidably connected to the inner walls of the sliding guide grooves, and an extrusion switch is fixed to the outer wall of one side of the machine body front clamping plate. Through the arrangement of a machine body front clamping plate, an extrusion switch, a machine body side clamping plate, a second floating plate clamping block and a first floating plate clamping block, a worker can control an electric hydraulic push rod to push a U-shaped push plate to be lifted through a control panel; amphibious aircrafts of different models can be clamped and fixed through fuselage side clamping plates, second floating plate clamping blocks and first floating plate clamping blocks. | - | 1 | 0 | 0 | 0 | 1 | 0 | 2022-07-22 ¦ +PATENT GRANT ¦ CN ¦ 2021-11-02 ¦ ENTRY INTO FORCE OF REQUEST FOR SUBSTANTIVE EXAMINATION ¦ CN ¦ 2021-10-15 ¦ PUBLICATION ¦ CN | 0 | 1 | 发明申请 | 1 | 0 | 中国 | 湖北航特航空飞行器有限公司 | - | B64F1/22 | B64F1/22 | -
230 | CN113437742A | 实质审查 ¦ 一案双申 | 中国商用飞机有限责任公司北京民用飞机技术研究中心 ¦ 中国商用飞机有限责任公司 | 2021-07-20 | 2021-09-24 | 0 | 0 | 0 | 3 | 一种用于混合动力航空器的供电方法、系统 | Power supply method and system for hybrid aircraft | 本专利公开了一种用于混合动力航空器的供电方法、系统，属于航空电气系统领域，用于解决混合动力飞机高压电网与低压电网融合的问题，一方面实现了高效的电力推进，大幅度降低燃油消耗，另一方面利用储能装置实现了电推进系统与起动发电技术结合，提高了系统的集成度和复用能力。本发明的供电系统包括：储能装置、混动发电机、起动发电机、原动机、电推进系统力和电能分配系统。 | The invention discloses a power supply method and system for a hybrid aircraft, belongs to the field of aviation electrical systems, and is used for solving the problem of fusion of a high-voltage power grid and a low-voltage power grid of the hybrid aircraft. On one hand, efficient electric propulsion is realized, and fuel consumption is greatly reduced; and on the other hand, the electric propulsion system is combined with a starting power generation technology through an energy storage device, and the integration level and the reuse capacity of the system are improved. The power supply system comprises the energy storage device, a hybrid generator, a starter generator, a prime mover, the electric propulsion system and an electric energy distribution system. | - | 1 | 0 | 0 | 0 | 1 | 0 | 2021-10-15 ¦ ENTRY INTO FORCE OF REQUEST FOR SUBSTANTIVE EXAMINATION ¦ CN ¦ 2021-09-24 ¦ PUBLICATION ¦ CN | 0 | 2 | 发明申请 | 2 | 0 | 中国 | 中国商用飞机有限责任公司北京民用飞机技术研究中心 ¦ 中国商用飞机有限责任公司 | - | H02J1/10 ¦ H02J1/12 ¦ H02J1/14 ¦ B64D27/02 | H02J1/10 | -
231 | CN215646182U | 授权 ¦ 一案双申 | 中国商用飞机有限责任公司北京民用飞机技术研究中心 ¦ 中国商用飞机有限责任公司 | 2021-07-20 | 2022-01-25 | 0 | 0 | 0 | 3 | 一种用于混合动力航空器的供电系统 | Power supply system for hybrid aircraft | 本专利公开了一种用于混合动力航空器的供电系统，属于航空电气系统领域，用于解决混合动力飞机高压电网与低压电网融合的问题，一方面实现了高效的电力推进，大幅度降低燃油消耗，另一方面利用储能装置实现了电推进系统与起动发电技术结合，提高了系统的集成度和复用能力。本发明的供电系统包括：储能装置、混动发电机、起动发电机、原动机、电推进系统力和电能分配系统。 | The utility model discloses a power supply system for a hybrid aircraft, belongs to the field of aviation electrical systems, is used for solving the problem of integration of a high-voltage power grid and a low-voltage power grid of the hybrid aircraft, and on one hand, realizes efficient electric propulsion, greatly reduces fuel consumption and improves the power supply efficiency. And on the other hand, the electric propulsion system is combined with the starting power generation technology through the energy storage device, and the integration level and the reuse capacity of the system are improved. The power supply system comprises an energy storage device, a hybrid generator, a starter generator, a prime mover, an electric propulsion system force and an electric energy distribution system. | - | 1 | 0 | 0 | 0 | 1 | 0 | 2022-01-25 ¦ +PATENT GRANT ¦ CN | 0 | 2 | 实用新型 | 2 | 0 | 中国 | 中国商用飞机有限责任公司北京民用飞机技术研究中心 ¦ 中国商用飞机有限责任公司 | - | H02J1/10 ¦ H02J1/12 ¦ H02J1/14 ¦ B64D27/02 | H02J1/10 | -
141 | CN215064417U | 授权 | 大连长丰实业总公司 | 2021-07-24 | 2021-12-07 | 0 | 0 | 0 | 5 | 一种飞机电门开关微动行程测量装置 | A device for measuring the micro-motion stroke of an aircraft electric door switch | 本实用新型提出一种飞机电门开关微动行程测量装置，属于航空装备技术领域。该装置包括开关固定机构和辅助测量机构，其中开关固定机构包括旋盖、底座和夹头，辅助测量机构包括压杆、导套和开关扳杆。本实用新型整体结构轻便，开关固定机构通过螺纹进行开关的夹紧、固定，稳定了实验环境，并且可以满足多种型号开关的装夹，具有很好的通用性；本实用新型结构设计合理，可以避免环境与操作因素对实验结果产生影响；同时，本实用新型具有良好的产品防护功能。 | The utility model provides a micro-movement travel measuring device for an aircraft electric door switch, which belongs to the technical field of aviation equipment. The device includes a switch fixing mechanism and an auxiliary measuring mechanism, wherein the switch fixing mechanism includes a screw cap, a base and a chuck, and the auxiliary measuring mechanism includes a pressing rod, a guide sleeve and a switch trigger. The overall structure of the utility model is light, and the switch fixing mechanism clamps and fixes the switch through threads, which stabilizes the experimental environment, and can meet the clamping of various types of switches, and has good versatility; the utility model has a reasonable structural design, The influence of environment and operation factors on the experimental results can be avoided; at the same time, the utility model has a good product protection function. | - | 1 | 0 | 0 | 0 | 1 | 0 | 2021-12-07 ¦ +PATENT GRANT ¦ CN | 0 | 1 | 实用新型 | 1 | 0 | 中国 | 大连长丰实业总公司 | - | G01B21/02 | G01B21/02 | -
1844 | CN114056556A | 授权 | 保时捷股份公司 | 2021-07-26 | 2022-02-18 | 0 | 0 | 20 | 1 | 飞行器 | Aircraft | 本发明提供一种飞行器，该飞行器具有以下特征：该飞行器具有机翼，该机翼具有经整合的涵道螺旋桨和肋部(14)；这些涵道螺旋桨各自包括涵道环、被布置在该涵道环内部的导向格栅(12)以及由该导向格栅(12)承载的电动马达；并且这些肋部(14)被整合到该导向格栅(12)中。 | The invention provides an aircraft. The aircraft is characterized in that the aircraft includes a wing with integrated ducted propellers and ribs (14). Each ducted propeller comprises a duct ring, a guide grille (12) arranged within the duct ring, and an electric motor supported by the guide grille (12). The ribs (14) are integrated into the guide grille (12). | DE | 3 | 0 | 0 | 0 | 3 | 0 | 2023-11-14 ¦ +PATENT GRANT ¦ CN ¦ 2022-03-08 ¦ ENTRY INTO FORCE OF REQUEST FOR SUBSTANTIVE EXAMINATION ¦ CN ¦ 2022-02-18 ¦ PUBLICATION ¦ CN | 0 | 3 | 发明申请 | 1 | 0 | 中国 | 保时捷股份公司 | - | B64C27/20 ¦ B64C27/14 ¦ B64D27/24 | B64C27/20 | -
1209 | CN113401338A | 驳回 | 深圳市易飞特飞行汽车有限公司 | 2021-07-29 | 2021-09-17 | 0 | 3 | 4 | 1 | 一种油动多旋翼飞行器及传动和控制系统 | Oil-driven multi-rotor aircraft and transmission and control system | 本发明适于飞行技术改进领域，提供一种油动多旋翼飞行器及传动和控制系统，所述油动多旋翼飞行器的传动和控制系统包括传动单元及控制单元，所述传动单元，用于以电能为能量传输介质，将机械能传递到螺旋桨，驱动螺旋桨旋转提供飞行所需能量；所述控制单元，用于输出指令并执行指令改变螺旋桨的螺距改变螺旋桨的升力和反扭力，利用每个旋翼的升力和反扭力控制飞行器的姿态实现悬停和各个方向飞行的目的，并且对传动单元发送控制信号用于稳定动力机构的转速和调节飞行器总能量，监控发动机的转速和变距螺旋桨的转速，通过两者的转速对比判断传动系统是否工作正常。减少了能能量转换流程，能量利用率提高。 | The invention is suitable for the field of flight technology improvement, and provides an oil-driven multi-rotor aircraft and a transmission and control system.The transmission and control system of the oil-driven multi-rotor aircraft comprises a transmission unit and a control unit, the transmission unit is used for transmitting mechanical energy to propellers with electric energy as an energy transmission medium. The propellers are driven to rotate to provide energy required by flight; the control unit is used for outputting instructions and executing the instructions to change the pitch of the propellers and change the lift force and the reverse torsion of the propellers, and the lift force and the reverse torsion of each rotor wing are used for controlling the attitude of the aircraft to achieve the purposes of hovering and flying in all directions. A control signal is sent to the transmission unit to stabilize the rotating speed of the power mechanism and adjust the total energy of the aircraft, the rotating speed of the engine and the rotating speed of the variable pitch propeller are monitored, and whether the transmission system works normally or not is judged by comparing the rotating speeds. The energy conversion process is reduced, and the energy utilization rate is improved. | - | 1 | 3 | 3 | 3 | 1 | 3 | 2023-04-14 ¦ -REJECTION OF INVENTION PATENT APPLICATION AFTER PUBLICATION ¦ CN ¦ 2021-10-08 ¦ ENTRY INTO FORCE OF REQUEST FOR SUBSTANTIVE EXAMINATION ¦ CN ¦ 2021-09-17 ¦ PUBLICATION ¦ CN | 3 | 1 | 发明申请 | 1 | 0 | 中国 | 深圳市易飞特飞行汽车有限公司 | - | B64C27/08 ¦ B64C27/12 ¦ B64C11/44 ¦ B64C9/00 | B64C27/08 | -
1225 | CN216102801U | 授权 ¦ 权利转移 | 深圳智航无人机有限公司 | 2021-07-29 | 2022-03-22 | 0 | 0 | 0 | 1 | 一种油动多旋翼飞行器及传动和控制系统 | Oil-driven multi-rotor aircraft and transmission and control system | 本实用新型适于飞行技术改进领域，提供一种油动多旋翼飞行器及传动和控制系统，所述油动多旋翼飞行器的传动和控制系统包括传动单元及控制单元，所述控制单元的输出端连接所述传动单元的输入端，所述传动单元的电能输出端连接所述控制单元的输入端。采用了发电机发出交流电驱动旋翼电机的传动系统，将油动发动机的能量传递至螺旋桨，相比传统增程式油动多旋翼飞行器减少了能能量转换流程，能量利用率提高；避开了原技术方案中的电源管理系统和电子调速器两个重要的技术短板，虽然增加了一套伺服舵机系统，但整体稳定性依然高于原有系统；姿态控制采用变桨距的方法替换原技术方案中变转速的方法，应用于大型飞行器时姿态控制响应更快。 | The utility model is suitable for the field of flight technology improvement, and provides an oil-driven multi-rotor aircraft and a transmission and control system, the transmission and control system of the oil-driven multi-rotor aircraft comprises a transmission unit and a control unit, the output end of the control unit is connected with the input end of the transmission unit, and the output end of the control unit is connected with the input end of the transmission unit. The electric energy output end of the transmission unit is connected with the input end of the control unit. The transmission system that the generator generates alternating current to drive the rotor motors is adopted, energy of the oil-driven engine is transmitted to the propellers, compared with a traditional extended-range oil-driven multi-rotor aircraft, the energy-energy conversion process is reduced, and the energy utilization rate is increased; two important technical defects of a power management system and an electronic speed regulator in the original technical scheme are avoided, and although a set of servo steering engine system is added, the overall stability is still higher than that of the original system; the attitude control adopts a variable-pitch method to replace a variable-speed method in the original technical scheme, and the attitude control response is faster when the method is applied to a large aircraft. | - | 1 | 0 | 0 | 0 | 1 | 0 | 2023-12-08 ¦ TRANSFER OF PATENT RIGHT ¦ CN ¦ 2023-05-30 ¦ TRANSFER OF PATENT RIGHT ¦ CN ¦ 2022-03-22 ¦ +PATENT GRANT ¦ CN | 0 | 1 | 实用新型 | 1 | 0 | 中国 | 深圳市易飞特飞行汽车有限公司 | - | B64D27/02 ¦ B64D31/00 ¦ B64C27/08 | B64D27/02 | -
821 | RO137289A2 | 公开 | GIURCA LIVIU GRIGORIAN | 2021-08-04 | 2023-02-28 | 0 | 0 | 0 | 1 | 能够执行各种任务的高效客机 | Efficient passenger aircraft able to perform various missions | 本发明涉及一种能够执行多种任务的客机。 根据本发明,飞机有一对机翼( 2 )垂直于机身对称布置( 3 ) 包括客舱和货舱 ( 4 ),一个可收放的起落架( 12 ) 使用三个轮子 ( 13 )固定在所述机身上( 3 ), 每个机翼 ( 2 ) 有一个下边 ( 14 ) 和上侧 ( 15 ) 和机翼前面 ( 2 ) 至少安装有四个牵引前转子 ( 5 ),它们每个都由电动机驱动( 6 ) 刚性地安装在旋转臂上 ( 7 ) 与枢轴连接 ( 8 ) 同时驱动所有电动机 ( 6 ), 枢转轴 ( 8 ) 由至少一个安装在机身内部的致动器致动 ( 3 ), 翅膀 ( 2 ) 支持至少四个后旋翼 ( 9 )固定在机翼后面( 2 ), 每个都由电动机驱动 ( 10 )固定在连接臂上( 11 ). | The invention relates to a passenger aircraft which is able to perform various missions. According to the invention, the aircraft has a pair of wings (2) which are symmetrically arranged perpendicular to a fuselage (3) comprising a passengers and freight cabin (4), a retractable landing gear (12) that uses three wheels (13) being fixed on said fuselage (3), each wing (2) having a lower side (14) and an upper side (15) and in front of the wings (2) there being mounted at least four traction front rotors (5), each of them driven by an electric motor (6) which is rigidly mounted on a pivoting arm (7) making the connection with a pivoting shaft (8) that simultaneously drives all the electric motors (6), the pivoting shaft (8) being actuated by at least one actuator mounted inside the fuselage (3), the wings (2) supporting at least four rear rotors (9) fixed behind the wings (2), each being driven by an electric motor (10) fixed on a connecting arm (11). | - | 1 | 0 | 0 | 0 | 1 | 0 | - | 0 | 1 | 发明申请 | 1 | 0 | 罗马尼亚 | GIURCA LIVIU GRIGORIAN | - | B64C27/08 ¦ B64C27/28 ¦ B64C27/30 ¦ B64C29/00 ¦ B64C39/00 | B64C27/08 | -
1481 | CN216145767U | 授权 ¦ 权利转移 | 中国民航工程咨询有限公司 | 2021-08-08 | 2022-03-29 | 0 | 0 | 0 | 1 | 一种航天民用飞机技术用信号接受装置 | Signal receiving device for aerospace civil aircraft technology | 本实用新型公开了一种航天民用飞机技术用信号接受装置，包括馈源托架、旋转台装置、电力升降杆与装置底座，所述馈源托架的内侧固定安装有波纹喇叭，所述波纹喇叭的内侧固定安装有支架，所述支架的顶端固定安装有高频头，所述馈源托架下表面固定安装有活动连接件，所述活动连接件远离馈源托架的一端固定安装有支撑立柱。本实用新型所述的一种航天民用飞机技术用信号接受装置，通过设旋转台装置与电力升降杆可以很方便的改变波纹喇叭的方向与相对于水平地面倾斜角度，调整起来更加简单，可以精确的接收来自各个方向的信号，通过装置底座可以固定信号接受装置的位置，弹簧伸缩杆可以减小地面震动对信号接受装置的影响。 | The utility model discloses a signal receiving device for spaceflight civil aircraft technology, which comprises a feed source bracket, a rotary table device, an electric lifting rod and a device base, a corrugated horn is fixedly arranged on the inner side of the feed source bracket, a support is fixedly arranged on the inner side of the corrugated horn, a tuner is fixedly arranged on the top end of the support, and the rotary table device is arranged on the rotary table device. A movable connecting piece is fixedly installed on the lower surface of the feed source bracket, and a supporting stand column is fixedly installed at the end, away from the feed source bracket, of the movable connecting piece. According to the signal receiving device for the spaceflight civil aircraft technology, the direction of the corrugated horn and the inclination angle relative to the horizontal ground can be conveniently changed through the arrangement of the rotating table device and the electric lifting rod, adjustment is simpler, signals from all directions can be accurately received, and the signal receiving device is convenient to use. The position of the signal receiving device can be fixed through the device base, and the influence of ground vibration on the signal receiving device can be reduced through the spring telescopic rod. | - | 1 | 0 | 0 | 0 | 1 | 0 | 2022-11-25 ¦ TRANSFER OF PATENT RIGHT ¦ CN ¦ 2022-03-29 ¦ +PATENT GRANT ¦ CN | 0 | 1 | 实用新型 | 1 | 0 | 中国 | 杨景辉 | - | H01Q3/02 ¦ H01Q1/12 ¦ H04B1/08 | H01Q3/02 | -
1638 | FR3126076A1 | 授权 | 赛峰电气与电源公司 | 2021-08-09 | 2023-02-10 | 0 | 0 | 6 | 2 | 具有两个调节点的飞机的电网 | electrical network for aircraft with two regulation points | 用于飞行器的直流电网(200),包括第一发电机(202)、包括由两个端子(P1、P2)限定的第一调节点(208)的电线(204)、用于调节所述电源的装置(210)两端(P1、P2)之间的电压(Uc1),装置(210)调整第一输出电压(Udc1)以维持两端(P1、P2)之间的电压(Uc1)在第一预定常数值,第二发电机(203),两个发电机(202、203)串联连接,电线(204)包括由两个端子(Q1、Q2)限定的第二调节点(220),以及构件( 211)用于调节两端(Q1、Q2)之间的电压(Uc2),调节件(211)调节第二输出电压(Udc2)以维持两端(Q1、Q2)之间的电压(Uc2) ) 在第二个预定的常数值。 摘要图:图2 | Direct current electrical network (200) for aircraft, comprising a first generator (202), electrical lines (204) comprising a first regulation point (208) defined by two terminals (P1, P2), a device (210) for regulation of the electric voltage (Uc1) between the two terminals (P1, P2), the device (210) adjusting a first output voltage (Udc1) to maintain the electric voltage (Uc1) between the two terminals (P1, P2) at a first predetermined constant value, a second generator (203), the two generators (202, 203) being connected in series, the electrical lines (204) comprising a second regulation point (220) defined by two terminals (Q1, Q2 ), and a member (211) for regulating the electric voltage (Uc2) between the two terminals (Q1, Q2), the regulating member (211) adjusting a second output voltage (Udc2) to maintain the electric voltage ( Uc2) between the two terminals (Q1, Q2) at a second predetermined constant value. Figure of the abstract: Figure 2 | - | 1 | 0 | 0 | 0 | 1 | 0 | 2023-07-20 ¦ +FEE PAYMENT ¦ FR ¦ 2023-02-10 ¦ PUBLICATION OF THE PRELIMINARY SEARCH REPORT ¦ FR ¦ 2022-07-20 ¦ +FEE PAYMENT ¦ FR | 0 | 1 | 发明申请 | 1 | 0 | 法国 | 赛峰电气与电源公司 | - | H02J1/06 ¦ H02P9/48 ¦ B64D41/00 | H02J1/06 | -
636 | CN113619776A | 实质审查 | 哈尔滨理工大学 | 2021-08-10 | 2021-11-09 | 0 | 0 | 6 | 2 | 一种具有高响应和高稳定特性的飞机制动电液伺服系统 | Aircraft braking electro-hydraulic servo system with characteristics of high response and high stability | 本发明提供了一种具有高响应和高稳定特性的飞机制动电液伺服系统，飞机制动的高响应特性和稳定性系统包括：驾驶员踩刹车踏板可以控制飞机轮子的速度，其中刹车踏板的末端在滑杆上运动，下滑超过断电片则将会给控制器一个制动信号，在滑杆上装有电阻，可以加大制动信号，然后将电信号传给电液伺服阀，从而增大阀的开口，控制液压缸的活塞杆精确伸出，使夹紧杆夹紧，来实现快速制动，另外通过检测飞机轮子的速度，反馈到控制器，控制器通过对比处理将信号发送给伺服阀来调节液压缸伸缩的方向和伸缩量，从而控制夹紧杆将飞机轮子的速度调节至一样，其中夹紧杆上装有液压弹簧，并且这个液压弹簧装有单向阀和节流阀，可以防止刹车轮松开的一瞬间出现的刚性碰撞，同时还不会影响制动的快速性，这样飞机在跑道加速和减速时可以更快速的，并且不会出现需要驾驶员及时调整车轮速度的紧急情况，从而让飞机能更安全快速的起飞和降落。 | The invention provides an aircraft braking electro-hydraulic servo system with characteristics of high response and high stability, and the aircraft braking electro-hydraulic servo system with characteristics of high response and high stability is characterized in that a driver can control the speed of aircraft wheels by stepping on a brake pedal, and the tail end of the brake pedal moves on a sliding rod; when the aircraft slides downwards to exceed the power-off piece, a brake signal is sent to the controller, a resistor is installed on the sliding rod, the brake signal can be increased, and then an electric signal is transmitted to the electro-hydraulic servo valve, so that an opening of the valve is enlarged, a piston rod of the hydraulic cylinder is controlled to accurately stretch out, a clamping rod is clamped, and rapid braking is achieved. In addition, the speed of the wheel of the aircraft is detected, the speed information is fed back to the controller, the controller sends a signal to the servo valve through comparison processing to adjust the telescopic direction and the telescopic amount of the hydraulic cylinder, so that the clamping rod is controlled to adjust the speed of the aircraft wheels to be the same, a hydraulic spring is installed on the clamping rod, and the hydraulic spring is provided with a one-way valve and a throttling valve. Rigid collision occurring at the moment when the brake wheels are loosened can be prevented; meanwhile, braking rapidness cannot be affected, an airplane can accelerate and decelerate on a runway more quickly, the emergency situation that a driver needs to adjust the wheel speed in time cannot occur, and therefore the airplane can take off and land more safely and quickly. | - | 1 | 0 | 0 | 0 | 1 | 0 | 2021-11-26 ¦ ENTRY INTO FORCE OF REQUEST FOR SUBSTANTIVE EXAMINATION ¦ CN ¦ 2021-11-09 ¦ PUBLICATION ¦ CN | 0 | 1 | 发明申请 | 1 | 0 | 中国 | 哈尔滨理工大学 | - | B64C25/42 ¦ B64C25/44 ¦ B64C25/48 | B64C25/42 | -
1452 | CN114267857A | 实质审查 | 空中客车防卫及太空有限公司 | 2021-08-11 | 2022-04-01 | 0 | 0 | 0 | 3 | 用于飞行器的燃料电池和燃料电池系统 | Fuel cell and fuel cell system for aircraft | 本发明涉及用于飞行器的燃料电池和燃料电池系统。为了改善混合动力电动飞行器或全电动飞行器的可用性，给出了一种具有经提高的效率和增大的、对体积特定或对重量特定的能量密度的燃料电池(10)。所述燃料电池(10)具有被设计为三重周期性平滑表面的自支撑的膜结构(12)，所述膜结构将被施加以燃料(40)的第一空腔(14)与被施加以氧化剂(42)的第二空腔(16)气密地分开，然而这两个空腔(14，16)以传导离子的方式相互连接。 | The invention relates to a fuel cell and a fuel cell system for an aircraft. In order to improve the availability of hybrid electric or all-electric aircraft, a fuel cell (10) with improved efficiency and an increased volume-specific or weight-specific energy density is specified. The fuel cell (10) has a self-supporting membrane structure (12) designed as a triple periodic smooth surface, which separates a first cavity (14) to which the fuel (40) is applied from a second cavity (16) to which the oxidizing agent (42) is applied in a gas-tight manner, whereas the two cavities (14, 16) are connected to each other in an ionically conductive manner. | DE | 4 | 2 | 0 | 0 | 4 | 2 | 2023-08-15 ¦ ENTRY INTO FORCE OF REQUEST FOR SUBSTANTIVE EXAMINATION ¦ CN ¦ 2022-04-01 ¦ PUBLICATION ¦ CN | 2 | 4 | 发明申请 | 1 | 0 | 中国 | 空中客车防卫及太空有限公司 | - | H01M8/10 ¦ H01M8/1004 ¦ H01M8/1007 | H01M8/10 | -
1275 | CN113799977A | 实质审查 ¦ 权利转移 | 厦门腾希航空科技有限公司 | 2021-08-12 | 2021-12-17 | 0 | 0 | 0 | 3 | 一种可倾转共轴双桨多动力涵道的载人飞行器 | Tilting coaxial double-propeller multi-power duct manned aircraft | 本发明提供了一种可倾转共轴双桨多动力涵道的载人飞行器，该飞行器为全电动载人飞行器，在飞行操纵方面采用电传操纵系统，由飞行控制模块自主控制三对六发的共轴双桨式动力涵道与机翼上的舵面部件，通过舵控与动力涵道倾转相结合的控制方式，实现在无人驾驶情况下垂直起降、水平巡航等飞行模态转换。该载人飞行器，飞行模态转换便捷，架构稳定，在多涵道螺旋桨的基础上结合固定翼飞行器的优势，兼具垂直起降能力与较高的巡航效率，对于起降场地要求低，在低空通勤、短距货物投递、疫苗运输分配、灾情物资保障等领域具有较强优势。 | The invention provides a tilting coaxial double-propeller multi-power duct manned aircraft which is a full-electric manned aircraft, a fly-by-wire control system is adopted in the aspect of flight control, and a flight control module autonomously controls three-pair six-engine coaxial double-propeller power ducts and control surface parts on wings. Through the control mode of combining rudder control and power duct tilting, flight mode conversion such as vertical take-off and landing and horizontal cruise under the unmanned condition is achieved. The manned aircraft is convenient and fast in flight mode conversion and stable in structure, combines the advantages of a fixed wing aircraft on the basis of a multi-duct propeller, has the vertical take-off and landing capacity and high cruising efficiency, is low in take-off and landing site requirement and has high advantages in the fields of low-altitude commuting, short-distance cargo delivery, vaccine transportation and distribution, disaster situation material guarantee and the like. | - | 1 | 0 | 0 | 0 | 1 | 0 | 2022-06-17 ¦ TRANSFER OF PATENT APPLICATION RIGHT ¦ CN ¦ 2022-01-04 ¦ ENTRY INTO FORCE OF REQUEST FOR SUBSTANTIVE EXAMINATION ¦ CN ¦ 2021-12-17 ¦ PUBLICATION ¦ CN | 0 | 1 | 发明申请 | 1 | 0 | 中国 | 福建翔夏腾飞航空科技有限公司 | - | B64C27/20 ¦ B64C27/10 ¦ B64C27/82 ¦ B64C19/02 | B64C27/20 | -
1438 | CN116195173A | 实质审查 | 赛峰直升机发动机 ¦ 赛峰集团 | 2021-08-13 | 2023-05-30 | 0 | 0 | 1 | 7 | 借助相变材料改进热传递的飞行器电机及相关方法 | Aircraft motor with improved heat transfer by means of phase change material and related method | 公开了一种用于保护飞行器电机中的绕组免于过度加热的方法，飞行器电机包括构造成相对于彼此旋转驱动的定子(12)和转子(14)，定子包括接纳相同或不同的多个绕组的多个槽口(120)，该方法包括以下连续步骤：将电绝缘体(16)插入到定子的槽口中或齿上，将绕组(18)定位在定子的槽口中或齿上，将相变材料(20)铸造到设有绕组的槽口中或齿上，电绝缘体形成铸模。 | A method for protecting windings in an aircraft electric machine from overheating is disclosed, the aircraft electric machine comprising a stator (12) and a rotor (14) configured to be rotationally driven relative to each other, the stator comprising a plurality of slots (120) receiving a plurality of identical or different windings, the method comprises the consecutive steps of inserting an electrical insulator (16) into the slots or on the teeth of the stator, positioning a winding (18) in the slots or on the teeth of the stator, casting a phase change material (20) into the slots or on the teeth provided with the winding, the electrical insulator forming a mold. | FR | 6 | 1 | 0 | 0 | 6 | 1 | 2023-08-11 ¦ ENTRY INTO FORCE OF REQUEST FOR SUBSTANTIVE EXAMINATION ¦ CN ¦ 2023-05-30 ¦ PUBLICATION ¦ CN | 1 | 6 | 发明申请 | 2 | 0 | 中国 | 赛峰直升机发动机 ¦ 赛峰集团 | - | H02K3/34 | H02K3/34 | -
1983 | CN113562194A | 撤回-主动撤回 ¦ 权利转移 | 辽宁港泰航空科技有限公司 ¦ 王媛媛 | 2021-08-25 | 2021-10-29 | 0 | 0 | 5 | 1 | 一种智能飞机发动机反推整流罩打开装置 | Intelligent aircraft engine reverse thrust fairing opening device | 本发明公开了一种智能飞机发动机反推整流罩打开装置，车体的底部安装有定向轮和转向轮，转向轮上安装有刹车踏板，车体内部设置有电动液压系统和电控系统，遥控器盒安装在车体上，遥控器盒上安装有无线遥控器，无线遥控器与电控系统无线控制连接；本装置的车体的车轮为静音车轮，且带有刹车锁死功能，具备较好的安全性能；本装置电控系统有紧急制动停止功能，有电流保护功能；在电流瞬间过大时会自动切断电源保护设备及设备部件的损伤；设置有手动应急泵，可在电池无电情况下手动操作打开或者落下发动机蒙皮。 | The invention discloses an intelligent aircraft engine reverse thrust fairing opening device. A directional wheel and a steering wheel are mounted at the bottom of a vehicle body, a brake pedal is mounted on the steering wheel, an electric hydraulic system and an electric control system are arranged in the vehicle body, a remote controller box is mounted on the vehicle body, a wireless remote controller is mounted on the remote controller box, and the wireless remote controller is in wireless control connection with the electric control system; the wheels of the vehicle body of the device are mute wheels and have a brake locking function, so that the device has a good safety performance; the electric control system of the device has an emergency braking and stopping function and a current protection function; when the current is instantly too large, the power supply can be automatically cut off to protect the device and the parts of the device are prevented from being damaged; and a manual emergency pump is arranged, so that the skin of an engine can be opened or dropped by manual operation under the condition of no power of the battery. | - | 1 | 0 | 0 | 0 | 1 | 0 | 2022-03-29 ¦ -INVENTION PATENT APPLICATION WITHDRAWN AFTER PUBLICATION ¦ CN ¦ 2022-02-08 ¦ TRANSFER OF PATENT APPLICATION RIGHT ¦ CN ¦ 2021-11-23 ¦ ENTRY INTO FORCE OF REQUEST FOR SUBSTANTIVE EXAMINATION ¦ CN ¦ 2021-10-29 ¦ PUBLICATION ¦ CN | 0 | 1 | 发明申请 | 2 | 0 | 中国 | 辽宁港泰航空科技有限公司 | - | B64F5/40 ¦ B62B3/00 ¦ B62B5/04 ¦ F15B11/042 ¦ F15B11/08 ¦ F15B21/08 | B64F5/40 | -
1015 | VN93140A | 实质审查 | NGUYEN UC THANH ¦ NGUYEN UC ANH ¦ NGUYỄN ĐỨC BÌNH | 2021-08-26 | 2023-03-27 | 0 | 0 | 0 | 3 | 飞行器用电供电系统 | Power supply system for aircraft vehicles using electricity | 电动飞行器的供电系统包括来自供电飞行器的供电系统,包括电池、蓄电池、带有导电装置的发电机,将电力传输到接收飞行器的受电设备,以在起飞和着陆阶段运行。和/或巡航飞行,在紧急情况下,为飞行期间缺乏动力的飞机提供动力。 | The power supply system for electric aircraft vehicles includes a power supply system from the power supply aircraft, including batteries, accumulators, and generators with electrical conduction devices transmitted to the power receiving equipment of the receiving aircraft. to operate during the takeoff and landing phase and/or cruise flight, in case of emergency power supply to an aircraft that lacks power while in flight. | - | 1 | 0 | 0 | 0 | 1 | 0 | - | 0 | 1 | 发明申请 | 3 | 0 | 越南 | NGUYEN UC THANH ¦ NGUYEN UC ANH ¦ NGUYỄN ĐỨC BÌNH | - | B64D39/00 | B64D39/00 | -
1331 | CN114362067A | 实质审查 | 法国空中巴士公司 | 2021-08-27 | 2022-04-15 | 0 | 0 | 1 | 5 | 用于冷却飞行器中的电力电缆的方法及飞行器 | Method for cooling power cable in aircraft and aircraft | 一种飞行器，包括：机翼，该机翼具有前缘；电动马达，该电动马达安装在机翼上；以及电力电缆，该电力电缆位于机翼中以用于向电动马达提供电力。其中，电力电缆延伸穿过机翼中的涵道；该涵道包括空气入口和空气出口；并且电力电缆被穿过空气入口与空气出口之间的涵道的空气冷却。 | An aircraft includes: a wing having a leading edge; an electric motor mounted on the wing; and a power cable located in the wing for providing power to the electric motor. Wherein the power cable extends through a duct in the wing; the duct comprises an air inlet and an air outlet; and the power cable is cooled by air passing through the duct between the air inlet and the air outlet. | GB | 4 | 1 | 0 | 0 | 4 | 1 | 2023-09-29 ¦ ENTRY INTO FORCE OF REQUEST FOR SUBSTANTIVE EXAMINATION ¦ CN ¦ 2022-04-15 ¦ PUBLICATION ¦ CN | 1 | 4 | 发明申请 | 1 | 0 | 中国 | 法国空中巴士公司 | - | H02G3/03 ¦ B64C1/40 ¦ B64D33/08 ¦ B64D27/26 ¦ B64D27/24 ¦ B64D13/08 | H02G3/03 | -
1757 | CN114104303A | 实质审查 | 通用电气公司 | 2021-08-31 | 2022-03-01 | 0 | 0 | 0 | 2 | 飞行器的推进系统 | Propulsion system for an aircraft | 一种用于飞行器的混合动力推进系统可包括具有至少一个推进器的推进器组件和功率生成系统。功率生成系统可包括第一功率组件、第二功率组件、第一电机和第二电机。第一功率组件可驱动地联接到第一电机以产生第一量的电功率。第二功率组件可驱动地联接到第二电机以产生第二量的电功率。控制器能够可操作地联接到第一功率组件、第一电机或两者以及第二功率组件、第二功率组件或两者。控制器可配置成将第一量的功率和第二量的功率的至少一部分组合，以用于电力传输给推进器组件。 | A hybrid propulsion system for an aircraft may include a propeller assembly having at least one propeller and a power generation system. A power generation system may include a first power component, a second power component, a first electric machine, and a second electric machine. The first power assembly is drivably coupled to the first electric machine to generate a first amount of electrical power. The second power assembly is drivably coupled to the second electric machine to generate a second amount of electrical power. The controller can be operably coupled to the first power assembly, the first electric machine, or both, and the second power assembly, the second power assembly, or both. The controller may be configured to combine at least a portion of the first amount of power and the second amount of power for power transfer to the thruster assembly. | US | 3 | 5 | 0 | 0 | 3 | 5 | 2022-03-18 ¦ ENTRY INTO FORCE OF REQUEST FOR SUBSTANTIVE EXAMINATION ¦ CN ¦ 2022-03-01 ¦ PUBLICATION ¦ CN | 5 | 3 | 发明申请 | 1 | 0 | 中国 | 通用电气公司 | - | B64D27/02 ¦ B64D31/00 | B64D27/02 | -
1386 | CN215664023U | 授权 | 王晓莉 | 2021-09-03 | 2022-01-28 | 0 | 0 | 0 | 1 | 旋转自发光的飞行器机翼 | Rotary self-luminous aircraft wing | 本实用新型提供一种旋转自发光的飞行器机翼，包括壳体；驱动组件，包括电机、转轴、第一齿和第二齿，所述电机连接于所述壳体内，所述转轴滑配于所述壳体内，所述第一齿固定于所述电机转轴上，所述第二齿固定于所述转轴上且所述第二齿与所述第一齿啮合；扇叶，固定于所述第二齿上且所述扇叶内设置有一连接腔，所述连接腔内收容有部分所述转轴；发光组件，包括导电轴、电刷和发光条，所述导电轴固定于所述转轴内且其两端分别延伸于所述壳体和所述连接腔内，所述发光条固定于所述扇叶上且所述发光条分别与所述转轴和所述导电轴电性连接，所述电刷连接于所述壳体上并与所述导电轴滑动相接。 | The utility model provides a rotary self-luminous aircraft wing. The rotary self-luminous aircraft wing comprises a shell, the driving assembly comprises a motor, a rotating shaft, a first tooth and a second tooth, the motor is connected into the shell, the rotating shaft is arranged in the shell in a sliding fit mode, the first tooth is fixed to the rotating shaft of the motor, and the second tooth is fixed to the rotating shaft and meshed with the first tooth; the fan blades are fixed to the second teeth, a connecting cavity is formed in each fan blade, and part of the rotating shaft is contained in each connecting cavity; the light-emitting assembly comprises a conductive shaft, an electric brush and a light-emitting strip, the conductive shaft is fixed in the rotating shaft, the two ends of the conductive shaft extend into the shell and the connecting cavity correspondingly, and the light-emitting strip is fixed to the fan blades and electrically connected with the rotating shaft and the conductive shaft correspondingly; and the electric brush is connected to the shell and is in sliding connection with the conductive shaft. | - | 1 | 0 | 0 | 0 | 1 | 0 | 2022-01-28 ¦ +PATENT GRANT ¦ CN | 0 | 1 | 实用新型 | 1 | 0 | 中国 | 王晓莉 | - | B64D47/02 ¦ B64C3/00 ¦ B64D47/00 | B64D47/02 | -
1697 | KR102393844B1 | 授权 | 韩华系统株式会社 | 2021-09-06 | 2022-05-03 | 0 | 3 | 7 | 5 | 用于在飞行器中诱导垂直起降的系统和方法 | System and method for inducing vertical take off and landing in aircraft | 本发明的一个实施例是当eVTOL(Electric Vertical Takeoff & Landing)在垂直起降场上垂直起降时,诱导垂直起落场的中心位置,以便飞行员安全起降。无线电波和一种从飞机上获取无线电波并将飞行员引导到该位置的设备。 | The present invention relates to a system and method for inducing vertical takeoff and landing in an aircraft that induce the central position of a vertiport when eVTOL (electric vertical takeoff & landing) takes off/lands vertically on the vertiport so that the pilot can safely takeoff/land. According to the present invention, the system for inducing vertical takeoff and landing in an aircraft comprises: a device which generates radio waves on the ground; and a device which acquires radio waves from an aircraft and guides the pilot to the location. | - | 1 | 3 | 3 | 3 | 1 | 3 | 2022-04-28 ¦ +WRITTEN DECISION TO GRANT ¦ KR ¦ 2022-04-22 ¦ +DECISION TO GRANT OR REGISTRATION OF PATENT RIGHT ¦ KR | 3 | 1 | 授权发明 | 1 | 0 | 韩国 | 韩华系统株式会社 | - | B64D45/04 ¦ B64D43/00 ¦ B64F1/18 | B64D45/04 | -
360 | CN116348667A | 实质审查 | 赛峰飞机发动机公司 | 2021-09-08 | 2023-06-27 | 0 | 0 | 1 | 2 | 飞行器涡轮发动机中的电机的电气连接 | Electrical connection of electric machine in aircraft turbine engine | 飞行器涡轮发动机(10)包括：‑气体发生器(12)，‑风扇(14)，以及‑电机(70)，电机(70)的定子(70b)由至少一个电气导电杆(80)连接到电力电子电路(78)，该至少一个电气导电杆在IGV(52a)内相对于轴线大致径向地延伸，该IGV形成叶片式角段部(G2)的部件，杆(80)被构造成通过拆卸和移除段部从涡轮发动机中拆卸和移除。 | The invention relates to an aircraft turbine engine (10) comprising:-a gas generator (12),-a fan (14), and-an electric machine (70), the stator (70b) of which is connected to a power electronic circuit (78) by at least one electrically conductive rod (80) extending substantially radially with respect to an axis within an IGV (52a) forming part of a bladed angular segment (G2), the rod (80) is configured to be detached and removed from the turbine engine by detaching and removing the segment. | FR | 5 | 0 | 0 | 0 | 5 | 0 | 2023-08-25 ¦ ENTRY INTO FORCE OF REQUEST FOR SUBSTANTIVE EXAMINATION ¦ CN ¦ 2023-06-27 ¦ PUBLICATION ¦ CN | 0 | 5 | 发明申请 | 1 | 0 | 中国 | 赛峰飞机发动机公司 | - | F02C7/32 | F02C7/32 | -
77 | KR1020230038856A | 授权 | 韩国航空宇宙研究院 | 2021-09-13 | 2023-03-21 | 0 | 0 | 5 | 1 | 电力推进飞机 | Electric aircraft | 根据本发明实施例的电力推进飞行器包括装备有动力装置的机身、前翼梁和从机身延伸到翼尖的后翼梁,并且从后翼梁延伸到前翼梁。连接到前翼梁和后翼梁的多个肋,以及位于多个独立空间中的多个全固态电池,每个空间由前翼梁、后翼梁和多个翼肋分隔。前翼梁和后翼梁作为多个全固态电池的串联连接件,多个肋板作为多个全固态电池的并联连接件,多个全固态电池电池表面的特点是用作机翼的蒙皮。 | An electric propulsion aircraft according to an embodiment of the present invention includes a fuselage equipped with a power means, a front spar and a rear spar extending from the fuselage to wing tips, and extending from the rear spar to the front spar. and a plurality of ribs coupled to the front spar and the rear spar, and a plurality of all-solid-state batteries are provided in a plurality of individual spaces each partitioned by the front spar, the rear spar, and the plurality of ribs. The front spar and the rear spar are used as serial connection members of the plurality of all-solid-state batteries, the plurality of ribs are used as parallel connection members of the plurality of all-solid-state batteries, and the plurality of all-solid-state batteries The surface is characterized in that it is used as the skin of the wing. | - | 2 | 0 | 0 | 0 | 2 | 0 | 2023-07-21 ¦ +WRITTEN DECISION TO GRANT ¦ KR ¦ 2023-07-17 ¦ +DECISION TO GRANT OR REGISTRATION OF PATENT RIGHT ¦ KR | 0 | 2 | 发明申请 | 1 | 0 | 韩国 | 韩国航空宇宙研究院 | - | B64C3/32 ¦ B64D27/24 ¦ B64D27/26 | B64C3/32 | -
78 | KR102559847B1 | 授权 | 韩国航空宇宙研究院 | 2021-09-13 | 2023-07-25 | 0 | 0 | 4 | 1 | 电力推进飞机 | Electric aircraft | 根据本发明实施例的电力推进飞机包括配备有动力装置的机身、从机身延伸至翼尖的前翼梁和后翼梁、以及从后翼梁延伸至前翼梁并联接至前翼梁和后翼梁的多个肋,并且多个全固态电池安装在分别由前翼梁、后翼梁和多个独立空间分隔的多个单独空间中。其特征在于,前翼梁和后翼梁作为多个全固态电池的串联连接件,多个翼肋作为多个全固态电池的并联连接件,多个全固态电池的表面作为机翼的蒙皮。 | An electric propulsion aircraft according to an embodiment of the present invention includes a fuselage equipped with a power means, a front spar and a rear spar extending from the fuselage to wingtips, and a plurality of ribs extending from the rear spar to the front spar and coupled to the front spar and the rear spar, and a plurality of all-solid-state batteries are mounted in a plurality of individual spaces respectively partitioned by the front spar, the rear spar, and the plurality of ribs, and the front spar and the rear The spars are used as serial connection members of the plurality of all-solid-state batteries, the plurality of ribs are used as parallel connection members of the plurality of all-solid-state batteries, and the surfaces of the plurality of all-solid-state batteries are used as skins of the wings. Characterized in that. | - | 2 | 0 | 0 | 0 | 2 | 0 | 2023-07-21 ¦ +WRITTEN DECISION TO GRANT ¦ KR ¦ 2023-07-17 ¦ +DECISION TO GRANT OR REGISTRATION OF PATENT RIGHT ¦ KR | 0 | 2 | 授权发明 | 1 | 0 | 韩国 | 韩国航空宇宙研究院 | - | B64C3/32 ¦ B64D27/24 ¦ B64D27/26 | B64C3/32 | -
42 | CN215617979U | 授权 | 骏驰航空科技(天津)有限公司 | 2021-09-16 | 2022-01-25 | 0 | 1 | 0 | 1 | 一种民用航空器维修工具用存放设备 | Storage equipment for civil aircraft maintenance tools | 本实用新型涉及民用航空器维修工具技术领域，具体为一种民用航空器维修工具用存放设备,包括收纳箱、箱盖、卡合机构和对接机构，所述收纳箱顶部开设有开口，所述箱盖通过卡合机构与所述收纳箱卡合，所述卡合机构包括卡块与卡槽，所述卡块设置在所述箱盖底端，所述卡槽设置在所述收纳箱顶端，所述卡合机构设有两个且对称设置，所述对接机构包括电动伸缩杆、限位杆、连接板和限位孔，所述电动伸缩杆一端设置在所述收纳箱上，所述电动伸缩杆另一端与所述限位杆一端连接，所述连接板设置在所述箱盖底端，所述限位孔开设在所述连接板上，本实用新型一种民用航空器维修工具用存放设备，解决了目前设备不方便拆卸和没有透气效果的问题。 | The utility model relates to the technical field of maintenance tools for civil aircrafts, in particular to storage equipment for maintenance tools for civil aircrafts, which comprises a storage box, a box cover, a clamping mechanism and a butt joint mechanism, an opening is arranged at the top of the storage box, the box cover is clamped with the storage box through the clamping mechanism, the clamping mechanism comprises a clamping block and a clamping groove, and the butt joint mechanism is arranged in the clamping block. The clamping block is arranged at the bottom end of the box cover, the clamping groove is formed in the top end of the storage box, the two clamping mechanisms are symmetrically arranged, the butt joint mechanism comprises an electric telescopic rod, a limiting rod, a connecting plate and a limiting hole, one end of the electric telescopic rod is arranged on the storage box, and the other end of the electric telescopic rod is arranged on the storage box. One end of the electric telescopic rod is connected with the box cover, the other end of the electric telescopic rod is connected with one end of the limiting rod, the connecting plate is arranged at the bottom end of the box cover, and the limiting hole is formed in the connecting plate. | - | [6 empty] | 2022-01-25 ¦ +PATENT GRANT ¦ CN | 1 | 1 | 实用新型 | 1 | 0 | 中国 | 骏驰航空科技(天津)有限公司 | - | B25H3/00 | B25H3/00 | - | bar: 4 to 6
1652 | FR3127261A1 | 实质审查 | 赛峰通风系统公司 | 2021-09-17 | 2023-03-24 | 0 | 0 | 6 | 2 | 飞机用空气压缩装置 | AIR COMPRESSION device FOR AN AIRCRAFT | 本发明涉及一种用于飞行器的空气压缩装置(401)。 所描述的装置包括电动压缩机(403),该电动压缩机被配置为在第一空气出口(405)处经由安装在由电动机(411)驱动的第一轴(409)上的第一压缩轮(407)产生第一压缩空气流 (413) 和涡轮增压器 (415),包括第二压缩轮 (417) 和安装在第二轴 (421) 上的涡轮机 (419),并配置成在第二空气出口处通过第二压缩轮(417),第二压缩空气流(423)。 此外,涡轮增压器(415)与电动压缩机(403)独立且分离,并且第二压缩轮(417)由来自电动压缩机的第一空气出口(405)的第一压缩空气流(413)提供动力。压缩机 (403)。 摘要图:图4 | The invention relates to an air compression device (401) for an aircraft. The described device comprises an electric compressor (403) configured to generate, at a first air outlet (405), via a first compression wheel (407) mounted on a first shaft (409) driven by an electric motor (411), a first flow of compressed air (413), and a turbocharger (415) comprising a second compression wheel (417) and a turbine (419) mounted on a second shaft (421), and configured to generate, at a second air outlet, via the second compression wheel (417), a second flow of compressed air (423). In addition, the turbocharger (415) is independent and separate from the electric compressor (403) and the second compression wheel (417) is powered by the first flow of compressed air (413) from the first air outlet (405 ) of the electric compressor (403). Figure for the abstract: Figure 4 | - | 1 | 0 | 0 | 0 | 1 | 0 | 2023-03-24 ¦ PUBLICATION OF THE PRELIMINARY SEARCH REPORT ¦ FR ¦ 2022-08-19 ¦ +FEE PAYMENT ¦ FR | 0 | 1 | 发明申请 | 1 | 0 | 法国 | 赛峰通风系统公司 | - | F04D17/10 ¦ F04D25/08 ¦ F04D29/58 ¦ F04D25/06 | F04D17/10 | -
267 | CN216383133U | 授权 | 广州市通达动漫科技有限公司 | 2021-09-23 | 2022-04-26 | 0 | 0 | 0 | 1 | 一种稳定性高新型VR小飞机 | Novel VR small aircraft with high stability | 本实用新型公开了一种稳定性高新型VR小飞机，涉及VR游艺机技术领域，包括底板，所述底板下表面固定连接四只相互对称的万向轮，底板下表面四个拐角处分别固定连接有伸缩支撑装置，底板上表面与框型护板的下端固定连接，框型护板内侧设置有四组相互对称的弹性支撑机构，弹性支撑机构的下端与底板的上表面固定连接，弹性支撑机构的上端与飞机舱的下端面固定连接，飞机舱的一侧面开有进出门槽，飞机舱在进出门槽的位置设置有电动侧滑门，飞机舱的前侧面开有VR观赏槽，飞机舱在VR观赏槽上固定连接有VR显示面板。 | The utility model discloses a novel VR small aircraft with high stability, and relates to the technical field of VR amusement machines, the novel VR small aircraft comprises a bottom plate, the lower surface of the bottom plate is fixedly connected with four mutually symmetrical universal wheels, the four corners of the lower surface of the bottom plate are respectively and fixedly connected with a telescopic support device, and the upper surface of the bottom plate is fixedly connected with the lower end of a frame-shaped guard plate. Four sets of symmetrical elastic supporting mechanisms are arranged on the inner side of the frame-shaped protection plate, the lower ends of the elastic supporting mechanisms are fixedly connected with the upper surface of the bottom plate, the upper ends of the elastic supporting mechanisms are fixedly connected with the lower end face of the aircraft cabin, an in-out door groove is formed in one side face of the aircraft cabin, and an electric side sliding door is arranged at the position of the in-out door groove of the aircraft cabin. A VR viewing groove is formed in the front side face of the aircraft cabin, and a VR display panel is fixedly connected to the VR viewing groove of the aircraft cabin. | - | 1 | 0 | 0 | 0 | 1 | 0 | 2022-04-26 ¦ +PATENT GRANT ¦ CN | 0 | 1 | 实用新型 | 1 | 0 | 中国 | 广州市通达动漫科技有限公司 | - | F16M3/00 ¦ F16M7/00 ¦ F16F15/067 | F16M3/00 | -
828 | DE112021005252A5 | 公开 ¦ 权利转移 | DEUTSCHE AIRCRAFT GMBH | 2021-09-23 | 2023-08-24 | 0 | 0 | 0 | 2 | 配备低排放巡航推进和动力系统的飞机 | AIRCRAFT WITH A PROPULSION AND POWER SYSTEM FOR LOW EMISSION CRUISE | 本发明涉及一种用于多马达飞行器(20)的混合电力驱动系统(10)。 该混合动力驱动系统至少包括第一和第二混合动力驱动单元(31、32),每个混合驱动单元包括:内燃机(41、42)、电动发电机单元(71、72)和 齿轮箱(51、52)用于将驱动力传递给螺旋桨(61、62)。 为了给电动发电机单元(71、72)供应电能,驱动系统(10)具有燃料电池(73),燃料电池(73)又通过燃料箱(74)供应氢气。 在燃料电池(73)中,氢被转化为电能,然后通过传动装置(80)和电力转换器(81)和(82)向电动发电机单元(71、72)提供电能, 为了驱动螺旋桨 (61, 62)。 优点:在大约有 40 到 90 名乘客的涡轮螺旋桨飞机 (20) 的基础上,在 1 小时的任务期间,大约 40% 的能量可以通过氢和燃料电池无排放地提供。 这意味着在巡航飞行期间完全没有二氧化碳排放,并且在巡航高度(FL250)也没有对气候造成破坏的废气和尾迹效应,这些都是航空排放的重要组成部分。 | The invention relates to a hybrid electric drive system (10) for multi-motor aircraft (20). The hybrid electric drive system comprises at least a first and a second hybrid electric drive unit (31, 32), each of which comprises: an internal combustion engine (41, 42), a motor-generator unit (71, 72) and a gear box (51, 52) for transmitting drive power to a propeller (61, 62). In order to supply the motor-generator units (71, 72) with electrical energy, the drive system (10) has a fuel cell (73), which in turn is supplied with hydrogen by means of a fuel tank (74). In the fuel cell (73), hydrogen is converted into electricity, which then supplies the motor-generator unit (71, 72) with electrical power by means of the transmission device (80) and power converters (81) and (82), in order to drive the propellers (61, 62). Advantages: On the basis of a turboprop aircraft (20) with approximately 40 to 90 passengers, approximately 40% of the energy during a 1-hour mission can be provided emission-free by means of hydrogen and fuel cell. This means no CO2 emissions at all during the cruising flight and also no climate-damaging exhaust-gas and contrail effects at cruising altitude (FL250), which are a significant share of aviation emissions. | DE | 8 | 2 | 0 | 0 | 8 | 2 | 2023-06-05 ¦ CHANGE OF REPRESENTATIVE ¦ DE ¦ 2023-02-22 ¦ CHANGE OF APPLICANT/PATENTEE ¦ DE ¦ 2023-02-22 ¦ CHANGE OF REPRESENTATIVE ¦ DE | 2 | 8 | 发明申请 | 1 | 0 | 德国 | 328 SUPPORT SERVICES | - | B64D27/00 ¦ B64D37/00 ¦ B64D27/02 ¦ B64D37/30 ¦ B64D27/24 | B64D27/00 | -
1431 | CN116261546A | 实质审查 | 德意志飞机有限公司 | 2021-09-23 | 2023-06-13 | 0 | 0 | 0 | 2 | 具有用于低排放巡航的驱动和动力系统的飞机 | Aircraft with drive and powertrain system for low emission cruise | 本发明涉及一种用于多引擎飞机(20)的混合动力电力驱动系统(10)。所述驱动系统包括至少第一和第二混合动力电力驱动单元(31、32)，其分别具有内燃机(41、42)、用于将驱动功率传输到螺旋桨(61、62)的电动发电机单元(71、72)。所述驱动系统(10)具有燃料电池(73)以供应电动发电机单元(71、72)电能。该燃料电池又经由燃料箱(74)被供应氢气。在燃料电池(73)中，氢气转换为电，其然后经由传输装置(80)为功率转换器(81、82)和电动发电机单元(71、72)供应电功率，以便驱动螺旋桨(61、62)。优点：基于具有约40至90位乘客的涡轮螺桨发动机飞机，40％能量在1小时任务期间能够无排放地通过氢气和燃料电池表示。在意味着，在巡航期间更少的CO2并且在巡航高度(FL250)也没有危害气候的废气和凝结尾迹，其代表航空排放的主要比例。 | The invention relates to a hybrid electric drive system (10) for a multi-engine aircraft (20). The drive system comprises at least a first and a second hybrid electric drive unit (31, 32), each having an internal combustion engine (41, 42), a motor generator unit (71, 72) for transmitting drive power to a propeller (61, 62). The drive system (10) has a fuel cell (73) for supplying electrical energy to the motor generator unit (71, 72). The fuel cell is in turn supplied with hydrogen gas via a fuel tank (74). In the fuel cell (73), hydrogen is converted to electricity, which then supplies electrical power to power converters (81, 82) and motor generator units (71, 72) via transmission means (80) in order to drive propellers (61, 62). Advantages: 40% energy can be represented without emissions by hydrogen and fuel cells during one hour mission based on turbine propeller engine aircrafts having about 40 to 90 passengers. It means less CO2 during cruise and no climate-harming exhaust and condensation wakes at cruise altitude (FL250), representing the main proportion of aviation emissions. | DE | 8 | 2 | 0 | 0 | 8 | 2 | 2023-09-08 ¦ ENTRY INTO FORCE OF REQUEST FOR SUBSTANTIVE EXAMINATION ¦ CN ¦ 2023-06-13 ¦ PUBLICATION ¦ CN | 2 | 8 | 发明申请 | 1 | 0 | 中国 | 德意志飞机有限公司 | - | B64D27/02 | B64D27/02 | -
1986 | CN215436987U | 授权 ¦ 质押 | 江西亚瑞科技有限责任公司 | 2021-09-23 | 2022-01-07 | 0 | 0 | 0 | 4 | 一种飞机蒸汽清洗车 | Aircraft steam cleaning vehicle | 本实用新型公开了一种飞机蒸汽清洗车，包括，电动牵引车，所述电动牵引车用以设备的安装及固定，实现设备整体的移动；蒸汽清洗机，所述蒸汽清洗机设置在所述电动牵引车上，所述蒸汽清洗机可对飞机机身进行蒸汽清洗；汽油发电机，所述汽油发电机设置在所述电动牵引车上，所述汽油发电机可进行发电输出电源；水箱，所述水箱设置在所述电动牵引车上，所述水箱用以储存清洗水源，所述水箱与所述蒸汽清洗机相连通。本实用新型清洗飞机机身表面是自来水全部转换为蒸汽，清洗后全部蒸发，无污水产生，清洗效率高且清洗全面。 | The utility model discloses a steam cleaning vehicle for an airplane, which comprises an electric tractor used for installing and fixing equipment and realizing the integral movement of the equipment; the steam cleaning machine is arranged on the electric tractor, and the steam cleaning machine can be used for carrying out steam cleaning on an aircraft body; the gasoline engine generator is arranged on the electric tractor, and the gasoline engine generator can generate electricity and output a power supply; the water tank is arranged on the electric tractor, the water tank is used for storing a cleaning water source, and the water tank is communicated with the steam cleaning machine. Tap water is completely converted into steam to clean the surface of the airplane body, the steam is completely evaporated after cleaning, no sewage is generated, the cleaning efficiency is high, and cleaning is comprehensive. | - | 1 | 0 | 0 | 0 | 1 | 0 | 2023-07-14 ¦ ENTRY INTO FORCE OF THE REGISTRATION OF THE CONTRACT FOR PLEDGE OF PATENT RIGHT ¦ CN ¦ 2022-01-07 ¦ +PATENT GRANT ¦ CN | 0 | 1 | 实用新型 | 1 | 0 | 中国 | 江西亚瑞科技有限责任公司 | - | B64F5/30 | B64F5/30 | -
562 | CN216179239U | 未缴年费 | 哈尔滨卓能多航空装备有限公司 | 2021-09-24 | 2022-04-05 | 0 | 0 | 1 | 1 | 一种飞行器部件加工装置 | Aircraft part machining device | 本实用新型公开了一种飞行器部件加工装置，属于飞行器加工技术领域，包括底板，所述底板上表面固定连接有固定板，所述固定板外侧壁固定连接有电机a，所述电机a动力输出端固定连接有丝杆，所述丝杆表面活动连接有丝杆螺母，所述底板上表面右侧固定连接有固定壳，所述固定壳内侧壁固定连接有滑轨，所述滑轨表面活动连接有收集槽，所述固定板表面固定连接有吸风机，所述吸风机出口端固定连接有连通管。本实用新型通过电动伸缩杆a和夹板的组合使用，可有效固定住飞行器部件，打磨的过程中，可通过吸风机将碎屑吸入连通管，从而对飞溅进行收集处理，打磨砂轮位置可通过丝杆和电动伸缩杆b进行调节，打磨位置灵活多变。 | The utility model discloses an aircraft part machining device, which belongs to the technical field of aircraft machining, and comprises a bottom plate, the upper surface of the bottom plate is fixedly connected with a fixing plate, the outer side wall of the fixing plate is fixedly connected with a motor a, the power output end of the motor a is fixedly connected with a screw rod, and the surface of the screw rod is movably connected with a screw rod nut. A fixing shell is fixedly connected to the right side of the upper surface of the bottom plate, a sliding rail is fixedly connected to the inner side wall of the fixing shell, a collecting tank is movably connected to the surface of the sliding rail, a suction fan is fixedly connected to the surface of a fixing plate, and a communicating pipe is fixedly connected to the outlet end of the suction fan. Through combined use of the electric telescopic rod a and the clamping plate, aircraft parts can be effectively fixed, in the polishing process, chippings can be sucked into the communicating pipe through the suction fan, so that splashing is collected, the position of the polishing grinding wheel can be adjusted through the lead screw and the electric telescopic rod b, and the polishing position is flexible and changeable. | - | 1 | 0 | 0 | 0 | 1 | 0 | 2023-10-10 ¦ -TERMINATION OF PATENT RIGHT DUE TO NON-PAYMENT OF ANNUAL FEE ¦ CN ¦ 2022-04-05 ¦ +PATENT GRANT ¦ CN | 0 | 1 | 实用新型 | 1 | 0 | 中国 | 哈尔滨卓能多航空装备有限公司 | - | B24B19/00 ¦ B24B41/06 ¦ B24B55/06 ¦ B24B55/12 ¦ B24B47/04 ¦ B24B47/22 | B24B19/00 | -
69 | CN113734432A | 实质审查 | 淮南师范学院 | 2021-09-28 | 2021-12-03 | 0 | 0 | 6 | 2 | 一种自主巡航四旋翼飞行器及控制系统 | Autonomous cruise four-rotor aircraft and control system | 本发明适用于无人机技术领域，提供了一种自主巡航四旋翼飞行器及控制系统，包括机体，所述机体的表面横向设置有连接架，所述连接架设置有四组，所述机体的底部设置有控制箱，每组所述连接架的另一端设置有旋翼模块，所述控制箱的内部设置有主控制模块、姿态采集器、电调驱动模块、陀螺仪、电源模块、北斗模块、图像采集模块和无线控制模块。该自主巡航四旋翼飞行器，可及时调整飞行姿态，使飞行器的飞行的更加稳定，可以将我国北斗导航卫星定位技术和四旋翼飞行器结合，能实现四旋翼飞行器自动巡航，自动追踪等功能，同时也为北斗导航卫星产业化和市场化提供一个很好使用平台。 | The invention is suitable for the technical field of unmanned aerial vehicles, and provides an autonomous cruise four-rotor aircraft and a control system. The autonomous cruise four-rotor aircraft comprises an aircraft body, four sets of connecting frames are transversely arranged on the surface of the aircraft body, a control box is arranged at the bottom of the aircraft body, and a rotor module is arranged at the other end of each set of connecting frame; a main control module, an attitude collector, an electric speed controller driving module, a gyroscope, a power supply module, a Beidou module, an image acquisition module and a wireless control module are arranged in the control box. According to the autonomous cruising four-rotor aircraft, the flight attitude can be adjusted in time, so that the aircraft flies more stably, the Beidou navigation satellite positioning technology in China can be combined with the four-rotor aircraft, and the functions of automatic cruising, automatic tracking and the like of the four-rotor aircraft can be achieved; and meanwhile, a good use platform is provided for industrialization and marketization of Beidou navigation satellites. | - | 1 | 0 | 0 | 0 | 1 | 0 | 2022-01-14 ¦ ENTRY INTO FORCE OF REQUEST FOR SUBSTANTIVE EXAMINATION ¦ CN ¦ 2021-12-03 ¦ PUBLICATION ¦ CN | 0 | 1 | 发明申请 | 1 | 0 | 中国 | 淮南师范学院 | - | B64C27/08 ¦ B64C19/00 ¦ B64C25/34 ¦ G05D1/08 ¦ G05D1/10 | B64C27/08 | -
730 | CN215707214U | 授权 | 鞠长龙 ¦ 上海皇浦通用航空有限公司 | 2021-09-30 | 2022-02-01 | 0 | 0 | 0 | 1 | 一种电动飞行机牵引设备 | Traction equipment of electric flying machine | 本实用新型涉及一种电动飞行机牵引设备，属于电动飞行机辅助牵引技术领域。技术方案是：车体横梁（2）与两个车体竖梁（12）构成U型结构，U型结构设置动力箱（4）；操作臂（11）的一端固定在车体横梁（2）中部，另一端设置操作手柄（1）；两个车体竖梁（12）上分别设置升降机构（5），两个升降机构（5）上匹配两个支撑横梁（6），两个支撑横梁（6）上匹配两个支撑竖板（19），两个支撑横梁（6）和两个支撑竖板（19）支撑电动飞行机（18）。本实用新型的积极效果是：适用于各种电动飞机的牵引，操作方便，保护电动飞机安全，提高效率。 | The utility model relates to traction equipment of an electric flying machine, and belongs to the technical field of auxiliary traction of the electric flying machine. According to the technical scheme, a vehicle body cross beam (2) and two vehicle body vertical beams (12) form a U-shaped structure, and the U-shaped structure is provided with a power box (4); one end of the operating arm (11) is fixed in the middle of the vehicle body cross beam (2), and the other end is provided with an operating handle (1); the two vehicle body vertical beams (12) are respectively provided with a lifting mechanism (5), the two lifting mechanisms (5) are matched with two supporting cross beams (6), the two supporting cross beams (6) are matched with two supporting vertical plates (19), and the two supporting cross beams (6) and the two supporting vertical plates (19) support an electric flying machine (18). The electric airplane traction device has the advantages of being suitable for traction of various electric aircrafts, convenient to operate, capable of protecting safety of the electric aircrafts and capable of improving efficiency. | - | 1 | 0 | 0 | 0 | 1 | 0 | 2022-02-01 ¦ +PATENT GRANT ¦ CN | 0 | 1 | 实用新型 | 2 | 0 | 中国 | 鞠长龙 ¦ 上海皇浦通用航空有限公司 | - | B64F1/22 | B64F1/22 | -
123 | FR3115017A1 | 公开 | 劳斯莱斯北美技术股份有限公司 | 2021-10-08 | 2022-04-15 | 0 | 0 | 0 | 3 | 用于冷却混合电动飞机推进系统的热管理系统和方法 | THERMAL MANAGEMENT SYSTEM AND METHOD FOR COOLING A HYBRID ELECTRIC AIRCRAFT PROPULSION SYSTEM | 一种冷却混合动力电动飞机推进系统的方法,包括通过与电机(104)和多个功率模块(106)热接触的两相泵回路(126)(TPPL)输送冷却剂(102)冷却的,其中TPPL包括:平行布置的冷板(114); 蒸发器(116); 冷凝器(120); 第一控制阀(122); 液体接收器(124); 和一个泵。 位于冷板上游的传感器(136),在某些情况下位于液体接收器(124)的上游,测量冷却剂返回流的压力和/或温度,并将测量数据电传输到第一控制器(134)连接到第一控制阀。 第一控制器基于传感器测量的压力和/或温度调节通过第一控制阀的第一液体流(142)的流量,从而将电流维持在预定温度范围内的温度。 摘要图:[图。 3] | A method of cooling a hybrid electric aircraft propulsion system includes transporting coolant (102) through a two-phase pump loop (126) (TPPL) in thermal contact with an electrical machine ( 104) and a plurality of power modules (106) to be cooled, wherein the TPPL comprises: a parallel arrangement of cold plates (114); an evaporator (116); a condenser (120); a first control valve (122); a liquid receiver (124); and a pump. A sensor (136) positioned upstream of the cold plates, and in some cases upstream of the liquid receiver (124), measures the pressure and/or temperature of a coolant return stream and transmits the measurement data to a first controller (134) electrically connected to the first control valve. The first controller regulates the flow of a first liquid stream (142) through the first control valve based on the pressure and/or temperature measured by the sensor, thereby maintaining the current back to a temperature within a predetermined temperature range. Figure for the abstract: [Fig. 3] | US | 2 | 3 | 0 | 0 | 2 | 3 | 2023-10-26 ¦ +FEE PAYMENT ¦ FR ¦ 2022-10-24 ¦ +FEE PAYMENT ¦ FR | 3 | 2 | 发明申请 | 1 | 0 | 法国 | 劳斯莱斯北美技术股份有限公司 | - | B64D33/08 ¦ F01P3/00 | B64D33/08 | -
1044 | FR3128070A1 | 实质审查 | 空中客车运营简化股份公司 | 2021-10-08 | 2023-04-14 | 0 | 0 | 1 | 2 | 飞机电力系统。 | aircraft electrical power system. | 飞机电力系统。 飞行器 (1) 的电源系统 (10) 包括耦合在一起的第一电源 (S1) 和第二电源 (S2) 以向一组电负载 (Z1、Z2、Z3 ... Zn) 供电,如以及控制器(12),配置为: - 获取该组电力负载消耗的当前电力消耗信息(Total); -获取第一电源和第二电源之间的目标分配比(Ratio)对应的信息,该目标分配比由所述一组电力负载消耗的当前电力消耗在第一电源和第二电源之间; -对当前耗电量进行频率过滤,以确定所述当前耗电量的一部分瞬时耗电量; -根据目标分配比率(Ratio)和瞬时消耗的份额确定第一电源(S1)和第二电源(S2)的控制设定点(CS1,CS2); -将控制指令应用于第一电源和第二电源。 摘要图:图。 2个 | Aircraft electrical power system. The electrical power system (10) of an aircraft (1) comprises a first electrical source (S1) and a second electrical source (S2) coupled together to electrically power a set of electrical loads (Z1, Z2, Z3 … Zn ), as well as a controller (12) configured to: - acquire current electrical consumption information (Total) consumed by the set of electrical loads; - acquiring information corresponding to a target distribution ratio (Ratio), between the first electrical source and the second electrical source, of the current electrical consumption consumed by said set of electrical loads; - carry out a frequency filtering of the current electrical consumption so as to determine a part of transient consumption of said current electrical consumption; - determining control setpoints (CS1, CS2) of the first electric source (S1) and of the second electric source (S2) according to the target distribution ratio (Ratio) and the share of transient consumption; and - applying the control instructions to the first electrical source and to the second electrical source. Figure for the abstract: Fig. 2 | - | 3 | 0 | 0 | 0 | 3 | 0 | 2023-10-24 ¦ +FEE PAYMENT ¦ FR ¦ 2023-04-14 ¦ PUBLICATION OF THE PRELIMINARY SEARCH REPORT ¦ FR ¦ 2022-10-28 ¦ +FEE PAYMENT ¦ FR | 0 | 3 | 发明申请 | 1 | 0 | 法国 | 空中客车运营简化股份公司 | - | H02J1/14 ¦ H02J7/00 | H02J1/14 | -
1224 | CN113991330A | 实质审查 | 国网河北省电力有限公司超高压分公司 ¦ 国家电网公司 | 2021-10-08 | 2022-01-28 | 0 | 2 | 2 | 19 | 一种飞行器挂或拆高压线接地线装置以及使用方法 | Device for hanging or detaching grounding wire of high-voltage line by aircraft and use method | 本发明涉及一种飞行器挂或拆高压线接地线装置及使用方法，用于高压杆塔上的杆塔角钢与高压线之间的感应放电；包括与杆塔角钢卡接的接地装置、与高压线卡接的高压线夹紧装置、飞行器；接地装置与高压线夹紧装置通过导线连接。接地装置包括倒U形的接地导轨、接近开关、导柱以及挡板；导柱的一端设有第一磁吸，挡板上设有第二磁吸，包括，所述飞行器上设有可以收放的连接绳，所述连接绳上设有挂钩；所述挂钩与所述吊环连接。高压线夹紧装置包括第一夹体、第二夹体、扭转弹簧、电动推杆；本发明的有益效果是：通过设置的一种飞行器挂或拆高压线接地线装置，高压线内的感应电通过导线连接到杆塔上，对大地进行放电。 | The invention relates to a device for hanging or detaching a grounding wire of a high-voltage line by an aircraft and a use method. The device is used for inductive discharge between tower angle steel on a high-voltage tower and a high-voltage line; the device comprises a grounding device clamped with tower angle steel, a high-voltage line clamping device clamped with the high-voltage line, and an aircraft; and the grounding device is connected to the high-voltage line clamping device through a wire. The grounding device comprises an inverted U-shaped grounding guide rail, a proximity switch, a guide column and a baffle plate; one end of the guide column is provided with a first magnet, the baffle plate is provided with a second magnet, the aircraft is provided with a retractable connecting rope, and the connecting rope is provided with a hook; and the hook is connected to a hanging ring. The high-voltage line clamping device comprises a first clamping body, a second clamping body, a torsion spring and an electric push rod. The device has the beneficial effects that: through the arrangement of the device for hanging or detaching the high-voltage line grounding wire by the aircraft, induced electricity in the high-voltage line is connected to a tower through a wire to discharge to the ground. | - | 1 | 2 | 2 | 2 | 1 | 2 | 2022-02-18 ¦ ENTRY INTO FORCE OF REQUEST FOR SUBSTANTIVE EXAMINATION ¦ CN ¦ 2022-01-28 ¦ PUBLICATION ¦ CN | 2 | 1 | 发明申请 | 2 | 0 | 中国 | 国网河北省电力有限公司超高压分公司 ¦ 国家电网公司 | - | H01R11/14 ¦ H01R4/66 ¦ H01R13/62 ¦ H01R13/627 ¦ H01R13/639 ¦ H01R43/027 ¦ H01R43/00 | H01R11/14 | -
273 | CN113895613A | 公开 | 高玉见 | 2021-10-11 | 2022-01-07 | 0 | 0 | 0 | 1 | 复合式单列旋翼倾转飞行器 | Combined type single-row rotor wing tilting aircraft | 一种复合式单列旋翼倾转飞行器，属于飞行器技术领域。飞行器有一机架，机架两侧有一固定翼，翼梢处有电动螺旋桨。机架后面有尾翼，尾翼处有涵道桨。在机架两侧的固定翼之间居中设置有一旋翼架，旋翼架接有倾转轴和倾转机构连接在机架上。旋翼架上有一其旋翼转轴在水平和竖直方向之间前后倾转的共轴双旋翼或者一个旋翼。旋翼架接有的倾转轴内套接有传递扭矩的动力转轴，动力转轴在其旋翼架内的轴端与旋翼转轴轴联接。机架上建构有一个或者两个空间相对独立的舱体。本发明具有构造简单，机翼轻盈的特点。由于只有一列旋翼倾转，因此相对两列或多列旋翼倾转操作更加容易，同时更加安全可靠。本发明适用于轻型飞行器或者无人驾驶飞行器的场景。 | The invention discloses a combined type single-row rotor wing tilting aircraft, and belongs to the technical field of aircrafts. The aircraft is provided with a rack, fixed wings are arranged on the two sides of the rack, and electric propellers are arranged at wing tips. An empennage is arranged behind the rack and is provided with a ducted paddle. A rotor frame is arranged in the middle between the fixed wings on the two sides of the rack, and the rotor frame is connected with a tilting shaft and a tilting mechanism which are connected to the rack. The rotor frame is provided with a coaxial double rotor or a rotor of which the rotor rotating shaft tilts back and forth between the horizontal direction and the vertical direction. A power rotating shaft for transmitting torque is sleeved in a tilting shaft connected with the rotor frame; and the shaft end of the power rotating shaft in the rotor frame is in shaft connection with the rotor rotating shaft. One or two cabins with relatively independent spaces are constructed on the rack. The aircraft has the characteristics of simple structure and light wings. Only one row of rotor wings tilt, so that the tilting operation is easier, safer and more reliable compared with two or more rows of rotor wings. The aircraft is suitable for scenes of light aircrafts or unmanned aircrafts. | CN | 1 | 0 | 0 | 0 | 1 | 0 | 2022-01-07 ¦ PUBLICATION ¦ CN | 0 | 1 | 发明申请 | 1 | 0 | 中国 | 高玉见 | - | B64C27/28 ¦ B64C27/26 ¦ B64C27/10 | B64C27/28 | -
561 | CN215752989U | 授权 | 河南阿洛克航空工业有限公司 | 2021-10-13 | 2022-02-08 | 0 | 0 | 0 | 1 | 一种飞行器起落架 | Aircraft undercarriage | 本实用新型涉及飞行器技术领域的一种飞行器起落架，包括多个支腿，多个支腿在飞行器的机身的底部沿周向均匀分布，所述机身底部设有多个与支腿一一对应的通槽，支腿靠近机身的一端连接有铰接轴，所述铰接轴的两端与相应通槽的外端的两个侧壁转动连接，支腿的另一端通过连接杆连接有滚轮，所述通槽内铰连接有电动推杆一，所述电动推杆一的另一端与相应支腿底部的外壁铰连接。本实用新型结构简单合理，操作简便，支腿可收入机身的通槽内，减小体积便于携带运输，可灵活改变各支腿展开后与机身的底面之间的角度，使机身的底面距离地面的高度可调，以便支腿着陆后，机身的底面不与地面接触，避免损伤。 | The utility model relates to an aircraft undercarriage in the technical field of aircrafts, which comprises a plurality of support legs, the plurality of support legs are uniformly distributed at the bottom of a fuselage of an aircraft along the circumferential direction, the bottom of the fuselage is provided with a plurality of through grooves in one-to-one correspondence with the support legs, and one end, close to the fuselage, of each support leg is connected with a hinge shaft. The two ends of the hinge shafts are rotationally connected with the two side walls of the outer ends of the corresponding through grooves, the other ends of the supporting legs are connected with rolling wheels through connecting rods, first electric push rods are hinged into the through grooves, and the other ends of the first electric push rods are hinged to the outer walls of the bottoms of the corresponding supporting legs. The unmanned aerial vehicle is simple and reasonable in structure and easy and convenient to operate, the supporting legs can be stored in the through grooves of the fuselage, the size is reduced, carrying and transportation are convenient, the angle between the unfolded supporting legs and the bottom face of the fuselage can be flexibly changed, the height from the bottom face of the fuselage to the ground is adjustable, after the supporting legs land, the bottom face of the fuselage does not make contact with the ground, and damage is avoided. | - | 1 | 0 | 0 | 0 | 1 | 0 | 2022-02-08 ¦ +PATENT GRANT ¦ CN | 0 | 1 | 实用新型 | 1 | 0 | 中国 | 河南阿洛克航空工业有限公司 | - | B64C25/24 | B64C25/24 | -
780 | CN114056577A | 实质审查 | 泰州市宇航航空器材有限公司 | 2021-10-15 | 2022-02-18 | 0 | 0 | 12 | 1 | 一种基于语音识别控制的飞机用航空座椅 | Aircraft aero seat based on voice recognition control | 本发明公开了一种基于语音识别控制的飞机用航空座椅，包括靠板、座椅架和固定架，所述固定架的顶部滑动安装有滑动架，所述固定架的一侧固定安装有电机，所述滑动架的顶部通过支撑架活动支撑有调节架，所述调节架之间固定安装有连接架，所述调节架的顶部滑动安装有座椅架，所述座椅架的顶部固定安装有扶手架，所述座椅架的后端活动安装有靠板。本发明实现了语音识别控制操作，能够使人员可以较为方便的通过麦克风输入语音指令，控制第一电动推杆、第二电动推杆以及第三电动推杆的运作，方便操作调节，通过将合适药物放置在储药盒内，通过出气口散发药物气味，提高睡眠质量，提高了乘坐时的舒适性，方便实用。 | The invention discloses an aircraft aero seat based on voice recognition control. The aircraft aero seat comprises a backup plate, a seat frame and a fixing frame, wherein the top of the fixing frame is slidably provided with a sliding frame, one side of the fixing frame is fixedly provided with a motor, the top of the sliding frame movably supports adjusting frames through a supporting frame, a connecting frame is fixedly mounted between the adjusting frames, a seat frame is slidably mounted at the top of the adjusting frames, an armrest frame is fixedly mounted at the top of the seat frame, and the backup plate is movably mounted at the rear end of the seat frame. According to the invention, voice recognition control operation is achieved, a person can conveniently input a voice instruction through a microphone and control operation of a first electric push rod, a second electric push rod and a third electric push rod, the operation and adjustment are convenient, proper medicine is placed in a medicine storage box, medicine smell is emitted through an air outlet, the sleep quality is improved, the sitting comfort is improved, and convenience and practicability are achieved. | - | 1 | 0 | 0 | 0 | 1 | 0 | 2022-03-08 ¦ ENTRY INTO FORCE OF REQUEST FOR SUBSTANTIVE EXAMINATION ¦ CN ¦ 2022-02-18 ¦ PUBLICATION ¦ CN | 0 | 1 | 发明申请 | 1 | 0 | 中国 | 泰州市宇航航空器材有限公司 | - | B64D11/06 | B64D11/06 | -
1803 | CN115973422A | 实质审查 | 中航西飞民用飞机有限责任公司 | 2021-10-15 | 2023-04-18 | 0 | 0 | 0 | 6 | 一种用于飞机翼面前缘的除冰系统及除冰方法 | Deicing system and deicing method for front edge of aircraft airfoil | 一种用于飞机翼面前缘的除冰系统及除冰方法，除冰系统将气动带除冰和电热除冰复合为一体，含有除冰套、空气管路和加热电路，除冰套粘接在飞机翼面前缘，是一个U型复合多层结构，除冰套含有粘贴层、充气管层、过渡层、加热层和表面防护层，充气管层含有多个平行的管状气囊，每个管状气囊与空气管路连通，加热层含有加热电阻，通过加热控制器可以调节温度，本发明通过增加除冰套表面的温度，使冰与除冰套的附着力减小，从而使气囊更容易将冰破碎并从飞机翼面前缘去除，并且能够减少在多个除冰周期后除冰套表面残留冰的存在，提高除冰效果。 | The invention relates to a deicing system and a deicing method for the front edge of an aircraft airfoil, the deicing system combines pneumatic belt deicing and electric heating deicing into a whole, the deicing system comprises a deicing sleeve, an air pipeline and a heating circuit, the deicing sleeve is adhered to the front edge of the aircraft airfoil and is of a U-shaped composite multi-layer structure, and the air pipeline is connected with the heating circuit. The deicing sleeve comprises a bonding layer, an inflation tube layer, a transition layer, a heating layer and a surface protection layer, the inflation tube layer comprises a plurality of parallel tubular air bags, each tubular air bag is communicated with an air pipeline, the heating layer comprises a heating resistor, and the temperature can be adjusted through a heating controller. And the adhesive force between ice and the deicing sleeve is reduced, so that the ice can be crushed by the air bag more easily and removed from the front edge of the airfoil of the aircraft, residual ice on the surface of the deicing sleeve after a plurality of deicing cycles can be reduced, and the deicing effect is improved. | - | 1 | 0 | 0 | 0 | 1 | 0 | 2023-05-05 ¦ ENTRY INTO FORCE OF REQUEST FOR SUBSTANTIVE EXAMINATION ¦ CN ¦ 2023-04-18 ¦ PUBLICATION ¦ CN | 0 | 1 | 发明申请 | 1 | 0 | 中国 | 中航西飞民用飞机有限责任公司 | - | B64D15/12 ¦ B64D15/16 | B64D15/12 | -
1813 | CN113992538A | 实质审查 | 江西洪都航空工业集团有限责任公司 | 2021-10-15 | 2022-01-28 | 3 | 1 | 6 | 10 | 一种测试飞机模拟器系统时间延迟的装置及方法 | Device and method for testing time delay of aircraft simulator system | 本发明涉及一种测试飞机模拟器系统时间延迟的装置及方法，属于计算机分布式仿真应用技术领域。一种测试飞机模拟器系统时间延迟的装置及方法，包括高速示波器和光敏传感器；光敏传感器用于将视景系统的图像亮度变化信号转化成电压变化信号；高速示波器用于接收座舱操纵信号和光敏传感器信号，且二者分属于不同的通道；其中，座舱操纵信号为通过数字量和或模拟量采集模块采集座舱操纵装置的操纵指令转化成的电信号。本发明具有如下优点：1、利用高速示波器对飞机模拟器系统传输延迟进行检测,可得出较为精确的延迟时间；2、测试方法快速、直观，且可靠性较高，具有较强的通用性。 | The invention relates to a device and a method for testing time delay of an aircraft simulator system, and belongs to the technical field of computer distributed simulation application. The invention discloses a device and a method for testing time delay of an aircraft simulator system. The device comprises a high-speed oscilloscope and a photosensitive sensor. The photosensitive sensor is used for converting an image brightness change signal of the visual system into a voltage change signal; the high-speed oscilloscope is used for receiving cabin control signals and photosensitive sensor signals, and the cabin control signals and the photosensitive sensor signals belong to different channels; wherein the cabin control signal is an electric signal converted from a control instruction of a cabin control device acquired by a digital quantity and/or analog quantity acquisition module. The method has the following advantages: 1, the transmission delay of the aircraft simulator system is detected by using the high-speed oscilloscope, so that relatively accurate delay time can be obtained; and 2, the test method is rapid and visual, and has relatively high reliability and relatively strong universality. | - | [6 empty] | 2022-02-18 ¦ ENTRY INTO FORCE OF REQUEST FOR SUBSTANTIVE EXAMINATION ¦ CN ¦ 2022-01-28 ¦ PUBLICATION ¦ CN | 1 | 1 | 发明申请 | 1 | 0 | 中国 | 江西洪都航空工业集团有限责任公司 | - | H04L43/0852 | H04L43/0852 | - | bar: 4 to 6
580 | JP2022075536A | 撤回-主动撤回 | 有限会社泛音美克 | 2021-10-18 | 2022-05-18 | 0 | 0 | 1 | 1 | 混合动力旋翼机 | Hybrid rotary-wing aircraft | 在使用内燃机和电池作为可切换电源的三个或更多个推进轴上具有转子叶片的混合旋翼飞行器中免除专用发电机。 [解决方案] 一种混合动力旋翼飞行器(1)具有内燃机(40)、电动机(31a、31b、32、33)和分别与电动机连接的旋翼(21a、21b、22、23)和转轴。 (11)、产生动力的第二推进轴(12)和第三推进轴(13),与可由内燃机驱动并可发电的电动机(31a、32)连接。桨叶被定义为第一螺旋桨桨叶(21a、22),除第一螺旋桨桨叶之外的转子桨叶被定义为第二螺旋桨桨叶(21b、23),两个或更多个第一螺旋桨桨叶和两个或更多个通过分配第二推进叶片到每个推进轴,每个推进轴产生的升力可以自由控制。 | To provide a hybrid rotary-wing aircraft that has rotary wings on three or more propeller shafts using a power source capable of switching an internal combustion engine and a battery, and dispenses with a dedicated electric generator.SOLUTION: A hybrid rotary-wing aircraft (1) comprises: an internal combustion engine (40); motors (31a, 31b, 32, 33); and a first propeller shaft (11), a second propeller shaft (12) and a third propeller shaft (13), which respectively have rotary wings (21a, 21b, 22, 23) to which the motors are connected, and output lifting power. Defining the rotary wings connected to the motors (31a, 32), which can be driven by the internal combustion engine and generate electric power, as first propulsion wings (21a, 22), and defining the rotary wings other than the first propulsion wings as second propulsion wings (21b, 23), the aircraft is configured so that the two or more first propulsion wings and the two or more second propulsion wings are provided while being distributed to the respective propeller shafts, whereby the lifting power outputted by the respective propeller shafts can be freely controlled.SELECTED DRAWING: Figure 2 | JP | 2 | 0 | 0 | 0 | 2 | 0 | 2023-01-05 ¦ -WRITTEN WITHDRAWAL OF APPLICATION ¦ JP | 0 | 2 | 发明申请 | 1 | 0 | 日本 | 有限会社泛音美克 | - | B64D27/24 ¦ B60K6/365 ¦ B60K6/383 ¦ B60K6/40 ¦ B64D27/10 ¦ B64D27/04 ¦ B64C39/02 ¦ B64C27/08 | B64D27/24 | -
135 | CN113958423B | 授权 | 中国航空发动机研究院 | 2021-10-20 | 2022-11-22 | 0 | 0 | 2 | 5 | 用于混纯电动飞行器的可调涵道比风扇及航空发动机 | Adjustable bypass ratio fan and aeroengine for hybrid electric aircraft | 本公开提供了用于混纯电动飞行器的可调涵道比风扇及具有该可调涵道比风扇的航空发动机，可调涵道比风扇包括：内涵道风扇、套在内涵道风扇外的外涵道风扇；内涵道风扇包括环形的内涵道定子、置于内涵道定子内的内涵道转子以及设置在内涵道定子和内涵道转子之间的第一磁悬浮结构；内涵道转子通过第一磁悬浮结构悬空地置于内涵道定子内并转动设置；外涵道风扇包括环套在内涵道定子外的外涵道转子、环套在外涵道转子外的外涵道定子、以及设置在外涵道定子和外涵道转子之间的第二磁悬浮结构；外涵道转子通过第二磁悬浮结构悬空地置于外涵道定子和内涵道定子之间并转动设置。 | The present disclosure provides an adjustable bypass ratio fan for a hybrid electric aircraft and an aero-engine with the adjustable bypass ratio fan. The ducted fan; the inner duct fan includes an annular inner duct stator, an inner duct rotor placed in the inner duct stator, and a first magnetic levitation structure arranged between the inner duct stator and the inner duct rotor; the inner duct rotor passes through the first magnetic levitation structure The outer duct fan includes an outer duct rotor looped outside the inner duct stator, an outer duct stator looped outside the outer duct rotor, and an outer duct stator and A second magnetic levitation structure between the outer duct rotors; the outer duct rotor is suspended between the outer duct stator and the inner duct stator through the second magnetic suspension structure and rotated. | - | 1 | 0 | 0 | 0 | 1 | 0 | 2022-11-22 ¦ +PATENT GRANT ¦ CN ¦ 2022-02-15 ¦ ENTRY INTO FORCE OF REQUEST FOR SUBSTANTIVE EXAMINATION ¦ CN ¦ 2022-01-21 ¦ PUBLICATION ¦ CN | 0 | 1 | 授权发明 | 1 | 0 | 中国 | 中国航空发动机研究院 | - | F02K3/06 ¦ F02K3/075 ¦ F02K3/077 ¦ F04D19/00 ¦ F04D25/16 ¦ F04D25/06 ¦ F04D29/52 ¦ F04D29/54 ¦ F04D29/32 | F02K3/06 | -
374 | CN113958423A | 授权 | 中国航空发动机研究院 | 2021-10-20 | 2022-01-21 | 0 | 0 | 7 | 5 | 用于混纯电动飞行器的可调涵道比风扇及航空发动机 | Adjustable-bypass-ratio fan for hybrid pure electric aircraft and aero-engine | 本公开提供了用于混纯电动飞行器的可调涵道比风扇及具有该可调涵道比风扇的航空发动机，可调涵道比风扇包括：内涵道风扇、套在内涵道风扇外的外涵道风扇；内涵道风扇包括环形的内涵道定子、置于内涵道定子内的内涵道转子以及设置在内涵道定子和内涵道转子之间的第一磁悬浮结构；内涵道转子通过第一磁悬浮结构悬空地置于内涵道定子内并转动设置；外涵道风扇包括环套在内涵道定子外的外涵道转子、环套在外涵道转子外的外涵道定子、以及设置在外涵道定子和外涵道转子之间的第二磁悬浮结构；外涵道转子通过第二磁悬浮结构悬空地置于外涵道定子和内涵道定子之间并转动设置。 | The invention provides an adjustable-bypass-ratio fan for a hybrid pure electric aircraft and an aero-engine with the adjustable-bypass-ratio fan. The adjustable-bypass-ratio fan comprises an inner ducted fan body and an outer ducted fan body sleeving the inner ducted fan body; the inner ducted fan body comprises an annular inner ducted stator, an inner ducted rotor arranged in the inner ducted stator and a first magnetic suspension structure arranged between the inner ducted stator and the inner ducted rotor; the inner ducted rotor is suspended in the inner ducted stator through the first magnetic suspension structure and is rotatably arranged; the outer ducted fan body comprises an outer ducted rotor annularly sleeving the inner ducted stator, an outer ducted stator annularly sleeving the outer ducted rotor, and a second magnetic suspension structure arranged between the outer ducted rotor and the outer ducted rotor; and the outer duct rotor is arranged between the outer ducted stator and the inner ducted stator in a suspended mode through the second magnetic suspension structure and is rotatably arranged. | - | 1 | 0 | 0 | 0 | 1 | 0 | 2022-11-22 ¦ +PATENT GRANT ¦ CN ¦ 2022-02-15 ¦ ENTRY INTO FORCE OF REQUEST FOR SUBSTANTIVE EXAMINATION ¦ CN ¦ 2022-01-21 ¦ PUBLICATION ¦ CN | 0 | 1 | 发明申请 | 1 | 0 | 中国 | 中国航空发动机研究院 | - | F02K3/06 ¦ F02K3/075 ¦ F02K3/077 ¦ F04D19/00 ¦ F04D25/16 ¦ F04D25/06 ¦ F04D29/52 ¦ F04D29/54 ¦ F04D29/32 | F02K3/06 | -
1119 | CN113982782A | 驳回 | 上海交通大学 | 2021-10-20 | 2022-01-28 | 0 | 5 | 8 | 1 | 轮缘驱动涡扇涵道喷气式无轴电力永磁航空推进器及应用 | Rim-driven turbofan duct jet-propelled shaftless electric permanent magnet aviation propeller and application thereof | 本发明提供一种轮缘驱动涡扇涵道喷气式无轴电力永磁航空推进器及应用，包括电源，电源用于提供电力；轮缘永磁电动机，轮缘永磁电动机在电力作用下作为旋转驱动；涡轮叶片，涡轮叶片与轮缘永磁电动机连接并在其旋转驱动作用下实现旋转；内涵道，内涵道位于涡轮叶片外侧，涡轮叶片旋转将空气吸入送至内涵道的输入端，空气经压缩后从内涵道的输出端输出。本发明采用电力作为航空发动机的动力能源，规避高温热动力带来的技术瓶颈。本发明涡轮叶片采用无轴驱动的方式，较现有技术中的涡扇喷气机而言，其体量轻小、加速快，可以形成多发动机灵活布局，达成飞机与发动机归一化设计理念。 | The invention provides a rim-driven turbofan duct jet-propelled shaftless electric permanent magnet aviation propeller and an application thereof, and the aircraft propeller comprises a power supply which is used for providing electric power; a rim permanent magnet motor used as a rotary drive under the action of electric power; a turbine blade which is connected with the rim permanent magnet motor and rotates under the rotation driving effect of the rim permanent magnet motor; and an inner duct located on the outer side of the turbine blade, wherein the turbine blade rotates to suck air and send the air to the input end of the inner duct, and the air is output from the output end of the inner duct after being compressed. The electric power is adopted as power energy of the aero-engine, and the technical bottleneck caused by high-temperature thermal power is avoided. The turbine blade adopts a shaftless driving mode, compared with a turbofan jet in the prior art, the turbine blade is light and small in weight and fast in acceleration, a multi-engine flexible layout can be formed, and the normalization design concept of an aircraft and the engines is achieved. | - | 1 | 5 | 5 | 5 | 1 | 5 | 2022-02-18 ¦ ENTRY INTO FORCE OF REQUEST FOR SUBSTANTIVE EXAMINATION ¦ CN ¦ 2022-01-28 ¦ PUBLICATION ¦ CN | 5 | 1 | 发明申请 | 1 | 0 | 中国 | 上海交通大学 | - | F02K5/00 ¦ F02K1/28 | F02K5/00 | -
259 | RU2773004C1 | 授权 | MINISTSTVO OBORONY ROSSIJSKOJ FEDERATSII | 2021-10-21 | 2022-05-30 | 1 | 0 | 6 | 1 | 航空发动机节气门控制装置 | Device for controlling throttle valve of aircraft engine | 领域:航空。物质:本发明可用于飞机活塞发动机。 一种用于控制飞行器发动机的节流阀的装置包括连接到控制器(4)的电动发动机(6),控制器(4)连接到阀位置传感器(13)。 阀位传感器 (13) 连接到与复位弹簧 (11) 相连的旋转元件 (12)。 该装置包含连接到第二控制器(5)的第二电动发动机(7),第二控制器(5)连接到第二阀位置传感器(14)。 第二阀位传感器 (14) 连接到旋转元件 (12)。 该装置包含两个行星齿轮箱(8)、(9)、求和齿轮箱(10)、两个电气连接器(圆柱刀连接器,以下简称CKC1)、(CKC2)和外部连接器块(3)和无线电干扰滤波器。 电连接器(CKC1)、电动机(6)、控制器(4)、行星齿轮箱(8)和阀位传感器(13)构成主控制通道。 第二电连接器(CKC2)、第二电机(7)、控制器(5)、行星齿轮箱(9)和位置传感器(14)形成一个双控通道。 行星齿轮箱 (8)、(9) 连接到与复位弹簧 (11) 相连的求和齿轮箱 (10)。 控制器 (4)、(5) 连接到连接到电气连接器 (CKC1)、(CKC2) 的外部连接器块 (3)。效果:增加用于控制节流阀的设备的可靠性。2 cl,3 dwg | FIELD: aviation.SUBSTANCE: invention can be used in aircraft piston engines. A device for controlling a throttle valve of an aircraft engine contains electric engine (6) connected to controller (4) connected to valve position sensor (13). Valve position sensor (13) is connected to rotary element (12) connected to return spring (11). The device contains second electric engine (7) connected to second controller (5) connected to second valve position sensor (14). Second valve position sensor (14) is connected to rotary element (12). The device contains two planetary gearboxes (8), (9), summing gearbox (10), two electrical connectors (cylindrical knife connector, hereinafter – CKC1), (CKC2) and block (3) of external connectors and radio interference filters. Electrical connector (CKC1), electric engine (6), controller (4), planetary gearbox (8) and valve position sensor (13) form the main control channel. Second electrical connector (CKC2), second electric engine (7), controller (5), planetary gearbox (9) and position sensor (14) form a duplicate control channel. Planetary gearboxes (8), (9) are connected to summing gearbox (10) connected to return spring (11). Controllers (4), (5) are connected to block (3) of external connectors connected to electrical connectors (CKC1), (CKC2).EFFECT: increase in the reliability of a device for controlling a throttle valve.2 cl, 3 dwg | - | 1 | 0 | 0 | 0 | 1 | 0 | - | 0 | 1 | 授权发明 | 1 | 0 | 俄罗斯 | MINISTSTVO OBORONY ROSSIJSKOJ FEDERATSII | - | F02D9/02 ¦ F02D41/22 | F02D9/02 | -
191 | CN216332756U | 授权 | 南京航空航天大学 | 2021-10-26 | 2022-04-19 | 0 | 2 | 0 | 6 | 一种分布式电动尾桨直升机 | Distributed electric tail rotor helicopter | 本实用新型公开了一种分布式电动尾桨直升机，属于分布式电动尾桨、旋翼飞行器领域，本实用新型通过在机身的上侧安装有整流罩，整流罩的上方为桨毂，所述的桨毂上安装有旋翼，旋翼采用四片桨叶安装在桨毂上；机身的腹部安装短翼，短翼在直升机前飞时提供额外升力；所述的机身尾部安装有尾桨，所述的尾桨为两副电动尾桨，尾桨采用电动尾桨不需要传动轴；尾桨的桨叶安装在涵道内部，两副尾桨V字分布在机身两侧，具有结构简化，振动降低，可靠性强，横向稳定性和纵向稳定性好等的优点。 | The utility model discloses a distributed electric tail rotor helicopter, which belongs to the field of distributed electric tail rotor and rotor aircrafts and is characterized in that a fairing is mounted on the upper side of a helicopter body, a propeller hub is arranged above the fairing, a rotor is mounted on the propeller hub, and four blades are mounted on the propeller hub; stub wings are mounted on the belly of the helicopter body and provide extra lift force when the helicopter flies forwards; the tail rotor is mounted at the tail part of the fuselage, the tail rotor is two pairs of electric tail rotors, and the tail rotors are electric tail rotors without a transmission shaft; the blades of the tail rotors are installed in the ducts, the two tail rotors are distributed on the two sides of the aircraft body in a V shape, and the aircraft has the advantages of being simplified in structure, capable of reducing vibration, high in reliability, good in transverse stability and longitudinal stability and the like. | - | 1 | 2 | 2 | 2 | 1 | 2 | 2022-04-19 ¦ +PATENT GRANT ¦ CN | 2 | 1 | 实用新型 | 1 | 0 | 中国 | 南京航空航天大学 | - | B64C27/82 | B64C27/82 | -
344 | CN217374887U | 授权 ¦ 一案双申 | 上海磐拓航空科技服务有限公司 | 2021-10-27 | 2022-09-06 | 0 | 0 | 0 | 1 | 一种电动飞机涵道风扇机翼上表面吹气增升装置 | Electric aircraft ducted fan wing upper surface blowing high lift device | 本实用新型公开了一种电动飞机涵道风扇机翼上表面吹气增升装置，包含机翼涵道，所述襟翼转动安装在机翼涵道的出口处；所述的机翼涵道的内侧被连接壁板等间距分割为多个腔体，每个腔体内部均设置有风扇本体和桨毂及电机座；所述的风扇本体与桨毂及电机座转动连接。涵道风扇上表面吹气增升装置在涵道出口后布置襟翼，在巡航时襟翼收起减小巡航阻力。在悬停及低速飞行时，襟翼放下，由于柯恩达效应，由涵道风扇吹出的高速气流会沿襟翼上表面流动而不产生分离，气流偏转后改变推力产生的方向。襟翼上表面气流由于襟翼偏转被进一步加速，形成低压区产生垂直风扇轴线的额外升力。当飞机以较低速度前进时，使用吹气增升装置的涵道攻角较小，对风扇工作有利。 | The utility model discloses an electric aircraft ducted fan wing upper surface blowing high lift device which comprises a wing duct, and a flap is rotationally installed at an outlet of the wing duct. The inner side of the wing duct is divided into a plurality of cavities at equal intervals by connecting wall plates, and a fan body, a propeller hub and a motor base are arranged in each cavity; and the fan body is rotationally connected with the propeller hub and the motor base. According to the ducted fan upper surface blowing high lift device, a flap is arranged behind an outlet of a duct, and the flap is folded during cruising to reduce cruising resistance. During hovering and low-speed flight, the flaps are put down, due to the Coanda effect, high-speed airflow blown out by the ducted fan can flow along the upper surfaces of the flaps without being separated, and the direction of thrust is changed after the airflow deflects. Airflow on the upper surface of the flap is further accelerated due to flap deflection, and a low-pressure area is formed to generate additional lift perpendicular to the fan axis. When the airplane advances at a low speed, the duct attack angle of the air blowing high lift device is small, and the air blowing high lift device is beneficial to work of the fan. | - | 1 | 0 | 0 | 0 | 1 | 0 | 2022-09-06 ¦ +PATENT GRANT ¦ CN | 1 | 2 | 实用新型 | 1 | 0 | 中国 | 上海磐拓航空科技服务有限公司 | - | B64C11/00 ¦ B64C29/00 ¦ B64D27/24 | B64C11/00 | -
957 | BR112023008038A2 | 公开 | 弗莱诺航空公司 | 2021-10-28 | 2023-06-20 | 0 | 0 | 0 | 4 | 用于旋翼飞机的驱动单元和包括驱动单元的旋翼飞机 | DRIVE UNIT FOR A ROTARY-WING AIRCRAFT AND ROTARY-WING AIRCRAFT COMPRISING A DRIVE UNIT | 规定了一种用于旋翼飞机(10)的驱动单元(12),其具有第一螺旋桨(22)和第二螺旋桨(24),第二螺旋桨(24)与第一螺旋桨(22)相反地运行并且与第一螺旋桨(22)轴向间隔开,具有 用于螺旋桨(22、24)的第一驱动轴(26)和与第一驱动轴(26)同轴设置的第二驱动轴(28),其中两个螺旋桨(22、24)是 每个刚性和安装成可相对于其驱动轴(26、28)的旋转轴线倾斜,其中每个螺旋桨(22、24)的倾斜轴线(K)在垂直于轴线的平面中延伸 驱动轴 (26、28) 的旋转和相对于螺旋桨 (22、24) 的纵向轴线以非 90° 角 (α) 定向,并具有至少具有 两个转子(36)分别连接到驱动轴(26、28)中的一个,其中螺旋桨(22、24)的直径与螺旋桨之间的轴向间距之比 螺旋桨 (22, 24) 在 4:1 和 12:1 之间。 还指定了一种具有驱动单元的旋翼飞行器(10)。 | A drive unit (12) for a rotary-wing aircraft (10) is specified, having a first propeller (22) and a second propeller (24) which runs oppositely to and is axially spaced apart from the first propeller (22), having a first drive shaft (26) and a second drive shaft (28), which is arranged coaxially with respect to the first drive shaft (26), for the propellers (22, 24), wherein the two propellers (22, 24) are each rigid and are mounted so as to be tiltable relative to the axis of rotation of the drive shafts (26, 28) thereof, wherein the tilting axis (K) of each propeller (22, 24) runs in a plane perpendicular to the axis of rotation of the drive shafts (26, 28) and is oriented at a non-90° angle (α) relative to the longitudinal axis of the propeller (22, 24), and having an electric drive module (30) with at least two rotors (36) which are coupled to a respective one of the drive shafts (26, 28), wherein the ratio of the diameter of the propellers (22, 24) to the axial spacing between the propellers (22, 24) is between 4:1 and 12:1. A rotary-wing aircraft (10) having a drive unit is also specified. | DE | 6 | 0 | 0 | 0 | 6 | 0 | - | 0 | 6 | 发明申请 | 1 | 0 | 巴西 | 弗莱诺航空公司 | - | B64C27/10 ¦ B64C27/52 ¦ B64D27/24 ¦ B64C27/43 | B64C27/10 | -
113 | CN114021249B | 授权 | 西北工业大学 ¦ 西北工业大学深圳研究院 | 2021-10-29 | 2022-09-20 | 0 | 0 | 3 | 4 | 一种分层的多电飞机混合动力系统模型及能量管理方法 | A Hierarchical Multi-Electric Aircraft Hybrid Power System Model and Energy Management Method | 本发明涉及一种分层的多电飞机混合动力系统能量管理方法，包括：获取光伏电池输出功率、负载需求功率以及锂电池荷电状态SOC；基于得到的锂电池荷电状态SOC以及剩余负载功率确定锂电池的额外输出功率；基于锂电池额外输出功率以及剩余负载功率，确定燃料电池输出功率；基于上述的功率分配方案来输出光伏电池、锂电池和燃料电池的功率。本发明可以分配混合动力系统中燃料电池系统、锂电池和光伏电池的输出功率，优化燃料电池系统输出功率的范围，维持锂电池的SOC在健康的范围内，使得整个混合动力系统能够工作在高效率的区间内。 | The invention relates to a layered multi-electric aircraft hybrid power system energy management method, comprising: acquiring output power of photovoltaic cells, load demand power and SOC of lithium battery; Determine the extra output power of the lithium battery; determine the output power of the fuel cell based on the extra output power of the lithium battery and the remaining load power; output the power of the photovoltaic cell, the lithium battery and the fuel cell based on the above-mentioned power distribution scheme. The present invention can distribute the output power of the fuel cell system, lithium battery and photovoltaic cell in the hybrid power system, optimize the output power range of the fuel cell system, maintain the SOC of the lithium battery within a healthy range, and enable the entire hybrid power system to work at high within the efficiency range. | - | 1 | 4 | 0 | 0 | 1 | 4 | 2022-09-20 ¦ +PATENT GRANT ¦ CN ¦ 2022-02-25 ¦ ENTRY INTO FORCE OF REQUEST FOR SUBSTANTIVE EXAMINATION ¦ CN ¦ 2022-02-08 ¦ PUBLICATION ¦ CN | 4 | 1 | 授权发明 | 2 | 0 | 中国 | 西北工业大学 ¦ 西北工业大学深圳研究院 | - | G06F30/15 ¦ G06F30/20 ¦ B64D27/02 ¦ G06F119/06 | G06F30/15 | -
433 | CN114021249A | 授权 | 西北工业大学 ¦ 西北工业大学深圳研究院 | 2021-10-29 | 2022-02-08 | 0 | 4 | 3 | 4 | 一种分层的多电飞机混合动力系统模型及能量管理方法 | Layered multi-electric aircraft hybrid power system model and energy management method | 本发明涉及一种分层的多电飞机混合动力系统能量管理方法，包括：获取光伏电池输出功率、负载需求功率以及锂电池荷电状态SOC；基于得到的锂电池荷电状态SOC以及剩余负载功率确定锂电池的额外输出功率；基于锂电池额外输出功率以及剩余负载功率，确定燃料电池输出功率；基于上述的功率分配方案来输出光伏电池、锂电池和燃料电池的功率。本发明可以分配混合动力系统中燃料电池系统、锂电池和光伏电池的输出功率，优化燃料电池系统输出功率的范围，维持锂电池的SOC在健康的范围内，使得整个混合动力系统能够工作在高效率的区间内。 | The invention relates to a layered energy management method for a hybrid power system of a multi-electric aircraft. The method comprises the following steps: acquiring output power of a photovoltaic battery, load demand power and a state of charge (SOC) of a lithium battery; determining the additional output power of the lithium battery based on the obtained state of charge (SOC) of the lithium battery and the residual load power; determining the output power of a fuel cell based on the additional output power of the lithium battery and the residual load power; and outputting the power of the photovoltaic battery, the lithium battery and the fuel battery based on the power distribution scheme. According to the invention, the output power of the fuel cell system, the lithium battery and the photovoltaic battery in the hybrid power system can be distributed, the range of the output power of the fuel cell system is optimized, and the SOC of the lithium battery is maintained in a healthy range, so that the whole hybrid power system can work in a high-efficiency interval. | - | 1 | 4 | 4 | 4 | 1 | 4 | 2022-09-20 ¦ +PATENT GRANT ¦ CN ¦ 2022-02-25 ¦ ENTRY INTO FORCE OF REQUEST FOR SUBSTANTIVE EXAMINATION ¦ CN ¦ 2022-02-08 ¦ PUBLICATION ¦ CN | 4 | 1 | 发明申请 | 2 | 0 | 中国 | 西北工业大学 ¦ 西北工业大学深圳研究院 | - | G06F30/15 ¦ G06F30/20 ¦ B64D27/02 ¦ G06F119/06 | G06F30/15 | -
1082 | CN216332734U | 授权 | 南京航空航天大学 | 2021-11-02 | 2022-04-19 | 0 | 0 | 0 | 6 | 一种H型分布的电动四尾桨直升机 | Electric four-tail-rotor helicopter distributed in H shape | 本实用新型公开了一种H型分布的电动四尾桨直升机，属于分布式电动尾桨、旋翼飞行器领域，本实用新型包括旋翼、桨毂、发动机舱、机身、前起落架、后起落架、平尾、垂尾、尾桨。所述的机身的尾部安装有平尾，垂尾安装在平尾两端端部，所述的垂尾上还安装有尾桨，所述的尾桨为电动尾桨，每侧垂尾有两副尾桨，垂尾的上下各一副，电动尾桨呈H型分布在平尾两侧。通过本实用新型的分布方式，可以大大降低几个尾桨被同时攻击损毁的几率，在执行任务时若其中几个尾桨受损，剩下的尾桨可以继续工作保证直升机不会失控。 | The utility model discloses an electric four-tail-rotor helicopter distributed in an H shape, which belongs to the field of distributed electric tail rotors and rotor aircrafts and comprises rotors, a propeller hub, an engine compartment, a fuselage, a front undercarriage, a rear undercarriage, a horizontal tail, a vertical tail and tail rotors. A horizontal tail is installed at the tail of the aircraft body, vertical tails are installed at the two ends of the horizontal tail, tail rotors are further installed on the vertical tails, the tail rotors are electric tail rotors, the vertical tails on each side are provided with two pairs of tail rotors, the vertical tails on each side are provided with an upper pair of tail rotors and a lower pair of tail rotors, and the electric tail rotors are distributed on the two sides of the horizontal tail in an H shape. By means of the distribution mode, the probability that several tail rotors are attacked and damaged at the same time can be greatly reduced, and when a task is executed, if several tail rotors are damaged, the remaining tail rotors can continue to work so that it can be guaranteed that the helicopter cannot be out of control. | - | 1 | 0 | 0 | 0 | 1 | 0 | 2022-04-19 ¦ +PATENT GRANT ¦ CN | 0 | 1 | 实用新型 | 1 | 0 | 中国 | 南京航空航天大学 | - | B64C27/06 ¦ B64C27/82 | B64C27/06 | -
156 | CN114188785A | 实质审查 | 湖北航天技术研究院总体设计所 | 2021-11-05 | 2022-03-15 | 0 | 0 | 7 | 8 | 一种多自由度电连接装置 | Multi-degree-of-freedom electric connection device | 本申请涉及一种多自由度电连接装置，涉及飞行器技术领域。本多自由度电连接装置上的连接本体包括收容腔，收容腔上穿设有电连接器，辅助活动单元包括分别设于连接本体上的第一辅助活动组件和第二辅助活动组件，第一辅助活动组件用于辅助电连接器相对连接本体沿其径向方向移动，第二辅助活动组件用于辅助电连接器相对连接本体沿其轴向方向移动，限位单元设于连接本体上，并用于在电连接器与对应的电器元件相连后，限制电连接器沿其径向及轴向方向移动，以固定电连接器和连接本体。本申请提供的多自由度电连接装置解决了相关技术中电连接器不能适应部分位置精度要求不高的电气元件的连接以及自身由于飞行器本身的振动导致连接可靠性低的问题。 | The invention relates to a multi-degree-of-freedom electric connection device, and relates to the technical field of aircrafts. A connecting body on the multi-degree-of-freedom electric connecting device comprises a containing cavity, an electric connector is arranged on the containing cavity in a penetrating mode, an auxiliary movable unit comprises a first auxiliary movable assembly and a second auxiliary movable assembly which are arranged on the connecting body, and the first auxiliary movable assembly is used for assisting the electric connector to move relative to the connecting body in the radial direction of the connecting body. The second auxiliary movable assembly is used for assisting the electric connector to move in the axial direction relative to the connecting body, and the limiting unit is arranged on the connecting body and used for limiting the electric connector to move in the radial direction and the axial direction after the electric connector is connected with the corresponding electrical appliance element so as to fix the electric connector and the connecting body. The multi-degree-of-freedom electric connection device provided by the invention solves the problems that an electric connector cannot adapt to the connection of part of electrical elements with low position precision requirements and the connection reliability is low due to the vibration of an aircraft in the prior art. | - | 1 | 0 | 0 | 0 | 1 | 0 | 2022-04-01 ¦ ENTRY INTO FORCE OF REQUEST FOR SUBSTANTIVE EXAMINATION ¦ CN ¦ 2022-03-15 ¦ PUBLICATION ¦ CN | 0 | 1 | 发明申请 | 1 | 0 | 中国 | 湖北航天技术研究院总体设计所 | - | H01R35/00 ¦ H01R13/629 ¦ H01R13/639 | H01R35/00 | -
797 | CN215009809U | 授权 | 深圳市大疆百旺科技有限公司 | 2021-11-05 | 2021-12-03 | 0 | 0 | 0 | 1 | 电机的定子、电机及飞行器 | Stator of motor, motor and aircraft | 本实用新型提供一种电机的定子、电机及飞行器，定子包括定子组、基体、电连接件和转接线；定子组引出有线圈引线；基体设有限位组件；电连接件，与基体机械耦合，机械耦合且电连接于线圈引线；转接线，机械耦合且电连接于电连接件；限位组件用于在线圈引线和转接线耦合于电连接件之前限制线圈引线和转接线的位置。电机的定子、电机及飞行器通过限位组件限制线圈引线和转接线的位置，使线圈引线和转接线同电连接件之间的耦合方便，提高耦合的可靠性和生产效率。 | The utility model provides a stator of a motor, the motor and an aircraft. The stator comprises a stator group, a base body, an electric connecting piece and a patch cord, a coil lead is led out of the stator group; the base body is provided with a limiting assembly. An electrical connector mechanically coupled to the base, mechanically coupled and electrically connected to the coil lead; a patch cord mechanically coupled and electrically connected to the electrical connector; the limiting assembly is used for limiting the positions of the coil lead and the patch cord before the coil lead and the patch cord are coupled to the electric connecting piece. According to the stator of the motor, the motor and the aircraft, the positions of the coil lead and the patch cord are limited through the limiting assembly, so that coupling between the coil lead and the patch cord and the electric connecting piece is convenient, and the coupling reliability and the production efficiency are improved. | - | 1 | 0 | 0 | 0 | 1 | 0 | 2021-12-03 ¦ +PATENT GRANT ¦ CN | 0 | 1 | 实用新型 | 1 | 0 | 中国 | 深圳市大疆百旺科技有限公司 | - | H02K3/50 ¦ B64C27/14 | H02K3/50 | -
1967 | CN116710635A | 实质审查 | 赛峰直升机发动机 | 2021-11-05 | 2023-09-05 | 0 | 0 | 3 | 2 | 混合推进涡轮发动机和包括这种涡轮发动机的航空器 | Hybrid propulsion turbine engine and aircraft comprising such turbine engine | 本发明涉及一种涡轮发动机(10)，包括螺旋桨(12)、承载螺旋桨(12)的螺旋桨轴(13)、具有至少第一配置的旋转电机(19)和机动油泵(21)，在第一配置中该旋转电机(19)机械地耦合到螺旋桨轴(13)，该机动油泵(21)供应涡轮发动机(10)的润滑回路(20)。在第一配置中的旋转电机(19)机械地耦合到机动油泵(21)，使得旋转电机(19)在其被供应电流时附加地驱动机动油泵(21)。本发明还涉及一种包括这种涡轮发动机(10)的航空器。 | The invention relates to a turbine engine (10) comprising a propeller (12), a propeller shaft (13) carrying the propeller (12), a rotary electric machine (19) having at least a first configuration in which the rotary electric machine (19) is mechanically coupled to the propeller shaft (13), and a motorized oil pump (21) supplying a lubrication circuit (20) of the turbine engine (10). The rotating electric machine (19) in the first configuration is mechanically coupled to the motorized oil pump (21) such that the rotating electric machine (19) additionally drives the motorized oil pump (21) when it is supplied with current. The invention also relates to an aircraft comprising such a turbine engine (10). | FR | 5 | 1 | 0 | 0 | 5 | 1 | 2023-11-17 ¦ ENTRY INTO FORCE OF REQUEST FOR SUBSTANTIVE EXAMINATION ¦ CN ¦ 2023-09-05 ¦ PUBLICATION ¦ CN | 1 | 5 | 发明申请 | 1 | 0 | 中国 | 赛峰直升机发动机 | - | F01D15/10 | F01D15/10 | -
516 | CN216233078U | 授权 | 西安航力航电技术发展有限公司 | 2021-11-09 | 2022-04-08 | 0 | 0 | 0 | 1 | 一种飞机机翼长桁装配模拟实验装置 | Aircraft wing stringer assembly simulation experiment device | 本实用新型涉及飞机装配技术领域，且公开了一种飞机机翼长桁装配模拟实验装置，包括基台，基台的上表面开设有凹槽，且凹槽的槽底固定安装有匹配的强力电磁铁，强力电磁铁的上表面设有多个铁质移动台，移动台的上表面固定安装有电动升降杆，且电动升降杆的顶端固定连接有U型架，U型架通过偏转机构连接有U型板，U型板的顶端固定安装有夹紧气缸，且夹紧气缸的活塞杆贯穿U型板顶部并连接有夹板，夹板下表面的中心处固定镶嵌有压力传感器。本实用新型方便对飞机机翼长桁进行不同位置以及不同角度进行夹紧定位，从而有效提高装配模拟的效果。 | The utility model relates to the technical field of aircraft assembly, and discloses an aircraft wing stringer assembly simulation experiment device which comprises a base station, a groove is formed in the upper surface of the base station, a matched powerful electromagnet is fixedly installed at the groove bottom of the groove, and a plurality of iron moving tables are arranged on the upper surface of the powerful electromagnet. An electric lifting rod is fixedly mounted on the upper surface of the moving table, a U-shaped frame is fixedly connected to the top end of the electric lifting rod, a U-shaped plate is connected to the U-shaped frame through a deflection mechanism, a clamping air cylinder is fixedly mounted at the top end of the U-shaped plate, and a piston rod of the clamping air cylinder penetrates through the top of the U-shaped plate and is connected with a clamping plate; pressure sensors are fixedly embedded in the centers of the lower surfaces of the clamping plates. According to the utility model, the aircraft wing stringer can be conveniently clamped and positioned at different positions and at different angles, so that the assembly simulation effect is effectively improved. | - | 1 | 0 | 0 | 0 | 1 | 0 | 2022-04-08 ¦ +PATENT GRANT ¦ CN | 0 | 1 | 实用新型 | 1 | 0 | 中国 | 西安航力航电技术发展有限公司 | - | B64F5/60 ¦ B64F5/10 | B64F5/60 | -
1731 | CN113899102A | 实质审查 | 深圳市耀诚机电设备有限公司 | 2021-11-09 | 2022-01-07 | 0 | 0 | 0 | 2 | 一种复合型风冷热泵飞机地面空调机组及其工作方法 | Composite air-cooled heat pump aircraft ground air conditioning unit and working method thereof | 本发明涉及一种复合型风冷热泵飞机地面空调机组，包括第一换热器、四通换向阀、油分离器、压缩机、膨胀阀、气液分离器、电加热器及第二换热器，压缩机的出口端与油分离器的进口端相连，四通换向阀包括接口a、b、c、d，其中接口a与油分离器的出口端相连，接口b与第一换热器一端相连，接口d与第二换热器一端相连，接口c与气液分离器的进口端相连，气液分离器的出口端与压缩机的进口端相连，膨胀阀一端与第一换热器一端相连，且另一端与第二换热器一端相连，组成循环结构。本发明还公开一种复合型风冷热泵飞机地面空调机组的工作方法，提高制热效率，弥补制热不足的问题，节能环保，安全可靠，有利于解决能源资源日益紧张和短缺问题。 | The invention relates to a composite air-cooled heat pump aircraft ground air conditioning unit. The composite air-cooled heat pump aircraft ground air conditioning unit comprises a first heat exchanger, a four-way reversing valve, an oil separator, a compressor, an expansion valve, a gas-liquid separator, an electric heater and a second heat exchanger. The outlet end of the compressor is connected with the inlet end of the oil separator. The four-way reversing valve comprises a connector a, a connector b, a connector c and a connector d, wherein the connector a is connected with the outlet end of the oil separator, the connector b is connected with one end of the first heat exchanger, the connector d is connected with one end of the second heat exchanger, the connector c is connected with the inlet end of the gas-liquid separator, and the outlet end of the gas-liquid separator is connected with the inlet end of the compressor. One end of the expansion valve is connected with one end of the first heat exchanger, and the other end of the expansion valve is connected with one end of the second heat exchanger, so that a circulation structure is formed. The invention further discloses a working method of the composite air-cooled heat pump aircraft ground air conditioning unit. The heating efficiency is improved, the problem of insufficient heating is solved, energy conservation and environmental protection are achieved, safety and reliability are achieved, and the problem of increasing shortage and shortage of energy resources is solved advantageously. | - | 1 | 0 | 0 | 0 | 1 | 0 | 2022-01-25 ¦ ENTRY INTO FORCE OF REQUEST FOR SUBSTANTIVE EXAMINATION ¦ CN ¦ 2022-01-07 ¦ PUBLICATION ¦ CN | 0 | 1 | 发明申请 | 1 | 0 | 中国 | 深圳市耀诚机电设备有限公司 | - | F25B13/00 ¦ F25B29/00 ¦ F25B41/20 ¦ F25B41/31 ¦ F25B49/02 ¦ B64F1/36 | F25B13/00 | -
723 | FR3128942A1 | 实质审查 | 南特大学 ¦ ESTACA | 2021-11-10 | 2023-05-12 | 0 | 0 | 5 | 2 | 用于生产电能的飞机起降平台 | AIRCRAFT TAKE-OFF AND LANDING platform FOR THE PRODUCTION OF ELECTRIC ENERGY | 本发明提出了一种飞机(12)的起降平台(28),用于通过发电机(24)产生电能,包括: - 固定支架(30), - 接收结构(32) ) 的飞机 (12) 提供接收飞机 (12) 并连接到固定支架 (30)。 接收结构(32)通过可调节板(38)相对于固定支撑件(30)枢转地安装,以允许根据风的方向定位接收结构(32)。 飞行器(12)的接收结构(32)包括在属于接收结构(32)的分支(36)之间伸展的透气网(34)。 摘要图:2 | The invention proposes a take-off and landing platform (28) of an aircraft (12) for the production of electrical energy by means of a generator (24) and comprising: - a fixed support (30), - a receiving structure (32) of the aircraft (12) which is provided to receive the aircraft (12) and which is connected to the fixed support (30). The reception structure (32) is pivotally mounted with respect to the fixed support (30) by means of an adjustable plate (38) so as to allow the positioning of the reception structure (32) according to the orientation of the wind . The reception structure (32) of the aircraft (12) comprises an air-permeable net (34) which is stretched between branches (36) belonging to the reception structure (32). Figure for abstract: 2 | - | 2 | 0 | 0 | 0 | 2 | 0 | 2023-11-24 ¦ +FEE PAYMENT ¦ FR ¦ 2023-09-08 ¦ PARTIAL TRANSMISSION OF PROPERTY ¦ FR ¦ 2023-09-08 ¦ PARTIAL TRANSMISSION OF PROPERTY ¦ FR ¦ 2023-05-12 ¦ PUBLICATION OF THE PRELIMINARY SEARCH REPORT ¦ FR ¦ 2022-11-22 ¦ +FEE PAYMENT ¦ FR | 0 | 2 | 发明申请 | 2 | 0 | 法国 | 南特大学 ¦ ESTACA | - | B64F3/00 ¦ F03D13/20 | B64F3/00 | -
1351 | CN114135420B | 授权 | 江西洪都航空工业集团有限责任公司 | 2021-11-10 | 2023-12-19 | 14 | 0 | 18 | 21 | 一种固体冲压发动机大流量调节比装置和飞行器 | A solid ramjet engine large flow adjustment ratio device and aircraft | 本发明提出了一种固体冲压发动机大流量调节比装置和飞行器，包括：推进剂(1)、分布式光纤(2)、电‑光能变换器(3)、燃气发生器壳体(5)和综合控制计算机(7)；燃气发生器壳体(5)内填充有推进剂(1)，推进剂(1)内内埋有分布式光纤(2)；电‑光能变换器(3)固定于燃气发生器壳体(5)的前封头处；分布式光纤(2)与电‑光能变换器(3)连接，电‑光能变换器(3)与综合控制计算机(7)连接，综合控制计算机(7)用于通过电‑光能变换器(3)控制分布式光纤(2)对推进剂(1)的电弧放电的强度，使得推进剂(1)实现大流量调节比。 | The invention proposes a solid ramjet engine large flow adjustment ratio device and aircraft, including: propellant (1), distributed optical fiber (2), electric-optical energy converter (3), and gas generator housing (5) and comprehensive control computer (7); the gas generator casing (5) is filled with propellant (1), and distributed optical fibers (2) are embedded in the propellant (1); electric-optical energy converter (3) Fixed at the front head of the gas generator housing (5); the distributed optical fiber (2) is connected to the electric-optical energy converter (3), and the electric-optical energy converter (3) is connected to the comprehensive control computer (7) Connected, the integrated control computer (7) is used to control the intensity of the arc discharge of the distributed optical fiber (2) to the propellant (1) through the electric-light energy converter (3), so that the propellant (1) can achieve a large flow adjustment ratio . | - | 1 | 0 | 0 | 0 | 1 | 0 | 2023-12-19 ¦ +PATENT GRANT ¦ CN ¦ 2022-03-22 ¦ ENTRY INTO FORCE OF REQUEST FOR SUBSTANTIVE EXAMINATION ¦ CN ¦ 2022-03-04 ¦ PUBLICATION ¦ CN | 0 | 1 | 授权发明 | 1 | 0 | 中国 | 江西洪都航空工业集团有限责任公司 | - | F02K7/10 ¦ F02C9/26 ¦ B64D27/16 | F02K7/10 | -
546 | CN217530034U | 授权 | 苏州昊来顺精密制造有限公司 | 2021-11-11 | 2022-10-04 | 0 | 0 | 0 | 1 | 一种飞机机械零件加工用夹紧工装 | Clamping tool for aircraft mechanical part machining | 本实用新型涉及机加工辅助设备领域，尤其涉及一种飞机机械零件加工用夹紧工装；底座的端部设有斜坡，滑动组件固定盖设在底座的斜坡上，连板嵌设滑套在滑动组件上，驱动组件将滑动组件和连板连接起来，并提供动力；所述端部组件固定在连板上，所述调节块安装在端部组件的末端，电控夹头安装在调节块上；所述感应组件设置在连板与滑动组件的连接处；采用本实用新型，可以保证装置的快速装配，以适应多种类型的飞机零件，并且搭配伺服控制的双电缸，确保了夹紧工装的运动和夹紧精度，保证飞机零件加工过程中需要工装配合的位移精度，确保机械零件加工的精度，提高生产效率；并且模块化的装配可以按需更换关键部件，进行多尺寸零件的适配。 | The utility model relates to the field of machining auxiliary equipment, in particular to a clamping tool for machining aircraft mechanical parts. A slope is arranged at the end of the base, the sliding assembly fixedly covers the slope of the base, the connecting plate is embedded in the sliding assembly in a sliding and sleeving mode, and the driving assembly connects the sliding assembly with the connecting plate and provides power. The end assembly is fixed to the connecting plate, the adjusting block is installed at the tail end of the end assembly, and the electric control chuck is installed on the adjusting block. The sensing assembly is arranged at the joint of the connecting plate and the sliding assembly; by the adoption of the device, rapid assembly of the device can be guaranteed so as to adapt to various types of aircraft parts, double servo-controlled electric cylinders are matched, the movement and clamping precision of a clamping tool is guaranteed, the displacement precision needing tool matching in the aircraft part machining process is guaranteed, the machining precision of mechanical parts is guaranteed, and the production efficiency is improved; and in addition, key components can be replaced according to needs through modular assembly, and adaptation of parts of multiple sizes is achieved. | - | 1 | 0 | 0 | 0 | 1 | 0 | 2022-10-04 ¦ +PATENT GRANT ¦ CN | 0 | 1 | 实用新型 | 1 | 0 | 中国 | 苏州昊来顺精密制造有限公司 | - | B23Q3/06 | B23Q3/06 | -
29 | CN114123594A | 授权 | 北京航空航天大学 | 2021-11-12 | 2022-03-01 | 2 | 0 | 10 | 4 | 一种使用碳纤维材料的电动涵道电机安装支架及其制作方法 | Electric ducted motor mounting bracket made of carbon fiber material and manufacturing method of electric ducted motor mounting bracket | 本发明公开了一种使用碳纤维材料的电动涵道电机安装支架及其制作方法，包括中心壳体、胶结碳丝、短轴和长轴；所述短轴的数量为两根，所述长轴的数量为四根，两根短轴和四根长轴的一端通过胶结碳丝与中心壳体进行局部胶结固连。本发明使用碳纤维材料，内部中空，材料消耗量小，质量小，强度高，非常适用于轻型飞机、无人机、飞行汽车等飞行器；本发明使用碳纤维细丝局部胶结加固工艺，相比于传统胶粘技术，粘接强度更高，寿命更长，结实耐用；本发明中短轴与中心壳体固连，两根短轴来支撑碳管，碳管用来承载涵道壳体两侧的电池，巧妙地把电池重量传至电机支架来承载；四根长轴与碳纤维涵道壳体固连，对称分布，结构合理，受力平均，使用寿命长。 | The invention discloses an electric ducted motor mounting bracket using a carbon fiber material and a manufacturing method of the electric ducted motor mounting bracket. The electric ducted motor mounting bracket comprises a central shell, cemented carbon filaments, a short shaft and a long shaft, the number of the short shafts is two, the number of the long shafts is four, and one end of each of the two short shafts and one end of each of the four long shafts are fixedly connected with the central shell in a local cementation mode through cementation carbon filaments. The carbon fiber material is used and is hollow inside, low in material consumption, small in mass, high in strength and very suitable for aircrafts such as light aircrafts, unmanned aerial vehicles and hovercars; compared with a traditional gluing technology, the carbon fiber filament local gluing reinforcement technology is higher in bonding strength, longer in service life, firm and durable; the short shafts are fixedly connected with the central shell, the two short shafts are used for supporting the carbon tubes, the carbon tubes are used for bearing the batteries on the two sides of the ducted shell, and the weight of the batteries is ingeniously transmitted to the motor support for bearing; the four long shafts are fixedly connected with the carbon fiber duct shell and are symmetrically distributed, the structure is reasonable, stress is even, and the service life is long. | - | 1 | 0 | 0 | 0 | 1 | 0 | 2022-12-30 ¦ +PATENT GRANT ¦ CN ¦ 2022-03-18 ¦ ENTRY INTO FORCE OF REQUEST FOR SUBSTANTIVE EXAMINATION ¦ CN ¦ 2022-03-01 ¦ PUBLICATION ¦ CN | 0 | 1 | 发明申请 | 1 | 0 | 中国 | 北京航空航天大学 | - | H02K5/00 ¦ H02K15/14 ¦ B64C11/00 | H02K5/00 | -
182 | CN114167835A | 授权 | 湖北航天技术研究院总体设计所 | 2021-11-19 | 2022-03-11 | 1 | 0 | 10 | 6 | 一种飞行器的自动测发控装置和系统 | Automatic test launch control device and system of aircraft | 本申请实施例公开了一种飞行器的自动测发控装置和系统，涉及航天航空技术领域，所述自动测发控装置被配置为安装在飞行器上，所述飞行器安装在载机上，所述飞行器包括电源和用电器件，所述自动测发控装置包含：处理板，其通讯连接所述载机与所述飞行器；电源板，其受控于所述处理板以使所述载机通过所述电源板向所述飞行器供电。本申请实施例的自动测发控装置以单机形式安装在飞行器上，并用以与载机和载机上的飞行器构建供电和通讯连接，减弱对地面平台的依托提高空中自主程度。 | The embodiment of the invention discloses an automatic test launch control device and system of an aircraft, and relates to the technical field of space flight and aviation, the automatic test launch control device is configured to be installed on the aircraft, the aircraft is installed on an aerial carrier, the aircraft comprises a power supply and an electric device, and the automatic test launch control device comprises a processing board, a control board and a control board, the communication module is in communication connection with the aerial carrier and the aircraft; and the power panel is controlled by the processing board so that the aerial carrier can supply power to the aircraft through the power panel. The automatic test launch control device is installed on the aircraft in a single machine mode and used for building power supply and communication connection with the aerial carrier and the aircraft on the aerial carrier, reliance on a ground platform is weakened, and the autonomous degree in the air is improved. | - | 1 | 0 | 0 | 0 | 1 | 0 | 2023-08-18 ¦ +PATENT GRANT ¦ CN ¦ 2022-03-29 ¦ ENTRY INTO FORCE OF REQUEST FOR SUBSTANTIVE EXAMINATION ¦ CN ¦ 2022-03-11 ¦ PUBLICATION ¦ CN | 0 | 1 | 发明申请 | 1 | 0 | 中国 | 湖北航天技术研究院总体设计所 | - | G05B23/02 | G05B23/02 | -
1975 | CN216395259U | 授权 ¦ 一案双申 | 可可童漫科技(深圳)有限公司 | 2021-11-19 | 2022-04-29 | 0 | 0 | 1 | 1 | 一种自转式飞行器 | Self-rotating aircraft | 本实用新型属于飞行玩具技术领域，尤其涉及一种自转式飞行器，包括罩体、驱动轴和电控板，还包括：飞行装置，所述飞行装置安装于所述驱动轴，并与所述电控板电连接；自转驱动装置，所述自转驱动装置安装于所述飞行装置并与所述电控板电连接，所述自转驱动装置还与所述驱动轴驱动连接，以驱动所述驱动轴转动并带动所述罩体旋转；灯条，所述灯条的数量至少为一个，所述灯条安装于所述罩体并与所述电控板电连接，所述灯条用于在所述罩体旋转或不旋转时显示预设的图案或文字。本实用新型通过显示图案及文字以实现启迪教育的效果，同时提升飞行玩具的趣味性，满足用户的使用需求。 | The utility model belongs to the technical field of flying toys, and particularly relates to a self-rotating type aircraft which comprises a cover body, a driving shaft and an electric control board, and further comprises a flying device, a rotating device, a driving device and a driving device, and the flying device is installed on the driving shaft and electrically connected with the electric control board; the rotation driving device is installed on the flying device and electrically connected with the electric control board, and the rotation driving device is further in driving connection with the driving shaft so as to drive the driving shaft to rotate and drive the cover body to rotate; the number of the light bars is at least one, the light bars are installed on the cover body and electrically connected with the electric control board, and the light bars are used for displaying preset patterns or characters when the cover body rotates or does not rotate. According to the flying toy, the effect of enlightenment education is achieved by displaying patterns and characters, meanwhile, the interestingness of the flying toy is improved, and the use requirements of users are met. | CN | 3 | 0 | 0 | 0 | 3 | 0 | 2022-04-29 ¦ +PATENT GRANT ¦ CN | 0 | 3 | 实用新型 | 1 | 0 | 中国 | 可可童漫科技(深圳)有限公司 | - | A63H27/00 ¦ A63H27/24 | A63H27/00 | -
1473 | RU2773972C1 | 授权 | КРИШТОП АНАТОЛИЙ МИХАЙЛОВИЧ | 2021-11-22 | 2022-06-14 | 1 | 1 | 6 | 1 | cristop 旋翼飞机 (CRWA)、混合动力装置 (HPP) 和带 hpp 的 crwa 运行方法(选项) | Cristop rotor-wing aircraft (CRWA), hybrid power plants (HPP) and method for functioning of crwa with hpp (options) | 领域:航空。物质:本发明涉及航空领域,尤其涉及旋翼飞机及其动力装置的设计。 旋翼飞行器包括具有驾驶舱、客舱和/或货舱的半球形式的密封载体,半球的中心具有开放的圆柱形空气通道。 混合动力装置固定在通道内表面,包括控制系统、一次能源、垂直安装的可逆二维电机,其下部输出轴连接空气涡轮,包括两个 带辐条的转子轮,其上安装有能够同时改变攻角的叶片。 在环形燃料箱的外侧有两个相对定位和相反方向的脉动喷气发动机和/或用于反应爆轰燃烧的摆门装置。 带螺旋桨的电动机位于船体和/或机翼的外表面。效果:提高机动性、可靠性和飞行安全性。9 cl,4 dwg | FIELD: aviation.SUBSTANCE: invention relates to the field of aviation, in particular to the designs of rotary-wing aircraft and their power plants. Rotary-wing aircraft comprises a sealed carrier body in the form of a hemisphere with a cockpit, a passenger compartment and/or a cargo compartment, with an open cylindrical air channel located in the center of the hemisphere. A hybrid power plant is fixed on the inner surface of the channel, including a control system, a primary energy source, a reversible two-dimensional electric machine installed vertically, to the lower output shaft of which an air turbine is connected, which includes two rotor wheels with spokes, on which blades are installed with the ability to simultaneous change in the angle of attack. On the outer side of the toroidal fuel tanks there are two oppositely located and oppositely directed pulsating air-jet engines and/or pendulum-gate devices for reactive detonation combustion. Electric motors with a propeller are located on the outer surface of the hull and/or wings.EFFECT: increased maneuverability, reliability and flight safety.9 cl, 4 dwg | - | [6 empty] | - | 1 | 1 | 授权发明 | 1 | 0 | 俄罗斯 | КРИШТОП АНАТОЛИЙ МИХАЙЛОВИЧ | - | B64C29/00 ¦ B64D35/02 ¦ B64C27/28 ¦ B64C27/16 | B64C29/00 | - | bar: 4 to 6
109 | CN114094671B | 授权 | 南京航空航天大学 ¦ 中国航发控制系统研究所 | 2021-11-26 | 2023-02-21 | 0 | 0 | 0 | 10 | 分布式电推进飞机混合储能系统的功率分配方法及系统 | Power distribution method and system for distributed electric propulsion aircraft hybrid energy storage system | 本发明涉及一种功率分配方法及系统，尤其是一种分布式电推进飞机混合储能系统的功率分配方法及系统。在初次功率分配时，利用高阶滑模控制器对电压差值处理，以能得到能待提供或待吸收的功率，利用高阶滑模控制器的特性，能够有效降低抖振，消除稳态误差；在功率二次分配时，对蓄电池以及超级电容的工作区间划分，引入对超级电容的自动恢复控制，通过低通滤波法能得到蓄电池的参考功率以及超级电容的参考功率，优化HESS尺寸，延长ESD使用寿命；在功率三次分配时，通过最大功率动态限制，得到蓄电池的分配功率以及超级电容的分配功率，从而提高直流母线电压在突加突卸负载时的抗干扰能力以及动态稳定性。 | The present invention involves a power distribution method and system, especially a distributed power distribution method and system for a distributed electric pushing aircraft hybrid energy storage system.In the initial power distribution, the voltage difference is processed by the high -end sliding mode controller to obtain the power that can be provided or absorbed. The characteristics of the high -end skating controller can effectively reduce the shake and eliminate the steady state, eliminate the steady stateErrors; During the secondary distribution of power, divide the battery and the working range of supercapacitors, and introduce automatic recovery control of supercapacitors. Through low -pass filtering method, the reference power of the battery can be obtained and the reference power of the super capacitor can be optimized.Extend the service life of the ESD; when the power is allocated three times, the maximum power dynamic limit is obtained by the distribution power of the battery and the distribution power of the super capacitor, thereby improving the anti -interference ability and dynamic stability of the DC bus voltage when the sudden unloading is unloaded. | - | 1 | 0 | 0 | 0 | 1 | 0 | 2023-02-21 ¦ +PATENT GRANT ¦ CN ¦ 2022-03-15 ¦ ENTRY INTO FORCE OF REQUEST FOR SUBSTANTIVE EXAMINATION ¦ CN ¦ 2022-02-25 ¦ PUBLICATION ¦ CN | 0 | 1 | 授权发明 | 2 | 0 | 中国 | 南京航空航天大学 ¦ 中国航发控制系统研究所 | - | H02J7/00 ¦ H02J7/34 | H02J7/00 | -
356 | CN114094671A | 授权 | 南京航空航天大学 ¦ 中国航发控制系统研究所 | 2021-11-26 | 2022-02-25 | 0 | 0 | 5 | 10 | 分布式电推进飞机混合储能系统的功率分配方法及系统 | Power distribution method and system of distributed electric propulsion aircraft hybrid energy storage system | 本发明涉及一种功率分配方法及系统，尤其是一种分布式电推进飞机混合储能系统的功率分配方法及系统。在初次功率分配时，利用高阶滑模控制器对电压差值处理，以能得到能待提供或待吸收的功率，利用高阶滑模控制器的特性，能够有效降低抖振，消除稳态误差；在功率二次分配时，对蓄电池以及超级电容的工作区间划分，引入对超级电容的自动恢复控制，通过低通滤波法能得到蓄电池的参考功率以及超级电容的参考功率，优化HESS尺寸，延长ESD使用寿命；在功率三次分配时，通过最大功率动态限制，得到蓄电池的分配功率以及超级电容的分配功率，从而提高直流母线电压在突加突卸负载时的抗干扰能力以及动态稳定性。 | The invention relates to a power distribution method and system, in particular to a power distribution method and system of a distributed electric propulsion aircraft hybrid energy storage system. During primary power distribution, a high-order sliding mode controller is used for processing a voltage difference value so as to obtain power to be provided or to be absorbed, and by means of the characteristics of the high-order sliding mode controller, buffeting can be effectively reduced, and steady-state errors can be effectively eliminated; during secondary power distribution, working intervals of the storage battery and the super capacitor are divided, automatic recovery control of the super capacitor is introduced, the reference power of the storage battery and the reference power of the super capacitor can be obtained through a low-pass filtering method, the HESS size is optimized, and the ESD service life is prolonged; and when the power is distributed for three times, the distribution power of the storage battery and the distribution power of the super capacitor are obtained through maximum power dynamic limitation, so that the anti-interference capability and the dynamic stability of the direct-current bus voltage when the load is suddenly loaded and unloaded are improved. | - | 1 | 0 | 0 | 0 | 1 | 0 | 2023-02-21 ¦ +PATENT GRANT ¦ CN ¦ 2022-03-15 ¦ ENTRY INTO FORCE OF REQUEST FOR SUBSTANTIVE EXAMINATION ¦ CN ¦ 2022-02-25 ¦ PUBLICATION ¦ CN | 0 | 1 | 发明申请 | 2 | 0 | 中国 | 南京航空航天大学 ¦ 中国航发控制系统研究所 | - | H02J7/00 ¦ H02J7/34 | H02J7/00 | -
644 | KR1020230078385A | 授权 | 韩国航空宇宙研究院 | 2021-11-26 | 2023-06-02 | 0 | 0 | 2 | 3 | 使用无传感器BLDC电机的eVTOL飞行器及其控制方法 | The eVTOL aircraft using sensorless BLDC motor and control method thereof | 本发明是一种配备无传感器 BLDC 电机的电动 VTOL 飞行器,用于使用能够有效控制飞行器螺旋桨方向的无传感器 BLDC 电机的 eVTOL 飞行器及其控制方法,驱动飞行器的螺旋桨,提供编码器在 BLDC 电机中测量 BLDC 电机三相轴的位置和速度,并根据 BLDC 电机三相轴的位置和速度电连接到编码器以停止支柱的角度它提供一种飞行器及其控制方法,包括用于控制的限位器。 | The present invention is an electric powered VTOL aircraft equipped with a sensorless BLDC motor for an eVTOL aircraft using a sensorless BLDC motor capable of effectively controlling the direction of props of the aircraft and a control method thereof, driving the props of the aircraft An encoder provided in the BLDC motor to measure the position and speed of the three-phase axis of the BLDC motor, and electrically connected to the encoder to stop angle of the prop based on the position and speed of the three-phase axis of the BLDC motor It provides an aircraft and its control method, including a stopper for controlling. | - | 1 | 0 | 0 | 0 | 1 | 0 | 2023-09-19 ¦ +DECISION TO GRANT OR REGISTRATION OF PATENT RIGHT ¦ KR | 0 | 1 | 发明申请 | 1 | 0 | 韩国 | 韩国航空宇宙研究院 | - | B64D27/24 ¦ B64C29/00 ¦ B64D31/06 ¦ H02P21/06 | B64D27/24 | -
1685 | RU2774276C1 | 授权 | FEDERALNOE GOSUDARSTVENNOE BYUDZHETNOE OBRAZOVATELNOE UCHREZHDENIE VYSSHEGO OBRAZOVANIYA UFIMSKIJ GOSUDARSTVENNYJ AVIATSIONNYJ TEKHNICHESKIJ UNIV | 2021-11-26 | 2022-06-16 | 1 | 5 | 4 | 4 | 飞机液压传动装置 | Aircraft hydraulic power transmission unit | 领域:飞机液压系统。实质:本发明涉及飞机液压系统的备用源。 飞机液压系统的动力传输单元由第二子系统的液压马达组成,通过限流器和电动液压分配器连接电源,并通过轴连接到第一子系统的泵。 第一个子系统包含一个安装在泵之后的止回阀。 节流阀安装在止回阀后面,连接到柱塞,柱塞通过恒定和可调节的弹簧连接到摇臂和液压马达调节器的多位三线分配器。 第二子系统止回阀后面的压力在液压马达调节器的控制管路中转换为指令压力。效果:增加飞行中工作的资源和可靠性,减少重量和尺寸指标,减少时间和成本 维护.1 cl, 1 dwg | FIELD: aircraft hydraulic systems.SUBSTANCE: invention relates to backup sources of aircraft hydraulic systems. The power transmission unit of the aircraft hydraulic system consists of a hydraulic motor of the second subsystem, connected to power supply through a flow limiter and an electric hydraulic distributor and connected to the pump of the first subsystem through a shaft. The first subsystem contains a check valve installed after the pump. A throttle is installed behind the check valve, connected to a plunger, which is connected by constant and adjustable springs to a rocker arm and to a multi-position three-line distributor of the hydraulic motor regulator. The pressure behind the check valve of the second subsystem is converted into command pressure in the control line of the hydraulic motor regulator.EFFECT: increase of resource and reliability of work in flight, reduction of weight and size indicators, reduction of time and costs for maintenance.1 cl, 1 dwg | - | 1 | 5 | 5 | 5 | 1 | 5 | - | 5 | 1 | 授权发明 | 1 | 0 | 俄罗斯 | FEDERALNOE GOSUDARSTVENNOE BYUDZHETNOE OBRAZOVATELNOE UCHREZHDENIE VYSSHEGO OBRAZOVANIYA UFIMSKIJ GOSUDARSTVENNYJ AVIATSIONNYJ TEKHNICHESKIJ UNIV | - | B64C13/36 ¦ F15B15/18 | B64C13/36 | -
527 | CN114123450A | 实质审查 | 春秋航空技术发展江苏有限公司 | 2021-11-27 | 2022-03-01 | 0 | 0 | 9 | 3 | 一种通航飞机专用地面移动电源 | Special ground mobile power supply for general aviation aircraft | 本发明公开了一种通航飞机专用地面移动电源，包括移动座、温度传感器、连接壳体和收卷辊，所述移动座上端设置有外壳体，且外壳体内设置有电源箱，同时外壳体内壁设置有风扇，所述连接壳体设置在外壳体的外侧面上，且外壳体侧面设置有操作面板，同时操作面板设置在连接壳体内侧，所述连接壳体侧面开设有第二散热槽，且第二散热槽外侧设置有过滤网。该通航飞机专用地面移动电源，移动座内放置有小型人字形折叠梯架，在对于飞机充电位置较高时，可通过小型人字形折叠梯架辅助操作人员进行充电处理，不使用将其收纳在移动座内，在设置的第一太阳能电板和第二太阳能电板的作用下，可在室外对飞机充电时，将光能转换为电能储存在电源箱内，补充电量。 | The invention discloses a special ground mobile power supply for a general aviation aircraft, which comprises a moving seat, a temperature sensor, a connecting shell and a wind-up roller, an outer shell is arranged at the upper end of the moving seat, a power box is arranged in the outer shell, a fan is arranged on the inner wall of the outer shell, the connecting shell is arranged on the outer side surface of the outer shell, and the wind-up roller is arranged on the connecting shell. An operation panel is arranged on the side face of the outer shell and arranged on the inner side of the connecting shell, a second heat dissipation groove is formed in the side face of the connecting shell, and a filter screen is arranged on the outer side of the second heat dissipation groove. According to the special ground mobile power supply for the general aviation aircraft, the small herringbone folding ladder assembly is placed in the mobile seat, when the charging position of the aircraft is high, the small herringbone folding ladder assembly can be used for assisting an operator to carry out charging treatment, and the small herringbone folding ladder assembly is stored in the mobile seat when not used; under the action of the first solar panel and the second solar panel, when the airplane is charged outdoors, light energy can be converted into electric energy to be stored in the power box, and electric quantity is supplemented. | - | 1 | 0 | 0 | 0 | 1 | 0 | 2022-05-06 ¦ ENTRY INTO FORCE OF REQUEST FOR SUBSTANTIVE EXAMINATION ¦ CN ¦ 2022-03-01 ¦ PUBLICATION ¦ CN | 0 | 1 | 发明申请 | 1 | 0 | 中国 | 春秋航空技术发展江苏有限公司 | - | H02J7/35 ¦ H01R13/72 ¦ H02B1/52 ¦ H02B1/50 ¦ H02B1/28 ¦ H02B1/56 ¦ H02B1/20 | H02J7/35 | -
721 | CN114044150A | 授权 | 中国航发沈阳发动机研究所 | 2021-11-29 | 2022-02-15 | 2 | 0 | 11 | 3 | 一种分布式混合电推进系统优化方法及装置 | Distributed hybrid electric propulsion system optimization method and device | 本申请属于发动机设计技术领域，具体涉及一种分布式混合电推进系统优化方法及装置。该方法包括步给定初始飞机布局；确定推进系统的推力需求；给定初始的主推力与辅推力比值；确定涡扇发动机的主推力及每个电驱动风扇的辅推力；确定电驱动风扇的功率；根据电驱动风扇的功率确定其自涡扇发动机获得的提取功率；确定涡扇发动机的耗油率；确定推进系统的耗油率；判断所述推进系统的耗油率相比原涡扇发动机耗油率的降低程度，若所述推进系统的耗油率相比原涡扇发动机耗油率的降低程度不满足设计值，则重新进行飞机布局及推力分配。本申请的推进系统设计时考虑了推进系统对飞机的影响，总体性能设计更准确，无需推力补偿，降低了发动机工作风险。 | The invention belongs to the technical field of engine design, and particularly relates to a distributed hybrid electric propulsion system optimization method and device. The method comprises the following steps: giving an initial aircraft layout; determining a thrust demand of the propulsion system; giving an initial ratio of the main thrust to the auxiliary thrust; determining the main thrust of a turbofan engine and the auxiliary thrust of each electric drive fan; determining the power of the electrically driven fan; according to the power of the electric drive fan, determining the extraction power obtained from the turbofan engine; determining the oil consumption rate of the turbofan engine; determining the oil consumption rate of the propulsion system; and judging the reduction degree of the oil consumption rate of the propulsion system compared with the oil consumption rate of the original turbofan engine, and if the reduction degree of the oil consumption rate of the propulsion system compared with the oil consumption rate of the original turbofan engine does not meet a design value, carrying out aircraft layout and thrust distribution again. When the propulsion system is designed, the influence of the propelling system on the aircraft is considered, the overall performance design is more accurate, thrust compensation is not needed, and the working risk of the engine is reduced. | - | 1 | 0 | 0 | 0 | 1 | 0 | 2024-01-02 ¦ +PATENT GRANT ¦ CN ¦ 2022-03-04 ¦ ENTRY INTO FORCE OF REQUEST FOR SUBSTANTIVE EXAMINATION ¦ CN ¦ 2022-02-15 ¦ PUBLICATION ¦ CN | 0 | 1 | 发明申请 | 1 | 0 | 中国 | 中国航发沈阳发动机研究所 | - | B64D27/02 ¦ B64F5/00 | B64D27/02 | -
498 | CN216887269U | 授权 | 陕西鑫航通机电设备有限公司 | 2021-11-30 | 2022-07-05 | 0 | 0 | 0 | 3 | 一种飞机风挡维修平台 | Aircraft windshield maintenance platform | 本实用新型涉及飞机技术领域，且公开了一种飞机风挡维修平台，包括底座，所述底座的上表面的两侧均固定安装有电动推杆，所述电动推杆的输出端固定连接有调节架，所述调节架的表面滑动连接有稳定架，所述调节架的上表面固定连接有维修台。该飞机风挡维修平台，通过电机、传动杆、收卷辊、拉绳、承载盒、连接架和矩形框等结构的设置，启动电机带动收卷辊转动，收卷辊转动使拉绳进行收卷，使得承载盒带动矩形框于稳定架的表面滑动，从而方便了维修工具的吊取，进而提高了工作人员的维修效率，同时通过滚珠的配合使用，又降低了矩形框与稳定架接触时的摩擦力，从而有利于承载盒更加快速稳定的吊起。 | The utility model relates to the technical field of aircrafts, and discloses an aircraft windshield maintenance platform which comprises a base, electric push rods are fixedly installed on the two sides of the upper surface of the base, the output ends of the electric push rods are fixedly connected with an adjusting frame, and the surface of the adjusting frame is slidably connected with a stabilizing frame. And the upper surface of the adjusting frame is fixedly connected with a maintenance platform. According to the aircraft windshield maintenance platform, through arrangement of structures such as a motor, a transmission rod, a winding roller, a pull rope, a bearing box, a connecting frame and a rectangular frame, the motor is started to drive the winding roller to rotate, the winding roller rotates to enable the pull rope to be wound, the bearing box drives the rectangular frame to slide on the surface of the stabilizing frame, and therefore hoisting of a maintenance tool is facilitated; and meanwhile, through matched use of balls, the friction force generated when the rectangular frame makes contact with the stabilizing frame is reduced, and therefore the bearing box can be hoisted more rapidly and stably. | - | 1 | 0 | 0 | 0 | 1 | 0 | 2022-07-05 ¦ +PATENT GRANT ¦ CN | 0 | 1 | 实用新型 | 1 | 0 | 中国 | 陕西鑫航通机电设备有限公司 | - | B64F5/40 | B64F5/40 | -
1529 | CN114614600A | 实质审查 | 极光飞行科学公司 | 2021-12-01 | 2022-06-10 | 0 | 0 | 0 | 3 | 用于电动机的转子 | Rotor for electric motor | 本发明的名称是用于电动机的转子。在一个实例中，用于电动机的转子包括内轮毂、外边缘和多个板条。多个板条中的每个板条在内轮毂处具有第一端并且在外边缘处具有第二端。转子配置为驱动为空中飞行器提供力的多个螺旋桨叶片。另外地或可选地，用于电动机的转子包括壳体，该壳体包括第一保持结构和第二保持结构，该第一保持结构和第二保持结构配置为抵靠磁体施加径向向外取向的力以保持磁体抵靠壳体。转子配置为驱动为空中飞行器提供力的多个螺旋桨叶片。 | The invention relates to a rotor for an electric motor. In one example, a rotor for an electric motor includes an inner hub, an outer edge, and a plurality of slats. Each of the plurality of slats has a first end at the inner hub and a second end at the outer edge. The rotor is configured to drive a plurality of propeller blades that provide a force to the aircraft. Additionally or optionally, a rotor for an electric motor includes a housing including a first retention structure and a second retention structure configured to apply a radially outwardly oriented force against a magnet to retain the magnet against the housing. The rotor is configured to drive a plurality of propeller blades that provide a force to the aircraft. | US | 4 | 2 | 0 | 0 | 4 | 2 | 2023-12-19 ¦ ENTRY INTO FORCE OF REQUEST FOR SUBSTANTIVE EXAMINATION ¦ CN ¦ 2022-06-10 ¦ PUBLICATION ¦ CN | 2 | 4 | 发明申请 | 1 | 0 | 中国 | 极光飞行科学公司 | - | H02K1/2791 ¦ H02K1/2792 ¦ H02K1/32 ¦ H02K1/30 ¦ H02K7/14 | H02K1/2791 | -
1919 | JP7162777B1 | 授权 | 三菱电机株式会社 | 2021-12-06 | 2022-10-28 | 0 | 0 | 4 | 4 | 旋转电机及配备该旋转电机的飞行器 ¦ 旋转电机及配备该旋转电机的飞行器 ¦ 旋转电机及配备该旋转电机的飞行器 | Rotating electric machine and aircraft equipped with the rotating electric machine | 在具有双转子结构的旋转电机中,定子中的漏磁通减少以抑制损耗。 一种旋转电机,具有环形定子、内转子和外转子,其中定子(1)包括环形间隔开的多个齿构件(4)和多个线圈(7),以及外环形芯分别紧固在多个齿件的外周侧和内周侧的构件(5)和内环形芯件(6),外周环形芯件具有径向厚度较小的外周侧薄部与槽(18)的外周部的其他部分相比,内周侧环状铁心部件在槽(18)的内周部具有径向厚度。的一部分 ¦ 在具有双转子结构的旋转电机中,定子中的漏磁通减少以抑制损耗。 一种旋转电机,具有环形定子、内转子和外转子,其中定子(1)包括环形间隔开的多个齿构件(4)和多个线圈(7),以及外环形芯分别紧固在多个齿件的外周侧和内周侧的构件(5)和内环形芯件(6),外周环形芯件具有径向厚度较小的外周侧薄部与槽(18)的外周部的其他部分相比,内周侧环状铁心部件在槽(18)的内周部具有径向厚度。的一部分 ¦ 在具有双转子结构的旋转电机中,定子中的漏磁通减少以抑制损耗。 一种旋转电机,具有环形定子、内转子和外转子,其中定子(1)包括环形间隔开的多个齿构件(4)和多个线圈(7),以及外环形芯分别紧固在多个齿件的外周侧和内周侧的构件(5)和内环形芯件(6),外周环形芯件具有径向厚度较小的外周侧薄部与槽(18)的外周部的其他部分相比,内周侧环状铁心部件在槽(18)的内周部具有径向厚度。的一部分 | In a rotating electric machine having a double rotor structure, leakage magnetic flux in a stator is reduced to suppress loss. A rotating electric machine having an annular stator, an inner rotor, and an outer rotor, wherein the stator (1) includes a plurality of tooth members (4) annularly spaced apart and a plurality of coils (7 ), and an outer annular core member (5) and an inner annular core member (6) respectively fastened to the outer peripheral side and the inner peripheral side of a plurality of tooth members, the outer peripheral annular core member has an outer peripheral side thin portion having a smaller radial thickness than other portions at the outer peripheral portion of the slot (18), and the inner peripheral side annular core member has a radial thickness at the inner peripheral portion of the slot (18). has an inner peripheral thin portion that is smaller than the portion of | - | 2 | 0 | 0 | 0 | 2 | 0 | 2022-10-20 ¦ +WRITTEN NOTIFICATION OF PATENT OR UTILITY MODEL REGISTRATION ¦ JP ¦ 2022-10-20 ¦ +FIRST PAYMENT OF ANNUAL FEES (DURING GRANT PROCEDURE) ¦ JP ¦ 2022-09-20 ¦ +WRITTEN DECISION TO GRANT A PATENT OR TO GRANT A REGISTRATION (UTILITY MODEL) ¦ JP ¦ 2022-09-13 ¦ +DECISION OF GRANT OR REJECTION WRITTEN ¦ JP ¦ 2022-07-07 ¦ REQUEST FOR WRITTEN AMENDMENT FILED ¦ JP ¦ 2022-05-17 ¦ -NOTIFICATION OF REASONS FOR REFUSAL ¦ JP ¦ 2022-03-16 ¦ EXPLANATION OF CIRCUMSTANCES CONCERNING ACCELERATED EXAMINATION ¦ JP ¦ 2022-03-16 ¦ REQUEST FOR WRITTEN AMENDMENT FILED ¦ JP ¦ 2022-03-16 ¦ +WRITTEN REQUEST FOR APPLICATION EXAMINATION ¦ JP | 0 | 2 | 授权发明 | 1 | 0 | 日本 | 三菱电机株式会社 | - | H02K1/18 ¦ H02K21/12 | H02K1/18 | -
1920 | JPWO2023105551A1 | 授权 | 三菱电机株式会社 | 2021-12-06 | 2023-06-15 | 0 | 0 | 0 | - | 旋转电机及配备该旋转电机的飞行器 ¦ 旋转电机及配备该旋转电机的飞行器 ¦ 旋转电机及配备该旋转电机的飞行器 | Rotating electric machine and aircraft equipped with the rotating electric machine | 在具有双转子结构的旋转电机中,定子中的漏磁通减少以抑制损耗。 一种旋转电机,具有环形定子、内转子和外转子,其中定子(1)包括环形间隔开的多个齿构件(4)和多个线圈(7),以及外环形芯分别紧固在多个齿件的外周侧和内周侧的构件(5)和内环形芯件(6),外周环形芯件具有径向厚度较小的外周侧薄部与槽(18)的外周部的其他部分相比,内周侧环状铁心部件在槽(18)的内周部具有径向厚度。的一部分 ¦ 在具有双转子结构的旋转电机中,定子中的漏磁通减少以抑制损耗。 一种旋转电机,具有环形定子、内转子和外转子,其中定子(1)包括环形间隔开的多个齿构件(4)和多个线圈(7),以及外环形芯分别紧固在多个齿件的外周侧和内周侧的构件(5)和内环形芯件(6),外周环形芯件具有径向厚度较小的外周侧薄部与槽(18)的外周部的其他部分相比,内周侧环状铁心部件在槽(18)的内周部具有径向厚度。的一部分 ¦ 在具有双转子结构的旋转电机中,定子中的漏磁通减少以抑制损耗。 一种旋转电机,具有环形定子、内转子和外转子,其中定子(1)包括环形间隔开的多个齿构件(4)和多个线圈(7),以及外环形芯分别紧固在多个齿件的外周侧和内周侧的构件(5)和内环形芯件(6),外周环形芯件具有径向厚度较小的外周侧薄部与槽(18)的外周部的其他部分相比,内周侧环状铁心部件在槽(18)的内周部具有径向厚度。的一部分 | In a rotating electric machine having a double rotor structure, leakage magnetic flux in a stator is reduced to suppress loss. A rotating electric machine having an annular stator, an inner rotor, and an outer rotor, wherein the stator (1) includes a plurality of tooth members (4) annularly spaced apart and a plurality of coils (7 ), and an outer annular core member (5) and an inner annular core member (6) respectively fastened to the outer peripheral side and the inner peripheral side of a plurality of tooth members, the outer peripheral annular core member has an outer peripheral side thin portion having a smaller radial thickness than other portions at the outer peripheral portion of the slot (18), and the inner peripheral side annular core member has a radial thickness at the inner peripheral portion of the slot (18). has an inner peripheral thin portion that is smaller than the portion of | - | 2 | 0 | 0 | 0 | 2 | 0 | 2022-10-20 ¦ +WRITTEN NOTIFICATION OF PATENT OR UTILITY MODEL REGISTRATION ¦ JP ¦ 2022-10-20 ¦ +FIRST PAYMENT OF ANNUAL FEES (DURING GRANT PROCEDURE) ¦ JP ¦ 2022-09-20 ¦ +WRITTEN DECISION TO GRANT A PATENT OR TO GRANT A REGISTRATION (UTILITY MODEL) ¦ JP ¦ 2022-09-13 ¦ +DECISION OF GRANT OR REJECTION WRITTEN ¦ JP ¦ 2022-07-07 ¦ REQUEST FOR WRITTEN AMENDMENT FILED ¦ JP ¦ 2022-05-17 ¦ -NOTIFICATION OF REASONS FOR REFUSAL ¦ JP ¦ 2022-03-16 ¦ EXPLANATION OF CIRCUMSTANCES CONCERNING ACCELERATED EXAMINATION ¦ JP ¦ 2022-03-16 ¦ REQUEST FOR WRITTEN AMENDMENT FILED ¦ JP ¦ 2022-03-16 ¦ +WRITTEN REQUEST FOR APPLICATION EXAMINATION ¦ JP | 0 | 2 | 发明申请 | 1 | 0 | 日本 | 三菱电机株式会社 | - | - | - | -
1921 | JPWO2023105551A5 | 授权 | 三菱电机株式会社 | 2021-12-06 | 2023-11-09 | 0 | 0 | 0 | - | 旋转电机及配备该旋转电机的飞行器 ¦ 旋转电机及配备该旋转电机的飞行器 ¦ 旋转电机及配备该旋转电机的飞行器 | Rotating electric machine and aircraft equipped with the rotating electric machine | 在具有双转子结构的旋转电机中,定子中的漏磁通减少以抑制损耗。 一种旋转电机,具有环形定子、内转子和外转子,其中定子(1)包括环形间隔开的多个齿构件(4)和多个线圈(7),以及外环形芯分别紧固在多个齿件的外周侧和内周侧的构件(5)和内环形芯件(6),外周环形芯件具有径向厚度较小的外周侧薄部与槽(18)的外周部的其他部分相比,内周侧环状铁心部件在槽(18)的内周部具有径向厚度。的一部分 ¦ 在具有双转子结构的旋转电机中,定子中的漏磁通减少以抑制损耗。 一种旋转电机,具有环形定子、内转子和外转子,其中定子(1)包括环形间隔开的多个齿构件(4)和多个线圈(7),以及外环形芯分别紧固在多个齿件的外周侧和内周侧的构件(5)和内环形芯件(6),外周环形芯件具有径向厚度较小的外周侧薄部与槽(18)的外周部的其他部分相比,内周侧环状铁心部件在槽(18)的内周部具有径向厚度。的一部分 ¦ 在具有双转子结构的旋转电机中,定子中的漏磁通减少以抑制损耗。 一种旋转电机,具有环形定子、内转子和外转子,其中定子(1)包括环形间隔开的多个齿构件(4)和多个线圈(7),以及外环形芯分别紧固在多个齿件的外周侧和内周侧的构件(5)和内环形芯件(6),外周环形芯件具有径向厚度较小的外周侧薄部与槽(18)的外周部的其他部分相比,内周侧环状铁心部件在槽(18)的内周部具有径向厚度。的一部分 | In a rotating electric machine having a double rotor structure, leakage magnetic flux in a stator is reduced to suppress loss. A rotating electric machine having an annular stator, an inner rotor, and an outer rotor, wherein the stator (1) includes a plurality of tooth members (4) annularly spaced apart and a plurality of coils (7 ), and an outer annular core member (5) and an inner annular core member (6) respectively fastened to the outer peripheral side and the inner peripheral side of a plurality of tooth members, the outer peripheral annular core member has an outer peripheral side thin portion having a smaller radial thickness than other portions at the outer peripheral portion of the slot (18), and the inner peripheral side annular core member has a radial thickness at the inner peripheral portion of the slot (18). has an inner peripheral thin portion that is smaller than the portion of | - | 2 | 0 | 0 | 0 | 2 | 0 | 2022-10-20 ¦ +WRITTEN NOTIFICATION OF PATENT OR UTILITY MODEL REGISTRATION ¦ JP ¦ 2022-10-20 ¦ +FIRST PAYMENT OF ANNUAL FEES (DURING GRANT PROCEDURE) ¦ JP ¦ 2022-09-20 ¦ +WRITTEN DECISION TO GRANT A PATENT OR TO GRANT A REGISTRATION (UTILITY MODEL) ¦ JP ¦ 2022-09-13 ¦ +DECISION OF GRANT OR REJECTION WRITTEN ¦ JP ¦ 2022-07-07 ¦ REQUEST FOR WRITTEN AMENDMENT FILED ¦ JP ¦ 2022-05-17 ¦ -NOTIFICATION OF REASONS FOR REFUSAL ¦ JP ¦ 2022-03-16 ¦ EXPLANATION OF CIRCUMSTANCES CONCERNING ACCELERATED EXAMINATION ¦ JP ¦ 2022-03-16 ¦ REQUEST FOR WRITTEN AMENDMENT FILED ¦ JP ¦ 2022-03-16 ¦ +WRITTEN REQUEST FOR APPLICATION EXAMINATION ¦ JP | 0 | 2 | 发明申请 | 1 | 0 | 日本 | 三菱电机株式会社 | - | H02K1/18 ¦ H02K21/12 | H02K1/18 | -
126 | KR1020230118628A | 公开 | アーチャーアヴィエーションインコーポレイテッド | 2021-12-07 | 2023-08-11 | 0 | 0 | 0 | 1 | 电动飞机的配电系统和方法 | System and method for power distribution of electric aircraft | 一种电动飞机配电系统,包括连接到至少第一负载和将第一电池组并联到至少第二电池组的公共总线的第一电池组; 第一电气部件电连接在第一电池组和第一负载之间,并被配置为响应于大于第一阈值电流的电流而将第一负载与第一电池组断开,其中在第一阈值电流下,第一电气部件第一电气元件具有关闭时间; 第二电气部件电连接在第一电池组和公共总线之间,并被配置为响应于高于第二阈值电流的电流而将第一电池组与公共总线断开,在第二阈值电流时第一断开。第二电气元件具有比该时间长的第二阻断时间。 | An electric aircraft power distribution system includes a first battery pack connected to at least a first load and to a common bus connecting the first battery pack in parallel to at least a second battery pack; A first electrical component electrically connected between the first battery pack and the first load and configured to disconnect the first load from the first battery pack in response to a current greater than a first threshold current, wherein at the first threshold current a first electrical component a first electrical component having a shut-off time; and a second electrical component electrically connected between the first battery pack and the common bus and configured to disconnect the first battery pack from the common bus in response to a current above a second threshold current, the first disconnect at the second threshold current. and a second electrical component having a second blocking time longer than the time. | US | 12 | 7 | 0 | 0 | 12 | 7 | - | 7 | 12 | 发明申请 | 1 | 0 | 韩国 | アーチャーアヴィエーションインコーポレイテッド | - | B64D27/24 ¦ B64C29/00 ¦ H02H7/26 ¦ H02J1/10 ¦ H02J7/00 | B64D27/24 | -
127 | JP2024501585A | 实质审查 | アーチャーアヴィエーションインコーポレイテッド | 2021-12-07 | 2024-01-12 | 0 | 0 | 0 | 1 | 用于电动飞机中的配电的系统和方法 ¦ 用于电动飞机中的配电的系统和方法 | Systems and methods for power distribution in electric aircraft | 一种电动飞机配电系统,包括连接到至少第一负载的第一电池组和将第一电池组与至少第二电池组并联连接的公共总线;电连接在第一负载之间并被配置为响应于超过第一阈值电流的电流,将第一负载与第一电池组断开;第一电气部件在第一阈值电流下具有第一断开时间;第一电气部件电连接在第一电池组和公共端之间。总线; 第二电气部件,被配置为响应地从公共总线断开第一电池组,第二电气部件在第二阈值电流下具有大于第一断开时间的第二断开时间; 包括2个电气部件。 ¦ 一种电动飞机配电系统,包括连接到至少第一负载的第一电池组和将第一电池组与至少第二电池组并联连接的公共总线;电连接在第一负载之间并被配置为响应于超过第一阈值电流的电流,将第一负载与第一电池组断开;第一电气部件在第一阈值电流下具有第一断开时间;第一电气部件电连接在第一电池组和公共端之间。总线; 第二电气部件,被配置为响应地从公共总线断开第一电池组,第二电气部件在第二阈值电流下具有大于第一断开时间的第二断开时间; 包括2个电气部件。 | An electric aircraft power distribution system includes a first battery pack connected to at least a first load and a common bus connecting the first battery pack in parallel with at least a second battery pack; a first electrical component electrically connected between the first load and configured to disconnect the first load from the first battery pack in response to a current that exceeds a first threshold current; a first electrical component having a first disconnection time at a first threshold current; the first electrical component electrically connected between the first battery pack and the common bus; a second electrical component configured to responsively disconnect the first battery pack from the common bus, the second electrical component having a second disconnection time that is greater than the first disconnection time at a second threshold current; Including 2 electrical components. | US | 12 | 7 | 0 | 0 | 12 | 7 | 2024-03-07 ¦ REQUEST FOR WRITTEN AMENDMENT FILED ¦ JP ¦ 2024-03-07 ¦ +WRITTEN REQUEST FOR APPLICATION EXAMINATION ¦ JP ¦ 2023-09-22 ¦ REQUEST FOR WRITTEN AMENDMENT FILED ¦ JP | 7 | 12 | 发明申请 | 1 | 0 | 日本 | アーチャーアヴィエーションインコーポレイテッド | - | B64D47/00 ¦ B64D27/24 ¦ B64C29/00 | B64D47/00 | -
128 | JP2024501585A5 | 实质审查 | アーチャーアヴィエーションインコーポレイテッド | 2021-12-07 | 2024-03-19 | 0 | 0 | 0 | 1 | 用于电动飞机中的配电的系统和方法 ¦ 用于电动飞机中的配电的系统和方法 | Systems and methods for power distribution in electric aircraft | 一种电动飞机配电系统,包括连接到至少第一负载的第一电池组和将第一电池组与至少第二电池组并联连接的公共总线;电连接在第一负载之间并被配置为响应于超过第一阈值电流的电流,将第一负载与第一电池组断开;第一电气部件在第一阈值电流下具有第一断开时间;第一电气部件电连接在第一电池组和公共端之间。总线; 第二电气部件,被配置为响应地从公共总线断开第一电池组,第二电气部件在第二阈值电流下具有大于第一断开时间的第二断开时间; 包括2个电气部件。 ¦ 一种电动飞机配电系统,包括连接到至少第一负载的第一电池组和将第一电池组与至少第二电池组并联连接的公共总线;电连接在第一负载之间并被配置为响应于超过第一阈值电流的电流,将第一负载与第一电池组断开;第一电气部件在第一阈值电流下具有第一断开时间;第一电气部件电连接在第一电池组和公共端之间。总线; 第二电气部件,被配置为响应地从公共总线断开第一电池组,第二电气部件在第二阈值电流下具有大于第一断开时间的第二断开时间; 包括2个电气部件。 | An electric aircraft power distribution system includes a first battery pack connected to at least a first load and a common bus connecting the first battery pack in parallel with at least a second battery pack; a first electrical component electrically connected between the first load and configured to disconnect the first load from the first battery pack in response to a current that exceeds a first threshold current; a first electrical component having a first disconnection time at a first threshold current; the first electrical component electrically connected between the first battery pack and the common bus; a second electrical component configured to responsively disconnect the first battery pack from the common bus, the second electrical component having a second disconnection time that is greater than the first disconnection time at a second threshold current; Including 2 electrical components. | US | 12 | 7 | 0 | 0 | 12 | 7 | 2024-03-07 ¦ REQUEST FOR WRITTEN AMENDMENT FILED ¦ JP ¦ 2024-03-07 ¦ +WRITTEN REQUEST FOR APPLICATION EXAMINATION ¦ JP ¦ 2023-09-22 ¦ REQUEST FOR WRITTEN AMENDMENT FILED ¦ JP | 7 | 12 | 发明申请 | 1 | 0 | 日本 | アーチャーアヴィエーションインコーポレイテッド | - | B64D47/00 ¦ B64D27/24 ¦ B64C29/00 | B64D47/00 | -
385 | CN116830411A | 实质审查 | 阿彻航空股份有限公司 | 2021-12-07 | 2023-09-29 | 0 | 0 | 1 | 1 | 用于电动飞机中的电力分配的系统和方法 | System and method for power distribution in electric aircraft | 一种电动飞机电力分配系统，包括：第一电池组，所述第一电池组连接到至少第一负载和共用总线，所述共用总线将所述第一电池组并联连接到至少第二电池组；第一电部件，所述第一电部件电连接在所述第一电池组与所述第一负载之间并且被配置为响应于电流高于第一阈值电流而将所述第一负载与所述第一电池组断开，其中所述第一电部件在所述第一阈值电流下具有第一断开时间；以及第二电部件，所述第二电部件电连接在所述第一电池组与所述共用总线之间并且被配置为响应于电流高于第二阈值电流而将所述第一电池组与所述共用总线断开，其中所述第二电部件在所述第二阈值电流下具有高于所述第一断开时间的第二断开时间。 | An electric aircraft power distribution system includes a first battery pack connected to at least a first load and a common bus connecting the first battery pack in parallel to at least a second battery pack; a first electrical component electrically connected between the first battery pack and the first load and configured to disconnect the first load from the first battery pack in response to a current being higher than a first threshold current, where the first electrical component has a first disconnect time at the first threshold current; and a second electrical component electrically connected between the first battery pack and the common bus and configured to disconnect the first battery pack from the common bus in response to a current being higher than a second threshold current, wherein the second electrical component has a second turn-off time higher than the first turn-off time at the second threshold current. | US | 12 | 7 | 0 | 0 | 12 | 7 | 2023-12-26 ¦ ENTRY INTO FORCE OF REQUEST FOR SUBSTANTIVE EXAMINATION ¦ CN ¦ 2023-09-29 ¦ PUBLICATION ¦ CN | 7 | 12 | 发明申请 | 1 | 0 | 中国 | 阿彻航空股份有限公司 | - | H02J1/10 | H02J1/10 | -
429 | CN114362432B | 授权 | 中国航发控制系统研究所 | 2021-12-08 | 2023-10-03 | 0 | 0 | 6 | 6 | 一种电动手动双模式可无级自锁的直驱电力作动器 | An electric manual dual-mode direct-drive electric actuator with stepless self-locking | 本发明涉及一种电动手动双模式可无级自锁的直驱电力作动器，包括第一壳体、第二壳体、第三壳体、端盖、作动筒及梯形丝杠轴；所述第一壳体、第二壳体、第三壳体及端盖四部分均通过螺栓连接组成电力作动器的外壳体；在所述电力作动器外壳体内安装梯形丝杠轴；电机定子与第一壳体过盈装配，电机转子通过平键与梯形丝杠轴连接，旋变转子通过第一平键与梯形丝杠轴连接，作动筒左端与传动螺母通过螺纹连接，作动筒右端通过螺纹与关节轴承连接，关节轴承连接负载装置。本发明采用电力直驱的架构，降低了飞机控制系统的复杂程度；结构简单，故障率低，降低了重量和成本；兼具电动和手动模式，可靠性高，还能实现无级自锁功能。 | The invention relates to an electric manual dual-mode stepless self-locking direct-drive electric actuator, which includes a first housing, a second housing, a third housing, an end cover, an actuator and a trapezoidal screw shaft; The four parts of the first shell, the second shell, the third shell and the end cover are all connected by bolts to form the outer shell of the electric actuator; a trapezoidal screw shaft is installed in the outer shell of the electric actuator; the motor The stator is interference assembled with the first housing. The motor rotor is connected to the trapezoidal screw shaft through a flat key. The resolver rotor is connected to the trapezoidal screw shaft through a first flat key. The left end of the actuator is connected to the transmission nut through a thread. The right end of the barrel is connected to the spherical bearing through threads, and the spherical bearing is connected to the load device. The invention adopts an electric direct drive architecture, which reduces the complexity of the aircraft control system; it has a simple structure, a low failure rate, and reduces weight and cost; it has both electric and manual modes, has high reliability, and can also realize a stepless self-locking function. . | - | 1 | 0 | 0 | 0 | 1 | 0 | 2023-10-03 ¦ +PATENT GRANT ¦ CN ¦ 2022-05-03 ¦ ENTRY INTO FORCE OF REQUEST FOR SUBSTANTIVE EXAMINATION ¦ CN ¦ 2022-04-15 ¦ PUBLICATION ¦ CN | 0 | 1 | 授权发明 | 1 | 0 | 中国 | 中国航发控制系统研究所 | - | H02K7/06 ¦ H02K7/106 ¦ H02K5/10 ¦ H02K5/04 | H02K7/06 | -
930 | CN114362432A | 授权 | 中国航发控制系统研究所 | 2021-12-08 | 2022-04-15 | 0 | 0 | 6 | 6 | 一种电动手动双模式可无级自锁的直驱电力作动器 | Electric and manual dual-mode stepless self-locking direct-drive electric actuator | 本发明涉及一种电动手动双模式可无级自锁的直驱电力作动器，包括第一壳体、第二壳体、第三壳体、端盖、作动筒及梯形丝杠轴；所述第一壳体、第二壳体、第三壳体及端盖四部分均通过螺栓连接组成电力作动器的外壳体；在所述电力作动器外壳体内安装梯形丝杠轴；电机定子与第一壳体过盈装配，电机转子通过平键与梯形丝杠轴连接，旋变转子通过第一平键与梯形丝杠轴连接，作动筒左端与传动螺母通过螺纹连接，作动筒右端通过螺纹与关节轴承连接，关节轴承连接负载装置。本发明采用电力直驱的架构，降低了飞机控制系统的复杂程度；结构简单，故障率低，降低了重量和成本；兼具电动和手动模式，可靠性高，还能实现无级自锁功能。 | The invention relates to an electric and manual dual-mode stepless self-locking direct-drive electric actuator which comprises a first shell, a second shell, a third shell, an end cover, an actuating cylinder and a trapezoidal lead screw shaft. The first shell, the second shell, the third shell and the end cover are connected through bolts to form an outer shell of the electric actuator; a trapezoidal lead screw shaft is installed in the electric actuator outer shell. The motor stator and the first shell are in interference fit, the motor rotor is connected with the trapezoidal lead screw shaft through a flat key, the rotary transformer rotor is connected with the trapezoidal lead screw shaft through a first flat key, the left end of the actuator cylinder is connected with the transmission nut through threads, the right end of the actuator cylinder is connected with the knuckle bearing through threads, and the knuckle bearing is connected with the load device. According to the invention, an electric direct-drive architecture is adopted, so that the complexity of an aircraft control system is reduced; the structure is simple, the failure rate is low, and the weight and cost are reduced; an electric mode and a manual mode are integrated, the reliability is high, and the stepless self-locking function can be achieved. | - | 1 | 0 | 0 | 0 | 1 | 0 | 2023-10-03 ¦ +PATENT GRANT ¦ CN ¦ 2022-05-03 ¦ ENTRY INTO FORCE OF REQUEST FOR SUBSTANTIVE EXAMINATION ¦ CN ¦ 2022-04-15 ¦ PUBLICATION ¦ CN | 0 | 1 | 发明申请 | 1 | 0 | 中国 | 中国航发控制系统研究所 | - | H02K7/06 ¦ H02K7/106 ¦ H02K5/10 ¦ H02K5/04 | H02K7/06 | -
238 | RO137699A2 | 公开 | GIURCA LIVIU GRIGORIAN | 2021-12-09 | 2023-10-30 | 0 | 0 | 0 | 1 | 紧凑型多用途飞机 | Compact multirole aircraft | 本发明涉及一种能够垂直或常规起降的紧凑型多用途飞行器。 根据本发明,飞行器具有一对主翼( 2 )垂直于机身对称布置( 3 ),其中包括一个客舱( 4 )在其后部延伸有纵向臂( 17 ),两对反向旋转的前转子( 15 和 16 )安装在主翼前面( 2 ),每个这样的转子由电动机驱动( 6 ),每对电动机( 6 )刚性地安装在旋转臂( 7 )与枢轴( 8 )可在前缘( 14 ),使得枢轴( 8 )同时驱动所有所述电动机( 6 )同时,在纵向后臂上( 17 ),两个叠加的电动机( 9 )被安装来驱动两个后转子( 10 和 11 ),分别为上转子和下转子,其直径明显大于前转子( 15 和 16 )。 | The invention relates to a compact multirole aircraft capable of vertical or conventional take-off and landing. According to the invention, the aircraft has a pair of main wings (2) symmetrically arranged perpendicular to a fuselage (3) which comprises a cabin (4) extending at its back part with a longitudinal arm (17), two pairs of counter-rotating front rotors (15 and 16) being mounted in front of the main wings (2), each such rotor being driven by an electric motor (6), each pair of electric motors (6) being rigidly mounted on a pivoting arm (7) making connection with a pivoting shaft (8) rotatable at the inner side of a leading edge (14), so that the pivoting shaft (8) simultaneously drives all said electric motors (6) while, on the longitudinal back arm (17), two superposed electric motors (9) are mounted to drive two back rotors (10 and 11), an upper one and a lower one, respectively, with an extended diameter, substantially larger than the diameter of the front rotors (15 and 16). | - | 1 | 0 | 0 | 0 | 1 | 0 | - | 0 | 1 | 发明申请 | 1 | 0 | 罗马尼亚 | GIURCA LIVIU GRIGORIAN | - | B64C11/28 ¦ B64C27/22 ¦ B64C29/00 | B64C11/28 | -
262 | FR3130253A1 | 实质审查 | 欧洲直升机公司 | 2021-12-09 | 2023-06-16 | 0 | 0 | 7 | 2 | 飞行器发动机装置、飞行器和操作这种装置的方法 | engine installation for aircraft, aircraft and method of operating such an installation | 本发明涉及一种包括一个或多个驱动系统(6,6')的动力装置(5)和一种用于控制所述动力装置(5)的方法。 所述驱动系统(6,6')包括电能源(7,7')和电连接到所述电能源(7,7')的电机装置(60,60')。 所述电机装置(60,60')设置有至少一个电动机(61)。 所述电源(7.7')包括配备有至少一个燃料电池(71.71')的发电机(70.70')和与所述发电机(70,70')电气并联布置的电能存储系统(75.75'),并且设有至少一个可充电电能存储装置(76,76')和可逆电转换器(78,78')。 所述发电机(70,70')在所述电能存储系统(75,75')输送额外电力的瞬时辅助下为所述飞机(1)的飞行输送电力。 图缩略图:图 3 | The present invention relates to a power plant (5) comprising one or more drive systems (6,6') and a method for controlling said power plant (5). Said drive system (6,6') comprises a source (7,7') of electrical energy and a motor device (60,60') electrically connected to said source (7,7') of electrical energy. Said motor device (60,60') is provided with at least one electric motor (61). Said source (7.7') comprises an electric generator (70.70') provided with at least one fuel cell (71.71') and an electric energy storage system (75.75') arranged electrically in parallel with said electrical generator (70,70') and provided with at least one rechargeable electrical energy storage device (76,76') and a reversible electrical converter (78,78'). Said electrical generator (70,70') delivers electrical power for the flight of said aircraft (1) aided transiently by said electrical energy storage system (75,75') delivering additional electrical power. Figure abbreviated: figure 3 | - | 2 | 0 | 0 | 0 | 2 | 0 | 2023-12-21 ¦ +FEE PAYMENT ¦ FR ¦ 2023-06-16 ¦ PUBLICATION OF THE PRELIMINARY SEARCH REPORT ¦ FR ¦ 2022-12-22 ¦ +FEE PAYMENT ¦ FR | 0 | 2 | 发明申请 | 1 | 0 | 法国 | 欧洲直升机公司 | - | B64C27/12 ¦ B60W20/19 | B64C27/12 | -
456 | CN114368475A | 授权 | 西安航空制动科技有限公司 | 2021-12-09 | 2022-04-19 | 0 | 0 | 8 | 1 | 飞机电控应急刹车系统用刹车手柄 | Brake handle for aircraft electric control emergency brake system | 一种飞机电控应急刹车系统用刹车手柄，以线位移传感器代替现有刹车手柄钢索连接的形式，提高了手柄控制精度低；通过推杆上的复位弹簧、限位杆上的弹簧和壳体内的拉力弹簧提高了刹车操作性，使刹车行程可控，并具有自主复位功能。通过手柄上的初始位置限位块与支撑架上的卡块端面实现了初始状态的限位。当推杆水平运动时，通过斜面轨道抬起限位杆；当手柄工作至60°时，通过极限位置限位块与尾端限位凸台限定手柄角度，并通过弹簧实现了极限位置60°锁位。角位移传感器与手柄转轴连接，能够实时采集手柄旋转角度，将控制精度提高了10倍以上，从而保证了输出的最大刹车电压的稳定可靠，在保证控制精度的基础上提高了飞机刹车的安全性。 | According to the brake handle for the aircraft electric control emergency brake system, a linear displacement sensor is used for replacing an existing brake handle steel cable connection mode, and the handle control precision is improved; the brake operability is improved through the reset spring on the push rod, the spring on the limiting rod and the tension spring in the shell, the brake stroke is controllable, and the automatic reset function is achieved. Limiting in the initial state is achieved through the initial position limiting block on the handle and the end face of the clamping block on the supporting frame. When the push rod horizontally moves, the limiting rod is lifted through the inclined plane track; when the handle works to 60 degrees, the angle of the handle is limited through the limiting block at the limiting position and the limiting boss at the tail end, and 60-degree locking at the limiting position is achieved through the spring. The angular displacement sensor is connected with the handle rotating shaft, the rotating angle of the handle can be collected in real time, the control precision is improved by more than 10 times, and therefore it is guaranteed that the output maximum braking voltage is stable and reliable, and the safety of airplane braking is improved on the basis that the control precision is guaranteed. | - | 1 | 0 | 0 | 0 | 1 | 0 | 2024-01-09 ¦ +PATENT GRANT ¦ CN ¦ 2022-05-06 ¦ ENTRY INTO FORCE OF REQUEST FOR SUBSTANTIVE EXAMINATION ¦ CN ¦ 2022-04-19 ¦ PUBLICATION ¦ CN | 0 | 1 | 发明申请 | 1 | 0 | 中国 | 西安航空制动科技有限公司 | - | B64C25/44 | B64C25/44 | -
997 | CN113895651B | 授权 | 中国飞机强度研究所 | 2021-12-10 | 2022-02-25 | 0 | 0 | 12 | 5 | 实验室内超低温环境下飞机APU高温尾气降温排放方法 | Aircraft apu high-temperature exhaust gas cooling and emission method in ultra-low temperature environment in the laboratory | 本发明公开了一种实验室内超低温环境下飞机APU高温尾气降温排放方法，包括步骤：一、风机选型；二、给定飞机APU高温尾气排放安全设定温度；三、确定电伴热带的加热温度；四、预估喷淋降温用水质量流量；五、飞机APU高温尾气初级降温排放；六、尾气排放温度检测与调节；七、飞机APU高温尾气持续降温排放。本发明利用实验室内排气口温度传感器、实验室环境温度传感器和实验室环境压力传感器检测APU开车条件下室内环境是否平衡，进而选定满足需求的风机类型，保证了实验室内温度、压力的稳定，确保了飞机及试验人员的安全，确定电伴热带的加热温度，有效防止供水管不会结冰冻结堵塞，在实验室内超低温环境下仍然具有稳定性。 | The invention discloses a method for cooling and discharging aircraft APU high-temperature exhaust gas in an ultra-low temperature environment in a laboratory, comprising the steps of: 1. selecting the type of fan; Heating temperature; 4. Estimated spray cooling water mass flow; 5. Aircraft APU high-temperature exhaust primary cooling discharge; 6. Exhaust emission temperature detection and adjustment; 7. Aircraft APU high-temperature exhaust continuous cooling discharge. The invention utilizes the exhaust port temperature sensor in the laboratory, the environmental temperature sensor in the laboratory and the environmental pressure sensor in the laboratory to detect whether the indoor environment is balanced when the APU is running, and then selects the type of fan that meets the requirements, ensuring the temperature and pressure in the laboratory The stability ensures the safety of the aircraft and test personnel, determines the heating temperature of the electric heating cable, effectively prevents the water supply pipe from freezing, freezing and blocking, and still has stability in the ultra-low temperature environment in the laboratory. | - | 1 | 4 | 0 | 0 | 1 | 4 | 2022-02-25 ¦ +PATENT GRANT ¦ CN ¦ 2022-01-25 ¦ ENTRY INTO FORCE OF REQUEST FOR SUBSTANTIVE EXAMINATION ¦ CN ¦ 2022-01-07 ¦ PUBLICATION ¦ CN | 4 | 1 | 授权发明 | 1 | 0 | 中国 | 中国飞机强度研究所 | - | B64F5/60 | B64F5/60 | -
500 | JP2023088068A | 公开 | 有限会社泛音美克 | 2021-12-14 | 2023-06-26 | 0 | 0 | 2 | 1 | 旋翼机 | Rotary wing aircraft | 通过简化具有多个电池的旋翼飞机中的电池管理和操作,获得制造成本低的旋翼飞机,同时避免坠机的担忧。 [解决方案] 机身(10)包括连接至电机(31a、31b、32a、32b、33a、33b)的至少四个旋转叶片(21a、21b、22a、22b、23a、23b)、第一电池(41)和第二电池(41)。设置有电池(42),第一电池(41)和第二电池(42)向电机(31a、31b、32a、32b、33a、33b)提供各一半的电力。第一电池(41)和第二电池(42)其中一个出现故障,另一个继续供电。 | To provide a rotary wing aircraft which has a low production cost while avoiding a danger of crash by simplifying management and operation of batteries in the rotary wing aircraft having the plurality of batteries.SOLUTION: A rotary wing aircraft includes at least four rotary wings (21a, 21b, 22a, 22b, 23a, 23b) connected with motors (31a, 31b, 32a, 32b, 33a, 33b), a first battery (41) and a second battery (42) on an airframe (10), and the first battery (41) and the second battery (42) supply electric power while charging the motors (31a, 31b, 32a, 32b, 33a, 33b) by halves and, therefore, is configured such that, when one side of the first battery (41) and the second battery (42) is failed, the other side thereof continues to supply electric power.SELECTED DRAWING: Figure 2 | - | 1 | 0 | 0 | 0 | 1 | 0 | - | 0 | 1 | 发明申请 | 1 | 0 | 日本 | 有限会社泛音美克 | - | B64D25/00 ¦ B64C27/08 ¦ B64D27/24 ¦ B64C39/02 | B64D25/00 | -
753 | DE102021132911A1 | 公开 | 保时捷股份公司 | 2021-12-14 | 2023-06-15 | 1 | 0 | 19 | 2 | 用于飞行器的起重装置和具有这种起重装置的飞行器 | Lifting unit for an aircraft and aircraft with such a lifting unit | 本发明提供了一种用于飞行器的升降装置,其特征在于:螺旋桨(11)、与螺旋桨(11)轴向偏置的电机轴承(12)以及侧面被电机包围的圆柱形电动机(13)轴承 (12)。 本发明还提供一种飞行器。 | The invention provides a lifting unit for an aircraft with the following features: a propeller (11), a motor bearing (12) offset axially to the propeller (11) and a cylindrical electric motor (13) with a lateral surface surrounded by the motor bearing (12). The invention also provides an aircraft. | - | 5 | 2 | 0 | 0 | 5 | 2 | 2022-09-13 ¦ RESPONSE TO EXAMINATION COMMUNICATION ¦ DE ¦ 2021-12-14 ¦ +REQUEST FOR EXAMINATION VALIDLY FILED ¦ DE | 2 | 5 | 发明申请 | 1 | 0 | 德国 | 保时捷股份公司 | - | B64C27/12 ¦ B64C27/08 | B64C27/12 | -
105 | DE102021133301B3 | 授权 | HEAD | 2021-12-15 | 2022-11-03 | 0 | 0 | 9 | 2 | 带有电池电力驱动和内燃机的垂直起降飞机 | vtol aircraft with battery-electric drive and internal combustion engine | 本发明涉及一种具有机翼部件(3.5)的有人驾驶飞机(1)、内燃机(9),其通过轴(11)连接到左推力机舱(13)和右手推力机舱。机舱(15)。从用于悬停阶段的垂直位置到用于向前飞行阶段的水平位置,并且具有由电动机(21)驱动的左推力单元(17)和右推力单元(19),并且具有控制单元(25),其执行力矩飞行控制并激活推力单元(17,19)以产生用于悬停飞行阶段的推力并且至少部分地停止它们用于向前飞行阶段。 | The invention relates to a manned aircraft (1) with wing parts (3.5), an internal combustion engine (9) which is connected via a shaft (11) to a left-hand thrust nacelle (13) and to a right-hand thrust nacelle (15). from a vertical position for a hover phase to a horizontal position for the forward flight phase, and having a left thrust unit (17) and a right thrust unit (19) driven by electric motors (21), and having a control unit (25), which executes moment-dynamic flight control and which activates the thrust units (17,19) for generating thrust for the hovering flight phase and at least partially stops them for the forward flight phase. | - | 2 | 0 | 0 | 0 | 2 | 0 | 2023-08-04 ¦ +PATENT GRANT NOW FINAL ¦ DE ¦ 2022-07-22 ¦ +GRANT DECISION BY EXAMINATION SECTION/EXAMINING DIVISION ¦ DE ¦ 2022-07-19 ¦ RESPONSE TO EXAMINATION COMMUNICATION ¦ DE ¦ 2021-12-15 ¦ +REQUEST FOR EXAMINATION VALIDLY FILED ¦ DE | 0 | 2 | 授权发明 | 1 | 0 | 德国 | HEAD | - | B64C29/00 ¦ B64D27/24 | B64C29/00 | -
218 | RU2778175C1 | 授权 | БАЛЯСНЫЙ КИРИЛЛ ВЯЧЕСЛАВОВИЧ | 2021-12-15 | 2022-08-15 | 1 | 0 | 5 | 1 | 单座电动飞机 | Single-seat electric airplane | 领域:飞机技术。物质:一组发明涉及在飞机上放置发电厂的领域。 单座电动飞机由机翼(1)、带管子的扁平桁架机身(2)、垂直尾翼(3)、水平尾翼(4)、开放式驾驶舱(5)、电缆支架( 6)、带有空气螺杆(7)和电池(8)的电动机。 扁平机身包括一个管道 (9),该管道通过带有空气螺杆 (7) 的电动机中心,这是电力装置的一部分。效果:一组发明旨在扩大技术手段的库。 2 厘升,2 图纸 | FIELD: aircraft technology.SUBSTANCE: group of inventions relates to the field of placement of power plants on an aircraft. A single-seat electric aircraft consists of a wing (1), a flat truss fuselage (2) with a tube (9), vertical tail (3), horizontal tail (4), an open cockpit (5), cable braces (6), an electric motor with an air screw (7) and a battery (8). The flat fuselage includes a pipe (9) that passes through the center of the electric motor with an air screw (7), which is part of the electric power plant.EFFECT: group of inventions is aimed at expanding the arsenal of technical means.2 cl, 2 dwg | - | 1 | 0 | 0 | 0 | 1 | 0 | - | 0 | 1 | 授权发明 | 1 | 0 | 俄罗斯 | БАЛЯСНЫЙ КИРИЛЛ ВЯЧЕСЛАВОВИЧ | - | B64D27/24 ¦ B64C31/024 | B64D27/24 | -
410 | CN114313229A | 实质审查 | 中国航空工业集团公司成都飞机设计研究所 | 2021-12-15 | 2022-04-12 | 0 | 0 | 6 | 7 | 一种全电飞行器上位锁 | All-electric aircraft uplock | 本发明属于机械结构设计技术领域，具体涉及一种全电飞行器上位锁，包括：第一开锁组件、锁体、锁钩、止动摇臂、第一轴、第二轴、第一扭簧、第二扭簧；锁钩通过第一轴与锁体铰接，止动摇臂通过第二轴与锁体铰接，锁环位于锁钩的钩口内；第一扭簧套设在第一轴上，第一扭簧一端与锁体连接，另一端与锁钩连接；所述第一扭簧用于驱动锁钩顺时针转动；第二扭簧套设在第二轴上，第二扭簧一端与锁体连接，另一端与止动摇臂连接；所述第二扭簧用于驱动止动摇臂逆时针转动；第一开锁组件的输出轴与第二轴固定连接，第一开锁组件通过第二轴驱动止动摇臂转动；止动摇臂上设置有第一圆弧面与锁钩上的第二圆弧面配合以限制锁钩顺时针转动。 | The invention belongs to the technical field of mechanical structure design, and particularly relates to an all-electric aircraft uplock which comprises a first unlocking assembly, a lock body, a lock hook, a stop rocker arm, a first shaft, a second shaft, a first torsional spring and a second torsional spring. The lock hook is hinged to the lock body through a first shaft, the stop rocker arm is hinged to the lock body through a second shaft, and the lock ring is located in a hook opening of the lock hook. One end of the first torsion spring is connected with the lock body, and the other end of the first torsion spring is connected with the lock hook; the first torsion spring is used for driving the lock hook to rotate clockwise; the second torsion spring sleeves the second shaft, one end of the second torsion spring is connected with the lock body, and the other end of the second torsion spring is connected with the stop rocker arm; the second torsion spring is used for driving the stop rocker arm to rotate anticlockwise; an output shaft of the first unlocking assembly is fixedly connected with the second shaft, and the first unlocking assembly drives the stop rocker arm to rotate through the second shaft; and a first arc surface is arranged on the stop rocker arm and is matched with a second arc surface on the lock hook to limit clockwise rotation of the lock hook. | - | 1 | 0 | 0 | 0 | 1 | 0 | 2022-04-29 ¦ ENTRY INTO FORCE OF REQUEST FOR SUBSTANTIVE EXAMINATION ¦ CN ¦ 2022-04-12 ¦ PUBLICATION ¦ CN | 0 | 1 | 发明申请 | 1 | 0 | 中国 | 中国航空工业集团公司成都飞机设计研究所 | - | B64C25/26 | B64C25/26 | -
1387 | CN114076128A | 实质审查 ¦ 一案双申 | 大连长丰实业总公司 | 2021-12-17 | 2022-02-22 | 0 | 0 | 0 | 5 | 一种飞机挂弹钩负载试验设备 | Aircraft bomb hanging hook load test equipment | 本发明提出一种飞机挂弹钩负载试验设备，属于航空修理装备技术领域。该设备包括液压站、压力控制系统、液压表、压力数值表、电控系统、液压缸和拉压力传感器。本发明的液压系统通过驱动液压缸实现上下拉伸动作，并且通过电动泵实现简化负载的操控，负载数值通过拉压力传感器传输，显示在数显表上，无需换算，提高工作效率；设备整体结构强度满足1.5倍额定载荷的安全需求；液压系统增加保压功能，可以实现负载静止，使试验结果更加精准。本发明能用于0‑8吨的较大载荷的飞机挂弹钩拉伸试验，试验过程响应快，试验控制性强，结构简单，操作便捷，整体紧凑，占地面积小，用于不同机型的挂弹钩拉力负载试验。 | The invention provides an aircraft bomb hanging hook load test equipment, and belongs to the technical field of aviation repair equipment. The equipment comprises a hydraulic station, a pressure control system, a hydraulic pressure gauge, a pressure value gauge, an electric control system, a hydraulic cylinder and a tension and pressure sensor. According to the hydraulic system, up-down stretching action is achieved by driving the hydraulic cylinder, load control is simplified through the electric pump, load numerical values are transmitted and displayed on the digital display meter through the tension and pressure sensor, conversion is not needed, and the working efficiency is improved; the overall structural strength of the equipment meets the safety requirement of 1.5 times of rated load; the hydraulic system is additionally provided with a pressure maintaining function, so that the load can be static, and the test result is more accurate. The equipment can be used for the tensile test of the bomb hanging hook of the aircraft with the large load of 0-8 tons, is quick in test process response, high in test controllability, simple in structure, convenient and fast to operate, compact in whole and small in occupied area, and is used for the tension load test of bomb hanging hooks of different types. | - | 1 | 0 | 0 | 0 | 1 | 0 | 2022-03-11 ¦ ENTRY INTO FORCE OF REQUEST FOR SUBSTANTIVE EXAMINATION ¦ CN ¦ 2022-02-22 ¦ PUBLICATION ¦ CN | 0 | 2 | 发明申请 | 1 | 0 | 中国 | 大连长丰实业总公司 | - | F15B11/08 ¦ F15B11/028 ¦ F15B13/01 ¦ F15B13/04 ¦ F15B19/00 ¦ F15B20/00 ¦ B64F5/60 | F15B11/08 | -
1428 | CN114476141A | 实质审查 | 上海空间推进研究所 | 2021-12-17 | 2022-05-13 | 1 | 3 | 10 | 7 | 月球着陆飞行器推进方法及系统 | Method and system for propelling lunar landing aircraft | 本发明提供了一种月球着陆飞行器推进方法及系统，包括：气瓶、充气阀、气路电爆阀、高压自锁阀、减压阀、压力传感器、氧化剂单向阀、燃烧剂单向阀、破裂膜片、加排阀、轨控发动机开机自锁阀、轨控发动机关机自锁阀、燃烧剂贮箱、氧化剂剂贮箱、气路连通管、液路连通管、液路电爆阀、轨控发动机、姿控自锁阀、姿控发动机和气路自锁阀。本发明实现了月球着陆飞行器推进系统结构质量的轻质化，与采用常规技术方案相比质量减轻20％以上；通过高精度控制混合比和并联贮箱均衡排放性能，提高了推进剂利用效率，能显著降低推进剂的加注量要求。 | The invention provides a lunar landing aircraft propelling method and system. Comprising a gas cylinder, an inflation valve, a gas circuit electric explosion valve, a high-pressure self-locking valve, a pressure reducing valve, a pressure sensor, an oxidizing agent one-way valve, a combustion agent one-way valve, a rupture diaphragm, a charging and discharging valve, an orbit control engine starting self-locking valve, an orbit control engine shutdown self-locking valve, a combustion agent storage box, an oxidizing agent storage box, a gas circuit communicating pipe, a liquid circuit communicating pipe, a liquid circuit electric explosion valve and an orbit control engine. The invention discloses an attitude control self-locking valve, an attitude control engine and a gas path self-locking valve. The structure mass of the propelling system of the lunar landing aircraft is lightened, and compared with a conventional technical scheme, the mass is reduced by more than 20%; through high-precision control of the mixing ratio and the balanced discharge performance of the parallel storage tanks, the utilization efficiency of the propellant is improved, and the requirement for the filling amount of the propellant can be remarkably lowered. | - | 1 | 3 | 3 | 3 | 1 | 3 | 2022-05-31 ¦ ENTRY INTO FORCE OF REQUEST FOR SUBSTANTIVE EXAMINATION ¦ CN ¦ 2022-05-13 ¦ PUBLICATION ¦ CN | 3 | 1 | 发明申请 | 1 | 0 | 中国 | 上海空间推进研究所 | - | B64G1/62 | B64G1/62 | -
553 | CN114291297A | 授权 | 上海空间推进研究所 | 2021-12-20 | 2022-04-08 | 0 | 2 | 8 | 7 | 月面发射飞行器推进系统 | Lunar launch aircraft propulsion system | 本发明提供了一种月面发射飞行器推进系统，包括：气瓶、高压压传、充气阀、气路电爆阀、高压自锁阀、减压阀、贮箱、加排阀、液路电爆阀、轨控自锁阀、低压压传、自锁阀、轨控发动机、姿控发动机和轨控管路。该推进系统克服了月面高温生存、月面不平整起飞、飞行过程推进剂晃动等难题，可以用于月面飞行器使用。 | The invention provides a lunar surface launch aircraft propulsion system. The lunar surface launch aircraft propulsion system comprises a gas cylinder, a high-pressure pressure transmitter, an inflation valve, a gas path electric explosion valve, a high-pressure self-locking valve, a pressure reducing valve, a storage box, a charging and discharging valve, a liquid path electric explosion valve, an orbit control self-locking valve, a low-pressure pressure transmitter, a self-locking valve, an orbit control engine, an attitude control engine and an orbit control pipeline. The propelling system overcomes the problems of high-temperature survival of the lunar surface, unsmooth take-off of the lunar surface, shaking of the propellant in the flying process and the like, and can be used for the lunar surface aircraft. | - | 1 | 2 | 2 | 2 | 1 | 2 | 2023-05-16 ¦ +PATENT GRANT ¦ CN ¦ 2022-04-26 ¦ ENTRY INTO FORCE OF REQUEST FOR SUBSTANTIVE EXAMINATION ¦ CN ¦ 2022-04-08 ¦ PUBLICATION ¦ CN | 2 | 1 | 发明申请 | 1 | 0 | 中国 | 上海空间推进研究所 | - | B64G1/40 ¦ B64G1/24 | B64G1/40 | -
499 | RU2776193C1 | 授权 | FEDERALNOE AVTONOMNOE UCHREZHDENIE TSENTRALNYJ AEROGIDRODINAMICHESKIJ INST IMENI PROFESSORA N E ZHUKOVSKOGO (FAU TSAGI) | 2021-12-21 | 2022-07-14 | 1 | 0 | 5 | 5 | 超音速飞机 | Supersonic aircraft | 领域:超音速客机。物质:本发明主要涉及在地面(机场附近)具有低噪音水平的超音速客机(PSA),用于长途飞行。 超音速飞机包含一个机身、一个小伸长的三角翼、一个混合动力装置,由两个带有内置电力驱动发电机的中程涡轮喷气发动机和带有可折叠螺旋桨的超音速巡航飞行模式的电动机组成,位于 三角形机翼在后缘前面或后面,或在前机身中,以及在前水平尾翼的端部。效果:本发明允许通过使用带有螺旋桨的混合动力装置, 显着降低地面上超音速飞机的噪音。5 cl,4 dwg | FIELD: passenger supersonic aircrafts.SUBSTANCE: invention relates primarily to passenger supersonic aircraft (PSA) with a low level of noise on the ground (near the airport), intended for long-distance flights. Supersonic aircraft contains a fuselage, a delta-shaped wing of small elongation, a hybrid power plant consisting of two mid-flight turbojet engines with built-in electric drives-generators and electric motors with propellers folding in supersonic cruising flight mode, located on the end sections of the delta-shaped wing ahead or behind the trailing edge, or in the forward fuselage, as well as at the ends of the forward horizontal tail.EFFECT: present invention allows, through the use of a hybrid power plant with propellers, to significantly reduce the noise of a supersonic aircraft on the ground.5 cl, 4 dwg | - | 1 | 0 | 0 | 0 | 1 | 0 | - | 0 | 1 | 授权发明 | 1 | 0 | 俄罗斯 | FEDERALNOE AVTONOMNOE UCHREZHDENIE TSENTRALNYJ AEROGIDRODINAMICHESKIJ INST IMENI PROFESSORA N E ZHUKOVSKOGO (FAU TSAGI) | - | B64C30/00 ¦ F02K7/00 ¦ F01D7/02 | B64C30/00 | -
1370 | CN114291300A | 授权 | 上海空间推进研究所 | 2021-12-21 | 2022-04-08 | 0 | 2 | 8 | 7 | 地月往返飞行器推进系统 | Earth-moon round-trip aircraft propulsion system | 本发明提供了一种地月往返飞行器推进系统，包括增压气瓶、氧化剂贮箱、燃料贮箱、轨控发动机、第一发动机、第二发动机以及第三发动机；增压气瓶连通有高压气路模块，高压气路模块分别与氧化剂贮箱、燃料贮箱以及轨控发动机连通，高压气路模块与氧化剂贮箱和燃料贮箱之间连通有蒸汽隔离模块，高压气路模块与轨控发动机之间连通有气路高压自锁模块；氧化剂贮箱和燃料贮箱连通有液路电爆阀模块，通过液路大流量自锁模块与轨控发动机连通，并通过小流量自锁阀与第一发动机、第二发动机以及第三发动机连通。液路电爆阀模块通过按需的方式进行起爆，同时大流量自锁阀模块也采用按需打开的方式，起备份冗余功能，系统的可靠性高，且满足轻量化要求。 | The invention provides an earth-moon round-trip aircraft propelling system. The earth-moon round-trip aircraft propelling system comprises a pressurizing gas cylinder, an oxidizing agent storage box, a fuel storage box, an orbit control engine, a first engine, a second engine and a third engine. The pressurizing gas cylinder is communicated with a high-pressure gas path module, the high-pressure gas path module is communicated with the oxidizing agent storage box, the fuel storage box and the rail control engine, steam isolation modules are communicated between the high-pressure gas path module and the oxidizing agent storage box and between the high-pressure gas path module and the fuel storage box, and a gas path high-pressure self-locking module is communicated between the high-pressure gas path module and the rail control engine; the oxidant storage tank and the fuel storage tank are communicated with a liquid path electric explosion valve module, are communicated with an orbit control engine through a liquid path large-flow self-locking module, and are communicated with a first engine, a second engine and a third engine through a small-flow self-locking valve. The liquid circuit electric explosion valve module is detonated in an on-demand mode, meanwhile, the large-flow self-locking valve module is opened in an on-demand mode, the backup redundancy function is achieved, the reliability of the system is high, and the requirement for light weight is met. | - | 1 | 2 | 2 | 2 | 1 | 2 | 2022-04-26 ¦ ENTRY INTO FORCE OF REQUEST FOR SUBSTANTIVE EXAMINATION ¦ CN ¦ 2022-04-08 ¦ PUBLICATION ¦ CN | 2 | 1 | 发明申请 | 1 | 0 | 中国 | 上海空间推进研究所 | - | B64G1/40 | B64G1/40 | -
349 | CN114321041B | 授权 | 中国航空工业集团公司金城南京机电液压工程研究中心 | 2021-12-23 | 2023-09-22 | 0 | 0 | 10 | 3 | 一种电能液压双向转换的机载储能液压系统及方法 | An airborne energy storage hydraulic system and method for bidirectional conversion of electric energy and hydraulic pressure | 本申请属于飞机液压系统领域，公开了一种电能液压双向转换的机载储能液压系统及方法，系统包括蓄能器、电磁换向阀、储能控制阀、泵‑马达、变速装置和电动发电机；机载液压系统的供油端与蓄能器连通，蓄能器通过储能控制阀连接泵‑马达作为泵的出油口，蓄能器连接电磁换向阀的P端；机载液压系统的回油端连接泵‑马达作为泵的进油口；泵‑马达通过变速装置分别与机载执行器和电动‑发电机连接。本发明在机载液压系统压力等级的基础上采用电动增压储能，储能效率高于马达增压储能方法，缩短了瞬时大功率机载液压用户作动时间，减小飞机液压系统的装机功率，不必增加系统重量，具有更好经济性还具有电能液压能相互转换功能。 | This application belongs to the field of aircraft hydraulic systems and discloses an airborne energy storage hydraulic system and method for bidirectional conversion of electric energy and hydraulic pressure. The system includes an accumulator, an electromagnetic reversing valve, an energy storage control valve, a pump-motor, a transmission device and an electric Generator; the oil supply end of the airborne hydraulic system is connected to the accumulator. The accumulator is connected to the pump-motor through the energy storage control valve as the oil outlet of the pump. The accumulator is connected to the P end of the electromagnetic reversing valve; airborne The oil return end of the hydraulic system is connected to the pump-motor as the pump's oil inlet; the pump-motor is connected to the onboard actuator and electric-generator through a transmission device. This invention uses electric boosting energy storage based on the pressure level of the airborne hydraulic system. The energy storage efficiency is higher than the motor boosting energy storage method, shortens the instantaneous high-power airborne hydraulic user's actuation time, and reduces the load of the aircraft hydraulic system. The installed power does not need to increase the weight of the system, it is more economical, and it also has the function of mutual conversion of electric energy and hydraulic energy. | - | 1 | 0 | 0 | 0 | 1 | 0 | 2023-09-22 ¦ +PATENT GRANT ¦ CN ¦ 2022-04-29 ¦ ENTRY INTO FORCE OF REQUEST FOR SUBSTANTIVE EXAMINATION ¦ CN ¦ 2022-04-12 ¦ PUBLICATION ¦ CN | 0 | 1 | 授权发明 | 1 | 0 | 中国 | 中国航空工业集团公司金城南京机电液压工程研究中心 | - | F15B11/08 ¦ F15B13/02 ¦ F15B1/02 ¦ F15B21/00 | F15B11/08 | -
1081 | CN114278627A | 授权 | 中国航空工业集团公司金城南京机电液压工程研究中心 | 2021-12-23 | 2022-04-05 | 2 | 2 | 9 | 3 | 一种能转换电能液压能的机载增压储能液压系统及方法 | Onboard pressurization energy storage hydraulic system and method capable of converting electric energy and hydraulic energy | 本发明属于飞机液压系统领域，提供了一种能转换电能液压能的机载增压储能液压系统，包括蓄能器、转换控制阀、电动‑发电机、负载敏感液压泵‑马达和电磁阀，机载液压系统的供油端通过供油单向阀与蓄能器连通，蓄能器通过电磁阀连接机载液压用户，机载液压用户同时也通过电磁阀连接机载液压系统的回油端；蓄能器还通过转换控制阀连接负载敏感液压泵‑马达作为泵的出油口，负载敏感液压泵‑马达作为泵的进油口连接机载液压系统的回油端；电动‑发电机与负载敏感液压泵‑马达连接。本发明的电动增压储能功能减小了飞机液压系统的装机功率，减轻了系统重量，能耗低且效率高于马达增压储能方法；还实现了电能液压能相互转换功能。 | The invention belongs to the field of aircraft hydraulic systems, and provides an airborne pressurization energy storage hydraulic system capable of converting electric energy and hydraulic energy, which comprises an energy accumulator, a conversion control valve, an electric-power generator, a load-sensitive hydraulic pump-motor and an electromagnetic valve, and the oil supply end of the airborne hydraulic system is communicated with the energy accumulator through an oil supply one-way valve; the energy accumulator is connected with an onboard hydraulic user through an electromagnetic valve, and the onboard hydraulic user is also connected with the oil return end of the onboard hydraulic system through an electromagnetic valve; the energy accumulator is further connected with the load-sensitive hydraulic pump-motor through the conversion control valve to serve as an oil outlet of the pump, and the load-sensitive hydraulic pump-motor serves as an oil inlet of the pump to be connected with the oil return end of the onboard hydraulic system. The motor-generator is connected to the load-sensitive hydraulic pump-motor. According to the electric supercharging energy storage function, the installed power of an aircraft hydraulic system is reduced, the system weight is reduced, energy consumption is low, and the efficiency is higher than that of a motor supercharging energy storage method; and the function of mutual conversion of electric energy and hydraulic energy is also realized. | - | 1 | 2 | 2 | 2 | 1 | 2 | 2023-09-22 ¦ +PATENT GRANT ¦ CN ¦ 2022-04-22 ¦ ENTRY INTO FORCE OF REQUEST FOR SUBSTANTIVE EXAMINATION ¦ CN ¦ 2022-04-05 ¦ PUBLICATION ¦ CN | 2 | 1 | 发明申请 | 1 | 0 | 中国 | 中国航空工业集团公司金城南京机电液压工程研究中心 | - | F15B11/08 ¦ F15B13/02 ¦ F15B1/02 ¦ F15B21/00 | F15B11/08 | -
1111 | CN114321041A | 授权 | 中国航空工业集团公司金城南京机电液压工程研究中心 | 2021-12-23 | 2022-04-12 | 0 | 0 | 10 | 3 | 一种电能液压双向转换的机载储能液压系统及方法 | Airborne energy storage hydraulic system and method for bidirectional conversion of electric energy and hydraulic pressure | 本申请属于飞机液压系统领域，公开了一种电能液压双向转换的机载储能液压系统及方法，系统包括蓄能器、电磁换向阀、储能控制阀、泵‑马达、变速装置和电动发电机；机载液压系统的供油端与蓄能器连通，蓄能器通过储能控制阀连接泵‑马达作为泵的出油口，蓄能器连接电磁换向阀的P端；机载液压系统的回油端连接泵‑马达作为泵的进油口；泵‑马达通过变速装置分别与机载执行器和电动‑发电机连接。本发明在机载液压系统压力等级的基础上采用电动增压储能，储能效率高于马达增压储能方法，缩短了瞬时大功率机载液压用户作动时间，减小飞机液压系统的装机功率，不必增加系统重量，具有更好经济性还具有电能液压能相互转换功能。 | The invention belongs to the field of aircraft hydraulic systems, and discloses an airborne energy storage hydraulic system and method for electric energy hydraulic bidirectional conversion, and the system comprises an energy accumulator, an electromagnetic reversing valve, an energy storage control valve, a pump-motor, a speed change device and a motor generator; the oil supply end of the onboard hydraulic system is communicated with an energy accumulator, the energy accumulator is connected with a pump-motor through an energy storage control valve to serve as an oil outlet of the pump, and the energy accumulator is connected with the P end of an electromagnetic reversing valve; the oil return end of the onboard hydraulic system is connected with the pump-motor to serve as an oil inlet of the pump; and the pump-motor is respectively connected with the airborne actuator and the electric-generator through the speed change device. Electric pressurization energy storage is adopted on the basis of the pressure grade of the airborne hydraulic system, the energy storage efficiency is higher than that of a motor pressurization energy storage method, the instantaneous high-power airborne hydraulic user actuation time is shortened, the installed power of the aircraft hydraulic system is reduced, the system weight does not need to be increased, and the cost is reduced. And better economical efficiency is achieved, and the electric energy and hydraulic energy conversion function is achieved. | - | 1 | 0 | 0 | 0 | 1 | 0 | 2023-09-22 ¦ +PATENT GRANT ¦ CN ¦ 2022-04-29 ¦ ENTRY INTO FORCE OF REQUEST FOR SUBSTANTIVE EXAMINATION ¦ CN ¦ 2022-04-12 ¦ PUBLICATION ¦ CN | 0 | 1 | 发明申请 | 1 | 0 | 中国 | 中国航空工业集团公司金城南京机电液压工程研究中心 | - | F15B11/08 ¦ F15B13/02 ¦ F15B1/02 ¦ F15B21/00 | F15B11/08 | -
157 | CN114455091B | 授权 | 中航天水飞机工业有限责任公司 | 2021-12-26 | 2023-08-29 | 0 | 0 | 7 | 5 | 一种通用飞机牵引车 | A general purpose aircraft tractor | 本发明提出一种通用飞机牵引车，包括车头，车头底部的右侧固定连接有固定块，固定块的表面通过销轴活动连接有车轮，固定块的顶部固定连接有连接块，连接块的顶部固定连接有支撑块，支撑块的内部活动连接有转动块。本发明通过设置连接块、支撑块和转动块，能够固定板转动，通过设置第一电动推杆、第二电动推杆、固定架和活动球，能够调节活动块的角度，通过设置电机、螺杆、导杆、螺套、连接架、连接板、拉杆、支撑板、支撑架和活动板，能够使夹块的位置移动，飞机牵引车不需要人力牵引，能够避免牵引过程中转弯角度过大而对飞机起落架造成伤害，有利于人们的使用。 | The present invention proposes a general-purpose aircraft tractor, comprising a front, the right side of the bottom of the front is fixedly connected with a fixed block, the surface of the fixed block is movably connected with a wheel through a pin shaft, the top of the fixed block is fixedly connected with a connecting block, and the top of the connecting block A support block is fixedly connected, and a rotating block is movably connected inside the support block. The present invention can fix the rotation of the plate by arranging the connecting block, the supporting block and the rotating block; by arranging the first electric push rod, the second electric push rod, the fixed frame and the movable ball, the angle of the movable block can be adjusted; by arranging the motor, the screw , guide rod, screw sleeve, connecting frame, connecting plate, tie rod, supporting plate, supporting frame and movable plate can move the position of the clamping block, and the aircraft tractor does not need manual traction, which can avoid excessive turning angle and Cause damage to the landing gear of the aircraft, which is beneficial to people's use. | - | 1 | 0 | 0 | 0 | 1 | 0 | 2023-08-29 ¦ +PATENT GRANT ¦ CN ¦ 2022-05-27 ¦ ENTRY INTO FORCE OF REQUEST FOR SUBSTANTIVE EXAMINATION ¦ CN ¦ 2022-05-10 ¦ PUBLICATION ¦ CN | 0 | 1 | 授权发明 | 1 | 0 | 中国 | 中航天水飞机工业有限责任公司 | - | B64F1/22 | B64F1/22 | -
554 | CN114455091A | 授权 | 中航天水飞机工业有限责任公司 | 2021-12-26 | 2022-05-10 | 0 | 0 | 7 | 5 | 一种通用飞机牵引车 | General aircraft tractor | 本发明提出一种通用飞机牵引车，包括车头，车头底部的右侧固定连接有固定块，固定块的表面通过销轴活动连接有车轮，固定块的顶部固定连接有连接块，连接块的顶部固定连接有支撑块，支撑块的内部活动连接有转动块。本发明通过设置连接块、支撑块和转动块，能够固定板转动，通过设置第一电动推杆、第二电动推杆、固定架和活动球，能够调节活动块的角度，通过设置电机、螺杆、导杆、螺套、连接架、连接板、拉杆、支撑板、支撑架和活动板，能够使夹块的位置移动，飞机牵引车不需要人力牵引，能够避免牵引过程中转弯角度过大而对飞机起落架造成伤害，有利于人们的使用。 | The general aircraft tractor comprises a tractor head, a fixing block is fixedly connected to the right side of the bottom of the tractor head, wheels are movably connected to the surface of the fixing block through pin shafts, a connecting block is fixedly connected to the top of the fixing block, a supporting block is fixedly connected to the top of the connecting block, and a rotating block is movably connected to the interior of the supporting block. Through arrangement of the connecting block, the supporting block and the rotating block, the fixed plate can rotate, through arrangement of a first electric push rod, a second electric push rod, a fixed frame and a movable ball, the angle of the movable block can be adjusted, and through arrangement of a motor, a screw rod, a guide rod, a threaded sleeve, a connecting frame, a connecting plate, a pull rod, a supporting plate, a supporting frame and a movable plate, the position of a clamping block can be moved; the aircraft tractor does not need manual traction, can avoid damage to an aircraft landing gear due to an overlarge turning angle in the traction process, and is beneficial for people to use. | - | 1 | 0 | 0 | 0 | 1 | 0 | 2023-08-29 ¦ +PATENT GRANT ¦ CN ¦ 2022-05-27 ¦ ENTRY INTO FORCE OF REQUEST FOR SUBSTANTIVE EXAMINATION ¦ CN ¦ 2022-05-10 ¦ PUBLICATION ¦ CN | 0 | 1 | 发明申请 | 1 | 0 | 中国 | 中航天水飞机工业有限责任公司 | - | B64F1/22 | B64F1/22 | -
213 | CN114455059A | 实质审查 | 浙江云途飞行器技术有限公司 | 2021-12-27 | 2022-05-10 | 0 | 2 | 10 | 5 | 一种单兵飞行器 | Individual-soldier aircraft | 一种单兵飞行器，包括机体和位于机体上的发动机；所述机体包括相连接的机翼和端板，端板相对设置于机翼两侧；所述机翼中部设有人体机位，发动机相对设置于人体机位两侧，且发动机位于人体机位与端板之间；所述发动机内设有桨叶，且发动机内设有与桨叶相适配的涵道，涵道后端连接有与控制发动机的滑流舵；与现有技术相比，采用翼身融合布局，由于机翼与机身的融合使得飞行器的干扰阻力与诱导阻力大幅降低，可以大幅降低飞行器阻力，提升飞行器的气动性能，可以提高气动性能，采用电动涵道风扇发动机，可以在长时间提供稳定推力的同时减少噪音与耗能，使飞行器更加安全。在螺旋桨外围加涵道可以减少桨尖效应，降低诱导阻力。 | An individual soldier aircraft comprises an aircraft body and an engine located on the aircraft body. The aircraft body comprises wings and end plates which are connected, and the end plates are oppositely arranged on the two sides of the wings; a human body position is arranged in the middle of the wing, and the engines are oppositely arranged on the two sides of the human body position and located between the human body position and the end plate. Blades are arranged in the engine, a duct matched with the blades is arranged in the engine, and the rear end of the duct is connected with a slip-flow rudder for controlling the engine; compared with the prior art, the wing body fusion layout is adopted, the interference resistance and the induced resistance of the aircraft are greatly reduced due to fusion of the wings and the fuselage, the resistance of the aircraft can be greatly reduced, the aerodynamic performance of the aircraft can be improved, and the electric ducted fan engine is adopted; noise and energy consumption can be reduced while stable thrust is provided for a long time, and the aircraft is safer. A duct is additionally arranged on the periphery of the propeller to reduce the tip effect and reduce induced resistance. | - | 1 | 2 | 2 | 2 | 1 | 2 | 2022-05-27 ¦ ENTRY INTO FORCE OF REQUEST FOR SUBSTANTIVE EXAMINATION ¦ CN ¦ 2022-05-10 ¦ PUBLICATION ¦ CN | 2 | 1 | 发明申请 | 1 | 0 | 中国 | 浙江云途飞行器技术有限公司 | - | B64C1/00 ¦ B64C1/38 ¦ B64C3/10 ¦ B64C11/00 ¦ B64C25/06 ¦ B64D27/24 | B64C1/00 | -
775 | CN217366954U | 授权 | 中国航空工业集团公司西安飞机设计研究所 | 2021-12-27 | 2022-09-06 | 0 | 1 | 0 | 4 | 一种双发飞机发动机舱灭火系统 | Fire extinguishing system for engine compartment of double-engine aircraft | 本申请属于航空发动机领域，特别涉及一种双发飞机发动机舱灭火系统。通过设置两个固定式灭火瓶，分别用于左、右发动机舱的一次灭火和复燃后的二次灭火，每个固定式灭火瓶配置有两个灭火栓头，灭火栓头上装有电爆管，每个电爆管通过两个不同的应急汇流条进行双回路余度供电。电爆管起爆后，灭火剂通过对应的灭火栓头从瓶体释放到灭火管路中，两个灭火瓶上灭火栓头连接的灭火管路通过三通单向活门交叉连接到左、右发动机舱的灭火喷嘴，由灭火喷嘴喷射至对应的失火发动机舱，以达到灭火效果。通过三通单向活门将两个灭火瓶交联，两个灭火瓶都能通过灭火管路连接到任一发动机舱，对于双发飞机的左发动机舱和右发动机舱任一舱均有两次喷射灭火能力。 | The utility model belongs to the field of aero-engines, and particularly relates to a fire extinguishing system for an engine compartment of a double-engine aircraft. Two fixed fire extinguishing bottles are arranged and used for primary fire extinguishing of a left engine compartment and a right engine compartment and secondary fire extinguishing after reburning, each fixed fire extinguishing bottle is provided with two fire extinguishing bolt heads, each fire extinguishing bolt head is provided with an electric detonator, and each electric detonator conducts double-loop redundancy power supply through two different emergency bus bars. After the electric detonator is detonated, a fire extinguishing agent is released into the fire extinguishing pipelines from the bottle bodies through the corresponding fire extinguishing bolt heads, the fire extinguishing pipelines connected with the fire extinguishing bolt heads on the two fire extinguishing bottles are connected to the fire extinguishing nozzles of the left engine compartment and the right engine compartment in a crossed mode through the three-way one-way valves, and the fire extinguishing nozzles spray the fire extinguishing agent to the corresponding fire engine compartment, so that the fire extinguishing effect is achieved. The two fire extinguishing bottles are cross-linked through the three-way one-way valve, the two fire extinguishing bottles can be connected to any one engine compartment through the fire extinguishing pipeline, and the two-time jet fire extinguishing capacity is achieved for any one of the left engine compartment and the right engine compartment of the double-engine aircraft. | - | [6 empty] | 2022-09-06 ¦ +PATENT GRANT ¦ CN | 1 | 1 | 实用新型 | 1 | 0 | 中国 | 中国航空工业集团公司西安飞机设计研究所 | - | A62C3/08 ¦ A62C31/05 | A62C3/08 | - | bar: 4 to 6
1061 | RU210839U1 | 避免重复授权 | СУХОВ ДЕНИС ВАСИЛЬЕВИЧ | 2021-12-29 | 2022-05-11 | 1 | 0 | 5 | 1 | 垂直起降飞机 | aircraft with vertical takeoff and landing | 本实用新型涉及航空技术领域,特别是一种垂直起降飞行器,旨在提高比升力,提高飞行安全性。 物质:具有垂直起降的飞机包括机身、起落架、带有两个发动机短舱的轴承半翼和一个工作螺旋桨。 发动机短舱安装在机身的相对两侧,位于每个半翼的末端,并且可以在发动机旋转轴的垂直平面内旋转。 发动机短舱由安装在发动机短舱旋转轴线的相对两侧的旋转轴承翼梁悬臂构成的两个或多个发动机制成。 发动机短舱各发动机螺旋桨的旋转平面相互平行,螺旋桨发动机的旋转轴线之间的距离小于它们的半径之和,而螺旋桨的半径大于一半它们的旋转轴之间的距离。 在它们之间,发动机短舱通过位于半翼和机身内腔中的旋转翼梁刚性连接。 旋转翼梁制成空心载体,发动机短舱转动机构制成齿轮减速器形式。 电动机用于旋转螺旋桨,可以安装几个同轴安装的电动机。 可以使用可变螺距螺旋桨。 | The utility model relates to the field of aviation technology, in particular to aircraft with vertical takeoff and landing, and is aimed at increasing the specific lifting force, as well as flight safety. SUBSTANCE: aircraft with vertical take-off and landing comprises a fuselage, landing gear, bearing semi-wings with two engine nacelles with engines and a working propeller. The engine nacelles are installed on opposite sides of the fuselage at the ends of each half-wing and are made with the possibility of rotation in the vertical plane of the engine rotation axes. The engine nacelles are made with two or more engines cantilevered by rotary bearing spars installed on opposite sides of the engine nacelle rotation axis. The planes of rotation of the propellers of each engine of the engine nacelle are parallel to each other, and the distance between the axes of rotation of the propeller engines is less than their sum of radii, while the radius of the propellers is more than half the distance between the axes of their rotation. Between themselves, the engine nacelles are rigidly connected by means of a rotary spar located in the internal cavities of the half-wings and the fuselage. The rotary spar is made as a hollow carrier, and the engine nacelle turning mechanism is made in the form of a gear reducer. Electric motors are used to rotate the propellers, and several coaxially mounted electric motors can be installed. Variable pitch propellers can be used. | - | 1 | 0 | 0 | 0 | 1 | 0 | - | 0 | 1 | 实用新型 | 1 | 0 | 俄罗斯 | СУХОВ ДЕНИС ВАСИЛЬЕВИЧ | - | B64C29/00 ¦ B64C27/28 ¦ B64C37/00 | B64C29/00 | -
468 | MX2022000089A | 公开 | ALAKAI TECH | 2022-01-03 | 2022-04-27 | 0 | 0 | 0 | 1 | 用于清洁燃料电动飞机的轻质高功率密度容错燃料电池系统、方法和装置。 | Lightweight high power density fault-tolerant fuel cell system, method and apparatus for clean fuel electric aircraft. | 一种用于全尺寸清洁燃料电动飞机的轻质、高功率密度、容错燃料电池系统、方法和装置,其具有燃料电池模块,该燃料电池模块包括多个燃料电池,这些燃料电池一起工作以处理由涡轮增压器压缩的空气中的气态氧 、增压器、鼓风机或局部供氧以及由热交换器转化而来的液态氢的气态氢,以及配置为从多个氢燃料电池收集电子以向由配置为选择的自动驾驶仪控制单元命令的电机控制器提供电压和电流的电路 控制多个电机和螺旋桨组件中每一个的电压和扭矩或电流的量和分布,其中从电路返回的电子与压缩空气中的氧气结合形成氧离子,然后质子与氧离子结合 形成H2O分子并产生热量。 | A lightweight, high power density, fault-tolerant fuel cell system, method, and apparatus for full-scale clean fuel electric-powered aircraft having a fuel cell module including a plurality of fuel cells working together to process gaseous oxygen from air compressed by turbochargers, superchargers, blowers or local oxygen supply and gaseous hydrogen from liquid hydrogen transformed by heat exchangers, with an electrical circuit configured to collect electrons from the plurality of hydrogen fuel cells to supply voltage and current to motor controllers commanded by autopilot control units configured to select and control an amount and distribution of electrical voltage and torque or current for each of the plurality of motor and propeller assemblies, wherein electrons returning from the electrical circuit combine with oxygen in the compressed air to form oxygen ions, then the protons combine with oxygen ions to form H2O molecules and heat. | US | 13 | 43 | 0 | 0 | 13 | 43 | - | 43 | 13 | 发明申请 | 1 | 0 | 墨西哥 | ALAKAI TECH | - | H01M8/10 ¦ H01M8/24 ¦ H01M8/241 ¦ H01M8/0271 ¦ H01M8/1004 ¦ H01M8/2483 | H01M8/10 | -
948 | UA153920U | 授权 | KHARKIV NAT UNIV OF THE AIR FORCE NAMED AFTER IVAN KOZHEDUB | 2022-01-04 | 2023-09-20 | 0 | 0 | 0 | 14 | 带有回收型脉冲收集器发动机的客机无齿轮转向系统 | PASSENGER AIRCRAFT GEARLESS STEERING SYSTEM WITH RECOVERY-TYPE IMPULSE COLLECTOR ENGINES | 再生式脉冲收集发动机客机非行进滑行系统包括操作控制台、电驱动电机控制单元、与电驱动减速器连接的电驱动脉冲电机,电驱动减速器由行星齿轮和齿形机械齿轮组成,电驱动电机继电器,整流器,电池继电器,连接电池,转换器。 作为电驱动器的脉冲电动机,使用了再生式电驱动器的脉冲集电电动机。 | The system of non-marching passenger aircraft with regenerative impulse collector engines includes the operator's console, the electric drive motor control unit, the electric drive impulse motors connected to the electric drive reducer, which consists of planetary and toothed mechanical gears, the electric drive motor relay, the rectifier, the battery relay , connected to the battery, the converter. As impulse electric motors of the electric drive, impulse collector electric motors of the recuperative type electric drive were used. | - | 1 | 0 | 0 | 0 | 1 | 0 | - | 0 | 1 | 实用新型 | 1 | 0 | 乌克兰 | KHARKIV NAT UNIV OF THE AIR FORCE NAMED AFTER IVAN KOZHEDUB | - | B64C25/24 ¦ G01S7/34 | B64C25/24 | -
1226 | CN216805790U | 未缴年费 | 霍尔果斯灏冠创业投资有限公司 | 2022-01-10 | 2022-06-24 | 0 | 0 | 0 | 1 | 一种雷达避障的航测飞机 | Radar obstacle avoidance aerial survey aircraft | 本实用新型公开了一种雷达避障的航测飞机，包括机体、驱动电机和控制箱，所述机体的顶部通过螺钉安装有控制箱，所述控制箱内底部通过卡槽设置有处理器且处理器的一端通过螺钉安装有主机控制器，所述控制箱内壁一侧通过螺栓安装有激光雷达，所述控制箱内壁另一端通过螺钉安装有蓄电盒，所述控制箱的内表层设置有防水层。该新型航测飞机具有雷达避障的功能，防水效果明显，对电子元件保护性好，能起到防撞的效果，适合广泛推广使用。 | The aerial survey aircraft comprises an aircraft body, a driving motor and a control box, the top of the aircraft body is provided with the control box through screws, the inner bottom of the control box is provided with a processor through a clamping groove, and one end of the processor is provided with a host controller through screws; a laser radar is installed on one side of the inner wall of the control box through bolts, an electric power storage box is installed at the other end of the inner wall of the control box through screws, and a waterproof layer is arranged on the inner surface layer of the control box. The novel aerial survey aircraft has a radar obstacle avoidance function, is obvious in waterproof effect and good in protection of electronic components, can achieve an anti-collision effect, and is suitable for wide popularization and application. | - | 1 | 0 | 0 | 0 | 1 | 0 | 2024-01-19 ¦ -TERMINATION OF PATENT RIGHT DUE TO NON-PAYMENT OF ANNUAL FEE ¦ CN ¦ 2022-06-24 ¦ +PATENT GRANT ¦ CN | 0 | 1 | 实用新型 | 1 | 0 | 中国 | 霍尔果斯灏冠创业投资有限公司 | - | B64C1/36 ¦ B64D47/06 ¦ B64C27/08 ¦ B64D45/00 ¦ B64C25/32 ¦ H05K5/02 | B64C1/36 | -
1344 | CN114348249A | 撤回-主动撤回 | 南京工程学院 | 2022-01-11 | 2022-04-15 | 0 | 0 | 1 | 1 | 一种基于移动顶层的电力应急远程辅助设备 | Electric power emergency remote auxiliary equipment based on mobile top layer | 本发明公开了一种基于移动顶层的电力应急远程辅助设备，包括飞行器，所述飞行器的侧壁安装有四个飞行翼底盘，四个所述飞行翼底盘的顶端安装有飞行翼，所述飞行器的底端安装有检测摄像头，所述飞行器的底端安装有保护与存放电源的能源机构；所述风动组件安装于所述能源机构的内部，所述风动组件用于将所述飞行器在运行过程中接触的风力转化为驱动力。本发明通过风动组件、摩擦组件和除雾组件之间的配合作用，利用飞行器飞行时受到阻动风力，以及风动组件的带动和摩擦生热的原理，实现了在寒冷天气和高海拔地区的电池功率维稳功能，此外，通过除雾组件与检测摄像头之间的位置与结构设置，实现了在低温情况下检测摄像头的拍摄镜面雾化处理功能。 | The invention discloses electric power emergency remote auxiliary equipment based on a mobile top layer, which comprises an aircraft, four flying wing chassis are mounted on the side wall of the aircraft, flying wings are mounted at the top ends of the four flying wing chassis, and a detection camera is mounted at the bottom end of the aircraft. An energy mechanism for protecting and storing a power supply is mounted at the bottom end of the aircraft; the pneumatic assembly is installed in the energy mechanism and used for converting wind power in contact with the aircraft in the running process into driving force. According to the invention, through the cooperation among the pneumatic assembly, the friction assembly and the demisting assembly, the function of maintaining the stability of the battery power in cold weather and high-altitude areas is realized by utilizing the principle that the aircraft is subjected to resistance wind power during flight and the principle that the pneumatic assembly generates heat through driving and friction; through the arrangement of the position and the structure between the demisting assembly and the detection camera, the atomization treatment function of the shooting mirror surface of the detection camera under the low-temperature condition is realized. | - | 1 | 0 | 0 | 0 | 1 | 0 | 2023-09-01 ¦ -INVENTION PATENT APPLICATION WITHDRAWN AFTER PUBLICATION ¦ CN ¦ 2022-05-03 ¦ ENTRY INTO FORCE OF REQUEST FOR SUBSTANTIVE EXAMINATION ¦ CN ¦ 2022-04-15 ¦ PUBLICATION ¦ CN | 0 | 1 | 发明申请 | 1 | 0 | 中国 | 南京工程学院 | - | B64C27/08 ¦ B64D47/08 ¦ B64D47/00 ¦ H01M10/615 | B64C27/08 | -
595 | CN216508995U | 未缴年费 | 湖南铁路科技职业技术学院 | 2022-01-13 | 2022-05-13 | 0 | 0 | 1 | 9 | 可折叠太阳能飞行器 | Foldable solar aircraft | 本实用新型涉及飞行器设计领域，公开一种可折叠太阳能飞行器，飞行器包括主梁、第一翼梁、第二翼梁；主梁上设置有第一安装梁以及第二安装梁；第一安装梁的两端通过枢轴对应连接第一翼梁、第二翼梁；打开状态下，第一翼梁、第二翼梁临近第一安装梁的主体端与主梁可拆卸连接；折叠状态下，第一翼梁、第二翼梁与第二安装梁可拆卸连接；第一翼梁、第二翼梁之间连接有吸收太阳能而产生电能的太阳能电池柔性薄膜，主梁的两端以及两根翼梁远离第一安装梁的主体上分别设置有与太阳能电池柔性薄膜电连接的电动旋翼。本飞行器结构简单、造价低廉，折叠状态下体积小，方便搬运储存。 | The utility model relates to the field of aircraft design, and discloses a foldable solar aircraft which comprises a main beam, a first wing spar and a second wing spar. A first mounting beam and a second mounting beam are arranged on the main beam; the two ends of the first mounting beam are correspondingly connected with the first wing spar and the second wing spar through pivots; in an opening state, the main body ends, close to the first mounting beam, of the first wing spar and the second wing spar are detachably connected with the main beam; in a folding state, the first wing spar, the second wing spar and the second mounting beam are detachably connected; a solar cell flexible film for absorbing solar energy to generate electric energy is connected between the first wing spar and the second wing spar, and electric rotor wings electrically connected with the solar cell flexible film are arranged at the two ends of the main beam and the main bodies, away from the first mounting beam, of the two wing spars respectively. The aircraft is simple in structure, low in manufacturing cost, small in size in a folded state and convenient to carry and store. | - | 1 | 0 | 0 | 0 | 1 | 0 | 2024-01-19 ¦ -TERMINATION OF PATENT RIGHT DUE TO NON-PAYMENT OF ANNUAL FEE ¦ CN ¦ 2022-05-13 ¦ +PATENT GRANT ¦ CN | 0 | 1 | 实用新型 | 1 | 0 | 中国 | 湖南铁路科技职业技术学院 | - | B64C1/06 ¦ B64C1/30 ¦ H02J7/35 ¦ B64D27/24 ¦ B64D47/08 ¦ B64D1/02 | B64C1/06 | -
825 | BR112023014074A2 | 公开 | 先锋磁体实验室有限公司 | 2022-01-14 | 2023-11-14 | 0 | 0 | 0 | 2 | 电机转子永磁系统、双转子电机外转子永磁系统、电机永磁转子、双转子电机外置永磁转子、轴向磁化曲线永磁体只有一个长度 | PERMANENT MAGNET SYSTEM FOR A ROTOR OF AN ELECTRIC MACHINE, PERMANENT MAGNET SYSTEM FOR AN EXTERNAL ROTOR OF A DOUBLE ROTOR ELECTRIC MACHINE, PERMANENT MAGNET ROTOR FOR AN ELECTRIC MACHINE, EXTERNAL PERMANENT MAGNET ROTOR FOR A DOUBLE ROTOR ELECTRIC MACHINE, AND AXIALLY MAGNETIZED CURVILINEOUS PERMANENT MAGNET THAT HAS ONE LENGTH | 用于电机转子的永磁系统、用于双转子电机外转子的永磁系统、用于电机的永磁转子、用于双转子电机的外永磁转子以及轴向磁化曲线永磁体有一个长度。 这是多个细长的轴向磁化曲线永磁体的配置,这些永磁体具有高长度与横截面的比率,通过例如PM线制造工艺生产,该工艺生产永磁体转子结构。非常低的固有退磁场,允许在高温、高转速下运行或允许使用具有低矫顽力场的永磁体。 用于双转子和单转子应用的二极、四极、六极和八极转子永磁体配置的示例性实施例。 轴向磁化曲线永磁体的新配置减少了高温退磁,提高了电机的功率密度,通过消除磁轭减轻了重量,提高了发动机可靠性,降低了制造成本,并允许电动机和电动装置具有更大的扭矩发电机。 本发明的轴向磁化曲线永磁体、转子和电机的典型应用是用于电动陆地车辆、直升机、飞机和其他飞行器的发动机中。 | permanent magnet system for a rotor of an electrical machine, permanent magnet system for an outer rotor of a double rotor electrical machine, permanent magnet rotor for an electrical machine, external permanent magnet rotor for a double rotor electrical machine and axially magnetized curvilinear permanent magnet that has one length. This is a configuration of a plurality of elongated axially magnetized curvilinear permanent magnets that have a high ratio of length to cross section, produced by, for example, the PM-wire manufacturing process, which produces a permanent magnet rotor structure. electrical machine with a very low intrinsic demagnetization field, allowing operation at high temperature, high rpm or enabling the use of permanent magnets with low coercivity fields. Exemplary embodiments of two-pole, four-pole, six-pole and eight-pole rotor permanent magnet configurations for double and single rotor applications. the new configuration of axially magnetized curvilinear permanent magnets reduces high-temperature demagnetization, increases the power density of the electrical machine, reduces weight by eliminating the need for a yoke, increases engine reliability, reduces manufacturing costs and allows greater torque of electric motors and electric generators. Typical applications of the axially magnetized curvilinear permanent magnets, rotors and electrical machines of the invention are in engines for electrically powered land vehicles, helicopters, airplanes and other aircraft. | US ¦ WO | 6 | 1 | 0 | 0 | 9 | 1 | - | 1 | 10 | 发明申请 | 1 | 0 | 巴西 | 先锋磁体实验室有限公司 | - | H02K1/27 ¦ H02K16/00 ¦ H02K16/02 ¦ H02K21/10 ¦ H02K1/22 ¦ H02K1/06 ¦ H02K1/02 ¦ H02K1/00 | H02K1/27 | -
1708 | CN114312338A | 实质审查 | 苏州秋水电子科技有限公司 | 2022-01-14 | 2022-04-12 | 0 | 0 | 4 | 1 | 一种基于飞行取电的新型交通用有轨式飞行器 | Novel traffic rail type aircraft based on flight electricity taking | 本发明公开了一种基于飞行取电的新型交通用有轨式飞行器，机身和取电安全系统，所述机身的一侧设置有支架，所述支架的上端固定有固定横梁，所述固定横梁的两端与支架的顶端之间固定有绳索，所述绳索与固定横梁的两端下方均固定有电力输出轨道，所述机身的上方四周均固定有叶轮架，所述机身的背部安装有取电架，所述取电架包括有上架和下架，所述上架和下架的连接处安装有电动控制器，所述上架的上端固定有取电横梁，所述取电横梁上表面的左右两侧设置有取电金属区，所述取电金属区的中间开设有绝缘隔断区，该装置解决了当前的电驱动飞行器因受限自身电池容量不能长距离飞行的问题。 | The invention discloses a novel traffic rail type aircraft based on flight electricity taking, a fuselage and an electricity taking safety system, a support is arranged on one side of the fuselage, a fixed cross beam is fixed to the upper end of the support, and ropes are fixed between the two ends of the fixed cross beam and the top end of the support; power output rails are fixed below the two ends of the rope and the fixed cross beam, impeller frames are fixed to the periphery of the upper portion of the machine body, a power taking frame is installed on the back of the machine body and comprises an upper frame and a lower frame, an electric controller is installed at the joint of the upper frame and the lower frame, a power taking cross beam is fixed to the upper end of the upper frame, and a power taking device is installed on the lower end of the power taking cross beam. And electricity taking metal areas are arranged on the left side and the right side of the upper surface of the electricity taking cross beam, an insulation partition area is formed in the middle of each electricity taking metal area, and the problem that an existing electrically-driven aircraft cannot fly for a long distance due to limitation of the battery capacity of the existing electrically-driven aircraft is solved. | - | 1 | 0 | 0 | 0 | 1 | 0 | 2022-04-29 ¦ ENTRY INTO FORCE OF REQUEST FOR SUBSTANTIVE EXAMINATION ¦ CN ¦ 2022-04-12 ¦ PUBLICATION ¦ CN | 0 | 1 | 发明申请 | 1 | 0 | 中国 | 苏州秋水电子科技有限公司 | - | B60L9/00 ¦ B64C27/08 | B60L9/00 | -
624 | CN114572415A | 实质审查 | 中国空气动力研究与发展中心空天技术研究所 | 2022-01-24 | 2022-06-03 | 0 | 0 | 0 | 9 | 一种用于飞行器起飞的发射装置与方法 | Launching device and method for take-off of aircraft | 本发明专利公开了一种用于飞行器起飞的发射装置与方法，具体涉及飞行器发射领域。一种用于飞行器起飞的发射装置，包括两块安装板和多根转动连接在两块安装板之间的导体棒，两块所述安装板之间还设有位于导体棒一侧的起飞板，所述起飞板与飞行器的加速方向呈预设角度，每块所述安装板上还设有滑轮，所述滑轮通过电刷与安装板连接，两个所述滑轮上放置有两根间隔设置的通电导轨。采用本发明技术方案解决了现有的起飞技术对飞行器设计或有效载荷要求高的问题，可用于飞行器短距离起飞。 | The invention discloses a launching device and method for aircraft takeoff, and particularly relates to the field of aircraft launching. A launching device for aircraft takeoff comprises two mounting plates and a plurality of conductor rods rotationally connected between the two mounting plates, a takeoff plate located on one side of the conductor rods is further arranged between the two mounting plates, a preset angle is formed between the takeoff plate and the acceleration direction of an aircraft, a pulley is further arranged on each mounting plate, and the conductor rods are arranged on the pulley. The pulleys are connected with the mounting plate through electric brushes, and two electrified guide rails which are arranged at intervals are placed on the two pulleys. By adopting the technical scheme, the problem that the existing takeoff technology has high requirements on aircraft design or effective load is solved, and the method can be used for short-distance takeoff of the aircraft. | - | 1 | 0 | 0 | 0 | 1 | 0 | 2022-07-15 ¦ ENTRY INTO FORCE OF REQUEST FOR SUBSTANTIVE EXAMINATION ¦ CN ¦ 2022-06-03 ¦ PUBLICATION ¦ CN | 0 | 1 | 发明申请 | 1 | 0 | 中国 | 中国空气动力研究与发展中心空天技术研究所 | - | B64F1/04 | B64F1/04 | -
1530 | CN114852329A | 撤回-主动撤回 | 空客直升机德国有限公司 | 2022-01-24 | 2022-08-05 | 0 | 0 | 7 | 1 | 具有集成式电动马达的旋转斜盘组件 | Swash plate assembly with integrated electric motor | 当前的实施方式涉及一种旋转斜盘组件(11)，其包括集成式电动马达(100)。当前的实施方式还涉及一种用于具有这种旋转斜盘组件(11)的旋转翼飞行器(1)的多桨叶旋翼(1a)并且涉及一种具有这种多桨叶旋翼(1a)的旋转翼飞行器(1)。旋转斜盘组件(11)可包括安装在旋翼转轴(1e)上并且在操作中与旋翼转轴(1e)一起旋转的旋转板(12b)、通过轴承(33)耦合至旋转板(12b)的固定板(12a)以及产生用于驱动旋翼转轴(1e)的转矩的电动马达(100)。电动马达(100)包括安装在固定板(12a)和旋转板(12b)中的一个上的定子(110)以及安装在固定板(12a)和旋转板(12b)中的另一个上的转子(120)。 | The present embodiments relate to a swash plate assembly (11) comprising an integrated electric motor (100). The present embodiment also relates to a multi-blade rotor (1a) for a rotary wing aircraft (1) having such a swash plate assembly (11) and to a rotary wing aircraft (1) having such a multi-blade rotor (1a). The swash plate assembly (11) may include a rotating plate (12b) mounted on the rotor shaft (1e) and rotating with the rotor shaft (1e) in operation, a fixed plate (12a) coupled to the rotating plate (12b) by a bearing (33), and an electric motor (100) generating a torque for driving the rotor shaft (1e). An electric motor (100) includes a stator (110) mounted on one of a fixed plate (12a) and a rotating plate (12b), and a rotor (120) mounted on the other of the fixed plate (12a) and the rotating plate (12b). | EP | 3 | 0 | 0 | 0 | 3 | 0 | 2024-02-27 ¦ -INVENTION PATENT APPLICATION WITHDRAWN AFTER PUBLICATION ¦ CN ¦ 2022-08-23 ¦ ENTRY INTO FORCE OF REQUEST FOR SUBSTANTIVE EXAMINATION ¦ CN ¦ 2022-08-05 ¦ PUBLICATION ¦ CN | 0 | 3 | 发明申请 | 1 | 0 | 中国 | 空客直升机德国有限公司 | - | B64C27/605 ¦ B64C27/68 ¦ B64C27/78 ¦ H02K7/10 | B64C27/605 | -
1064 | TH2201000474A | 公开 | 以色列宇航工业有限公司 | 2022-01-25 | 2023-06-05 | 0 | 0 | 0 | 2 | 飞机配置 | aircraft configuration | 提供了一种空中呼叫(100),包括:产生主升力的心轴系统(220)。 它有左翼(220P)和右翼(220S)、尾翼(230)和主推进系统(240)。 此外,该飞机将包括一个分布式电力推进 (DEP) (300) 系统, 次级电力推进单元(400)连接到左翼系统和右翼系统的每个翼。 主驱动器 (240) 具有提供足够推力的构造,例如 能够以空气动力学方式飞行,飞机动力至少包括: 没有 DEP 系统作用的带卸载功率的气动起飞: 和没有系统动作的发动机动力气动着陆。 DEP DEP 系统提供用于选择产生升力的心轴系统的配置。 主至少在着陆时至少提供一个额外的升力。它还提供了一种方法 在孤立的空气波纹条件下,传导呼叫落在移动的螺旋结构上。 | An air call (100) was provided which included: an arbor system that generates the main lift force (220). It has left wing (220P) and right wing (220S), tail unit (230) and main propulsion system (240). In addition, the aircraft will include a distributed electric propulsion (DEP) (300) system with A secondary electric propulsion unit (400) connected to each wing of the left and right wing systems. The main drive (240) has a configuration for providing sufficient thrust, e.g. Able to fly aerodynamically with aircraft power that includes at least: Aerodynamic takeoff with unloading power without the action of the DEP system: and aerodynamic landing with engine power without system action. DEP The DEP system provides a configuration for selecting an arbor system that produces lift. The main at least provides at least an additional lift force at landing. It also provides a method for The conduction calls land on a moving helix structure under isolated air ripple conditions. | IL | 7 | 4 | 0 | 0 | 7 | 4 | - | 4 | 7 | 发明申请 | 1 | 0 | 泰国 | 以色列宇航工业有限公司 | - | - | - | -
1876 | CN216731099U | 授权 | 西安凌远航空科技有限公司 | 2022-01-25 | 2022-06-14 | 0 | 0 | 0 | 1 | 一种飞机模拟器制造用打磨装置 | Grinding device for aircraft simulator manufacturing | 本实用新型公开了一种飞机模拟器制造用打磨装置，包括底座，底座上方一侧连接设有电动伸缩杆一，电动伸缩杆一上端连接设有连接结构，连接结构上转动连接设有支撑杆，支撑杆上端一侧连接设有电动伸缩杆二，电动伸缩杆二另一端连接设有连接板，连接板远离电动伸缩杆二一侧连接设有电机架和清理装置，电机架内连接设有电机一，电机一输出端伸出电机架连接设有支撑板，支撑板远离电机一一侧设有打磨盘，支撑板与打磨盘之间通过若干固定螺丝连接，底座上方连接设有清理盒，底座上设有匹配清理盒的限位槽。本实用新型与现有技术相比的优点在于：易于调节，适用范围广，方便清理，实用性强。 | The utility model discloses a polishing device for aircraft simulator manufacturing, which comprises a base, a first electric telescopic rod is connected to one side above the base, a connecting structure is connected to the upper end of the first electric telescopic rod, a supporting rod is rotatably connected to the connecting structure, and a second electric telescopic rod is connected to one side of the upper end of the supporting rod. The other end of the second electric telescopic rod is connected with a connecting plate, the side, away from the second electric telescopic rod, of the connecting plate is connected with a motor frame and a cleaning device, a first motor is connected into the motor frame, the output end of the first motor extends out of the motor frame to be connected with a supporting plate, and the side, away from the first motor, of the supporting plate is provided with a grinding disc. The supporting plate and the grinding disc are connected through a plurality of fixing screws, a cleaning box is connected to the upper portion of the base, and a limiting groove matched with the cleaning box is formed in the base. Compared with the prior art, the device has the advantages of being easy to adjust, wide in application range, convenient to clean and high in practicability. | - | 1 | 0 | 0 | 0 | 1 | 0 | 2022-06-14 ¦ +PATENT GRANT ¦ CN | 0 | 1 | 实用新型 | 1 | 0 | 中国 | 西安凌远航空科技有限公司 | - | B24B19/00 ¦ B24B41/02 ¦ B24B55/06 ¦ B24B55/12 ¦ B24B47/22 ¦ B24B47/12 | B24B19/00 | -
669 | CN217456362U | 授权 | 汉王科技股份有限公司 | 2022-01-26 | 2022-09-20 | 0 | 1 | 0 | 1 | 驱动机构及飞行器 | Driving mechanism and aircraft | 本公开涉及飞行器技术领域，尤其涉及一种驱动机构及飞行器。本公开提供的驱动机构，安装在飞行器上，所述驱动机构包括电机、叶轮和传动机构。所述电机分别与所述叶轮和所述传动机构连接，以使所述电机驱动所述传动机构运动的同时驱动所述叶轮转动，使叶轮转动而产生的气流向后流动，吹向飞行器内的电器元件，通过叶轮可以加速气流的流动，加速的气流对电器元件进行强制对流散热，改善了飞行器的散热性能，在电机的输出轴设置叶轮，加速了内腔中的气流流速，提高了机壳内形成的轴向风道的换热效率。 | The utility model relates to the technical field of aircrafts, in particular to a driving mechanism and an aircraft. The driving mechanism provided by the utility model is mounted on the aircraft, and comprises a motor, an impeller and a transmission mechanism. The motor is connected with the impeller and the transmission mechanism, so that the motor drives the impeller to rotate while driving the transmission mechanism to move, airflow generated by rotation of the impeller flows backwards and is blown to electrical elements in the aircraft, flowing of the airflow can be accelerated through the impeller, and the airflow is blown to the electrical elements in the aircraft. Accelerated airflow carries out forced convection heat dissipation on electric appliance elements, the heat dissipation performance of the aircraft is improved, the impeller is arranged on the output shaft of the motor, the airflow speed in the inner cavity is increased, and the heat exchange efficiency of an axial air channel formed in the machine shell is improved. | - | [6 empty] | 2022-09-20 ¦ +PATENT GRANT ¦ CN | 1 | 1 | 实用新型 | 1 | 0 | 中国 | 汉王科技股份有限公司 | - | B64D27/24 ¦ H05K7/20 | B64D27/24 | - | bar: 4 to 6
1283 | RU2783277C1 | 授权 | ZAKHMATOV VLADIMIR DMITRIEVICH | 2022-02-03 | 2022-11-11 | 1 | 0 | 6 | 1 | 沿跑道的多管模块自动化系统,用于扑灭运动中和停止后着火的紧急飞机 | Automated system of multi-barrel modules along the runway to extinguish a burning emergency aircraft in motion and after it stops | 技术领域:消防 实质:本发明涉及消防设备,即自动固定式灭火系统,其执行部分由固定执行模块组成,灭火系统的执行部分位于整个跑道上,制作于 自主多筒模块的形式均匀分布在跑道的一侧或跑道的两侧,并固定在自己的跑道部分上; 同时,自主式多筒模块为冲击波放电喷涂模块,桶体横排和竖排,具有电起爆系统,筒体通道内放置带电胶囊的喷雾筒和密封的一次性容器,由 枪管中的推进剂波完全进入没有破坏作用的碎片,而容器中装有完全没有气孔的灭火剂; 当自主多管模块位于跑道的一侧时,跑道的整个宽度都被模块所有管排放产生的灭火气滴飑的前部覆盖; 同时,每个模块都被设计成当紧急飞机接近距离时被触发,该距离由该模块排放产生的飑前沿覆盖跑道的整个宽度,而模块位于一定距离的直线上 彼此之间的距离不超过 100 m; 当自主模块位于跑道两侧时,模块被放置在彼此相对的不同侧或沿着整个跑道以交错顺序排列,而模块设计用于发射放电,阻挡跑道的整个宽度 合并战线; 在这种情况下,该系统被设计为在飞机接近时交替进行一系列放电。效果:本发明能够扑灭燃烧的移动飞机并将燃料从跑道上溢出,反复降低破坏的可能性 和燃烧的紧急飞机在制动路径上的爆炸,以及通过气滴灭火飑的致密前部的一系列气体动力制动缩短该路径。1 cl,3 dwg | FIELD: fire protection.SUBSTANCE: invention relates to firefighting equipment, namely to an automatic stationary fire extinguishing system with an executive part consisting of stationary executive modules, while the executive part of the fire extinguishing system is located along the entire runway and is made in the form of autonomous multi-barrel modules evenly spaced on one side of the runway or on both sides of the runway and fixed on their own section of the strip; at the same time, autonomous multi-barrel modules are shock-wave discharge spraying modules with horizontal and vertical rows of barrels and have an electrical initiation system, spray cartridges with electric capsules and sealed disposable containers are placed in the barrel channels, destroyed by a propellant wave in the barrel channels completely into fragments that do not have a damaging effect, while the containers are loaded with a fire extinguishing compound completely without air cavities; when the autonomous multi-barrel modules are located on one side of the runway, the entire width of the runway is covered by the front of the extinguishing gas-drop squall created by the discharge of all the barrels of the module; at the same time, each module is designed to be triggered when an emergency aircraft approaches the distance from which the front of the squall created by the discharge of this module covers the entire width of the runway, while the modules are located in lines at distances of no more than 100 m from each other; when the autonomous modules are located on both sides of the runway, the modules are placed on different sides opposite each other or in a staggered order along the entire runway, while the modules are designed to fire discharges, blocking the entire width of the runway with merging fronts; in this case, the system is designed to carry out a series of discharges, alternately, when the aircraft approaches.EFFECT: invention is capable of extinguishing a burning moving aircraft and spilling fuel from it on the runway, repeatedly reducing the high probability of destruction and explosion of a burning emergency aircraft on the braking path, as well as shortening this path by a series of gas-dynamic braking by a dense front of a gas-drop extinguishing squall.1 cl, 3 dwg | - | 1 | 0 | 0 | 0 | 1 | 0 | - | 0 | 1 | 授权发明 | 1 | 0 | 俄罗斯 | ZAKHMATOV VLADIMIR DMITRIEVICH | - | A62C3/00 ¦ A62C27/00 ¦ F42B12/36 | A62C3/00 | -
1588 | CN116830438A | 实质审查 | 赛峰电子与防务公司 | 2022-02-03 | 2023-09-29 | 0 | 0 | 0 | 3 | 飞行器致动器的供电系统 | Power supply system for aircraft actuator | 为飞行器致动器供电的供电架构，包括通过供电电路连接到至少一个致动器的电机的单相机载电网，供电电路依次包括上游转换器装置、至少一个超级电容器和下游转换器装置，上游转换器装置用于将机载电网的电压转换成适于其下游的供电电路的电压，至少一个超电容器与管理超级电容器的操作的电子电路相关联，下游转换器装置连接到电机；下游转换器装置是可逆的，以在电机以电动机模式操作时以及在电机以发电机模式操作时转换电压，下游转换器装置被选择性地布置成具有电压降低功能并且具有电压升高功能，而不管电机的操作模式如何，在此方式下在以电机模式操作时使得超级电容器能够向电机供电并且在以发电机模式操作时使得超级电容器能够由电机再充电。 | A power supply architecture for powering an aircraft actuator comprises a single-camera power grid connected to a motor of at least one actuator by a power supply circuit, the power supply circuit comprising, in order, an upstream converter device, at least one supercapacitor and a downstream converter device, an upstream converter device for converting the voltage of the onboard power grid into a voltage suitable for its downstream power supply circuit, the at least one supercapacitor being associated with an electronic circuit managing the operation of the supercapacitor, the downstream converter device being connected to the electric machine; the downstream converter device is reversible to convert a voltage when the electric machine is operated in a motor mode and when the electric machine is operated in a generator mode, the downstream converter device being selectively arranged to have a voltage reduction function and a voltage boost function regardless of the operating mode of the electric machine, in this manner, the supercapacitor is enabled to power the electric machine when operating in the motor mode and is enabled to be recharged by the electric machine when operating in the generator mode. | FR | 4 | 0 | 0 | 0 | 4 | 0 | 2023-10-20 ¦ ENTRY INTO FORCE OF REQUEST FOR SUBSTANTIVE EXAMINATION ¦ CN ¦ 2023-09-29 ¦ PUBLICATION ¦ CN | 0 | 4 | 发明申请 | 1 | 0 | 中国 | 赛峰电子与防务公司 | - | H02M1/00 ¦ H02M7/68 ¦ H02M3/24 ¦ H02J7/34 | H02M1/00 | -
179 | FR3132503A1 | 实质审查 | 斯奈克玛公司 | 2022-02-04 | 2023-08-11 | 0 | 0 | 3 | 1 | 飞机螺旋桨桨距调节系统 | AIRCRAFT PROPELLER BLADE PITCH ADJUSTMENT SYSTEM | 本发明涉及一种用于调节飞机螺旋桨的叶片(102)的螺距的系统(100),包括: -承载叶片并设计成相对于飞机框架(106)旋转的螺旋桨转子(104); -由螺旋桨转子(104)承载的电动机(108),设计用于驱动叶片(102)以调节其桨距; -由飞行器的框架(106)承载的电网(112)。 它还包括冗余控制装置(1141、1142),其由螺旋桨转子(104)承载并由电网(112)供电以控制电动机化(108)。 摘要图:Fig. 1 | The invention relates to a system (100) for adjusting the pitch of the blades (102) of an aircraft propeller, comprising: - a propeller rotor (104) carrying the blades and designed to rotate relative to a frame (106) Aircraft; - an electric motor (108), carried by the propeller rotor (104), designed to drive the blades (102) in order to adjust their pitch; and - an electrical network (112) carried by the frame (106) of the aircraft. It further comprises redundant control devices (1141, 1142), carried by the propeller rotor (104) and powered by the electrical network (112) to control the electric motorization (108). Figure for the abstract: Fig. 1 | - | 1 | 0 | 0 | 0 | 1 | 0 | 2024-01-23 ¦ +FEE PAYMENT ¦ FR ¦ 2023-08-11 ¦ PUBLICATION OF THE PRELIMINARY SEARCH REPORT ¦ FR ¦ 2023-01-19 ¦ +FEE PAYMENT ¦ FR | 0 | 1 | 发明申请 | 1 | 0 | 法国 | 斯奈克玛公司 | - | B64C11/44 | B64C11/44 | -
1091 | CN114476114B | 授权 | 威海广泰空港设备股份有限公司 | 2022-02-07 | 2022-07-29 | 0 | 0 | 9 | 7 | 具有自动调节压缩机排气温度功能的飞机地面气源机组 | Aircraft ground air supply unit with automatic adjustment of compressor discharge temperature | 本发明涉及一种具有自动调节压缩机排气温度功能的飞机地面气源机组，其解决了现有机地面气源机组工作时，压缩机排气温度过高导致压缩机内高精密双螺杆高温烧毁的技术问题，其包括车体、车体罩壳、底座、风道、降噪风管、隔热外壳、螺旋软管、空滤固定法兰、空气滤清器、防雨帽和电动推杆，空气滤清器的下端口与空滤固定法兰连接，螺旋软管的上端法兰与空滤固定法兰连接，螺旋软管的下端法兰与风道的上端口连接，电动推杆的伸缩杆与空滤固定法兰连接；防雨帽通过连接杆与空滤固定法兰连接，降噪风管与隔热外壳的底部连接，风道内连接有进气温度传感器；底座与风道连接，底座设有与风道连通的通孔；其可广泛应用于飞机地面气源机组。 | The invention relates to an aircraft ground air source unit with the function of automatically adjusting the exhaust temperature of the compressor, which solves the problem that the high-precision twin-screw in the compressor is burned out at high temperature due to the high exhaust temperature of the compressor when the existing ground air source unit works. technical problems, which include car body, car body cover, base, air duct, noise reduction air duct, heat insulation shell, spiral hose, air filter fixing flange, air filter, rain cap and electric push rod , the lower port of the air filter is connected with the air filter fixing flange, the upper end flange of the spiral hose is connected with the air filter fixing flange, the lower end flange of the spiral hose is connected with the upper port of the air duct, and the electric push rod The telescopic rod is connected with the air filter fixing flange; the rain cap is connected with the air filter fixing flange through the connecting rod, the noise reduction air duct is connected with the bottom of the heat insulation shell, and the air duct is connected with an intake temperature sensor; , the base is provided with a through hole that communicates with the air duct; it can be widely used in aircraft ground air source units. | - | 1 | 0 | 0 | 0 | 1 | 0 | 2022-07-29 ¦ +PATENT GRANT ¦ CN ¦ 2022-05-31 ¦ ENTRY INTO FORCE OF REQUEST FOR SUBSTANTIVE EXAMINATION ¦ CN ¦ 2022-05-13 ¦ PUBLICATION ¦ CN | 0 | 1 | 授权发明 | 1 | 0 | 中国 | 威海广泰空港设备股份有限公司 | - | B64F1/34 ¦ B60P3/00 ¦ F04C23/02 ¦ F04C29/00 ¦ F04C29/12 | B64F1/34 | -
757 | RU213326U1 | 授权 ¦ 权利转移 | LLC DRON SOLUTIONS | 2022-02-08 | 2022-09-06 | 1 | 0 | 6 | 4 | 海基无人综合体防尘防潮电机 | dust and moisture-proof electric motor for sea-based unmanned complex | 本实用新型涉及电机工程领域,即电机,可用作航空器发动机,特别是为在淡水体进行搜索、救援、测量等任务而设计的海基多旋翼飞机的发动机。 . 和盐水。 物质:海基无人综合体防尘防潮电动机包括一个外壳,一个安装在外壳内的定子和一个安装在外壳上的电动机转子,该电动机的转子安装在轴承上,具有轴向旋转的可能性。 在这种情况下,电动机的转子通过键连接到轴上。 外壳通过盖子从轴的侧面密封。 盖上制作法兰,法兰内侧安装两个耐油密封件,依次由密封固定盖封闭。 发动机外壳的外表面由位于下游的纵向冷却翅片制成。 要求保护的技术方案的使用使得在保持其密封性的同时提供发动机冷却成为可能。 6 w.p. f-ly,12 岁。 | The utility model relates to the field of electrical engineering, namely to electric machines, and can be used as aircraft engines, in particular as engines of sea-based multi-rotor aircraft designed for search, rescue, measuring and other tasks in freshwater reservoirs. and salt water. A dust and moisture-proof electric motor for a sea-based unmanned complex contains a housing, a stator installed inside the housing and an electric motor rotor mounted in the housing on bearings with the possibility of axial rotation. In this case, the rotor of the electric motor is connected by means of a key to the shaft. The shaft side of the housing is hermetically sealed with a cover. A flange is made in the cover, inside of which two oil-resistant seals are installed, closed, in turn, by a seal fixing cover. The outer surface of the engine housing is made with longitudinal cooling ribs located downstream. The use of the claimed technical solution allows the engine to be cooled while maintaining its tightness. 6 w.p. f-ly, 12 ill. | - | 1 | 0 | 0 | 0 | 1 | 0 | - | 0 | 1 | 实用新型 | 1 | 0 | 俄罗斯 | OBSHCHESTVO S OGRANICHENNOJ OTVETSTVENNOSTYU SEMKA S VOZDUKHA | - | H02K5/12 ¦ H02K5/18 | H02K5/12 | -
811 | CN114919428A | 实质审查 | 贝尔德事隆公司 | 2022-02-08 | 2022-08-19 | 0 | 0 | 0 | 3 | 用于eVTOL飞行器的可配置电气架构 | Configurable electrical architecture for eVTOL aircraft | 本发明提供了用于eVTOL飞行器的可配置电气架构。一种用于具有起降功率模式和巡航功率模式的eVTOL飞行器的可配置电气架构。可配置电气架构包括功率优化电源和能量优化电源，功率优化电源包括高功率电池阵列，能量优化电源选自包括高能量电池阵列、氢燃料电池系统和涡轮发电机系统的多个可互换的能量优化电源。分配系统电耦接至功率优化电源和能量优化电源。至少一个电动马达电耦接至分配系统。在起降功率模式下，功率优化电源和能量优化电源两者向至少一个电动马达提供电功率。在巡航功率模式下，能量优化电源向至少一个电动马达和功率优化电源提供电功率以对高功率电池阵列再充电。 | The invention provides a configurable electrical architecture for an eVTOL aircraft. A configurable electrical architecture for an eVTOL aircraft having a take-off and landing power mode and a cruise power mode. The configurable electrical architecture includes a power optimized power source including a high power cell array and an energy optimized power source selected from a plurality of interchangeable energy optimized power sources including a high energy cell array, a hydrogen fuel cell system, and a turbine generator system. The distribution system is electrically coupled to the power optimization power supply and the energy optimization power supply. The at least one electric motor is electrically coupled to the distribution system. In the takeoff and landing power mode, both the power optimized power supply and the energy optimized power supply provide electrical power to the at least one electric motor. In a cruise power mode, the energy-optimized power source provides electrical power to the at least one electric motor and the power-optimized power source to recharge the high-power battery array. | US | 5 | 4 | 0 | 0 | 5 | 4 | 2022-09-06 ¦ ENTRY INTO FORCE OF REQUEST FOR SUBSTANTIVE EXAMINATION ¦ CN ¦ 2022-08-19 ¦ PUBLICATION ¦ CN | 4 | 5 | 发明申请 | 1 | 0 | 中国 | 贝尔德事隆公司 | - | B60L50/60 ¦ B60L58/10 ¦ B60L53/00 ¦ B64D27/24 ¦ B64C29/00 ¦ H02J7/34 ¦ H02J7/32 | B60L50/60 | -
1373 | KR1020230142777A | 公开 | 乔比升高有限公司 | 2022-02-09 | 2023-10-11 | 0 | 0 | 0 | 5 | 飞机推进装置 | aircraft propulsion unit | 一种逆变器模块,其中飞机推进单元包括电动机、用于操作电动机的至少一个附属单元、用于向电动机和至少一个附属单元供电的多个逆变器、以及电动机和一种联接到逆变器模块的冷却系统,包括用于使冷却剂循环通过或邻近电动机和至少一个附件单元的冷却剂路径。 | An inverter module wherein the aircraft propulsion unit includes an electric motor, at least one accessory unit used for operation of the electric motor, a plurality of inverters for supplying power to the electric motor and the at least one accessory unit, and an electric motor and inverter module. A cooling system coupled to the, comprising a coolant path for circulating coolant through or adjacent to the electric motor and the at least one accessory unit. | US | 9 | 11 | 0 | 0 | 9 | 11 | - | 11 | 9 | 发明申请 | 1 | 0 | 韩国 | 乔比升高有限公司 | - | B64D33/08 ¦ B60L15/00 ¦ B64D27/24 ¦ H02K11/33 ¦ H02K9/19 | B64D33/08 | -
1374 | JP2024506334A | 公开 | 乔比升高有限公司 | 2022-02-09 | 2024-02-13 | 0 | 0 | 0 | 5 | 飞机推进装置 | aircraft propulsion unit | 飞行器推进单元包括电动机、用于操作电动机的至少一个附件单元、以及逆变器模块,多个逆变器为电动机和至少一个附件单元提供动力。逆变器模块、电动机和冷却系统,联接到逆变器模块,该冷却系统包括用于使冷却剂循环通过或邻近电动机的冷却剂通道和至少一个附件单元。 | The aircraft propulsion unit includes an electric motor, at least one accessory unit used to operate the electric motor, and an inverter module, the plurality of inverters powering the electric motor and the at least one accessory unit. an inverter module, an electric motor and a cooling system coupled to the inverter module, the cooling system comprising a coolant passageway for circulating coolant through or adjacent the electric motor and at least one accessory unit; including. | US | 9 | 11 | 0 | 0 | 9 | 11 | - | 11 | 9 | 发明申请 | 1 | 0 | 日本 | 乔比升高有限公司 | - | B64D27/34 ¦ B64D27/357 ¦ B64D35/021 | B64D27/34 | -
1722 | CN116981621A | 实质审查 | 乔比升高有限公司 | 2022-02-09 | 2023-10-31 | 0 | 0 | 0 | 5 | 飞行器推进单元 | Aircraft propulsion unit | 一种飞行器推进单元，包括：电马达；用于操作电马达的至少一个附属单元；逆变器模块，该逆变器模块包括用于为电马达和至少一个附属单元供电的多个逆变器；以及耦接至电马达和逆变器模块的冷却系统，该冷却系统包括用于使冷却剂循环通过电马达和至少一个附属单元或者在电马达和至少一个附属单元附近循环的冷却剂路径。 | An aircraft propulsion unit comprising: an electric motor; at least one accessory unit for operating the electric motor; an inverter module comprising a plurality of inverters for powering the electric motor and the at least one accessory unit; and a cooling system coupled to the electric motor and the inverter module, the cooling system including a coolant path for circulating coolant through or near the electric motor and the at least one accessory unit. | US | 9 | 11 | 0 | 0 | 9 | 11 | - | 11 | 9 | 发明申请 | 1 | 0 | 中国 | 乔比升高有限公司 | - | B64D27/24 | B64D27/24 | -
731 | JP2024507163A | 公开 | リージェント クラフト インコーポレイテッド | 2022-02-10 | 2024-02-16 | 0 | 0 | 0 | 6 | 地效翼飞机 | ground effect wing aircraft | 地效翼飞行器包括(i)具有主翼控制表面的主翼;(ii)具有尾部控制表面的尾翼;以及(iii)流翼推进系统,其包括沿着主翼布置的电动机或(iv)延伸配置,其中可伸缩水翼被配置为在机翼飞行器的机身下方延伸以浸没在水面以下;以及(b)延伸配置,其中可伸缩水翼被配置为一种可缩回配置,其缩回到飞行器的机身中,并且(i)当可缩回水翼在延伸配置中操作时改变可缩回水翼的方向;(v)被配置为操纵的控制系统在该构型下运行时,通过改变主翼操纵面和尾翼操纵面的方向来控制机翼飞机。 | A ground effect wing aircraft includes (i) a main wing having a main wing control surface; (ii) a tail fin having a tail control surface; and (iii) a flow wing propulsion system including an electric motor arranged along the main wing or tail. , (iv) an extended configuration in which the retractable hydrofoil is configured to extend under the fuselage of the wing aircraft for submersion below the water surface; and (b) an extended configuration in which the retractable hydrofoil is configured to extend at least partially under the wing aircraft. A retractable configuration that retracts into the fuselage of the aircraft and (i) changes the orientation of the retractable hydrofoil when the retractable hydrofoil is operating in an extended configuration; (v) a control system configured to maneuver the wing aircraft by changing the orientation of the main wing control surface and the tail control surface when operating in the configuration. | US ¦ US ¦ US | 7 | 0 | 0 | 0 | 12 | 5 | - | 5 | 18 | 发明申请 | 1 | 0 | 日本 | リージェント クラフト インコーポレイテッド | - | B63B1/30 ¦ B64D27/31 ¦ B64C13/00 ¦ B64C3/10 ¦ B63H7/02 ¦ B64C35/00 | B63B1/30 | -
1348 | BR112023016612A2 | 公开 | LILIUM GMBH | 2022-02-15 | 2023-09-12 | 0 | 0 | 0 | 1 | 飞机发动机和飞机 | ENGINE FOR AN AIRCRAFT AND AIRCRAFT | 提出了一种用于飞行器的发动机,包括转子、驱动转子旋转的电动机和控制电动机的ECU,其中转子的旋转提供引起发动机推力的主要空气流,并且其中ECU 位于由主流定义的体积内。 | An engine for an aircraft is presented comprising a rotor, an electric motor actuating the rotation of the rotor and an ECU controlling the electric motor, wherein the rotation of the rotor provides a main flow of air causing the thrust of the engine and wherein the ECU is located within the volume defined by the main flow. | EP | 10 | 1 | 0 | 0 | 10 | 1 | - | 1 | 10 | 发明申请 | 1 | 0 | 巴西 | LILIUM GMBH | - | B64D27/24 ¦ B64D33/00 | B64D27/24 | -
357 | CN114476026A | 实质审查 | 上海沃兰特航空技术有限责任公司 | 2022-02-18 | 2022-05-13 | 0 | 2 | 1 | 7 | 开合桨及电动垂直起降飞行器 | Opening and closing propeller and electric vertical take-off and landing aircraft | 提供了一种开合桨及电动垂直起降飞行器。该开合桨(1)包括上桨总成(11)、下桨总成(12)以及传动轴总成(13)，所述上桨总成(11)和所述下桨总成(12)同轴地连接到所述传动轴总成(13)，并且，所述上桨总成(11)和所述下桨总成(12)中的一方固定连接到所述传动轴总成(13)，另一方能围绕所述传动轴总成(13)相对于所述一方在一个平面内转动，使得所述上桨总成(11)和所述下桨总成(12)能够在彼此平行的状态和彼此相交的状态之间切换。 | The invention provides an opening and closing propeller and an electric vertical take-off and landing aircraft. The opening and closing propeller (1) comprises an upper propeller assembly (11), a lower propeller assembly (12) and a transmission shaft assembly (13), the upper propeller assembly (11) and the lower propeller assembly (12) are coaxially connected to the transmission shaft assembly (13), one of the upper propeller assembly (11) and the lower propeller assembly (12) is fixedly connected to the transmission shaft assembly (13), and the other of the upper propeller assembly (11) and the lower propeller assembly (12) is fixedly connected to the transmission shaft assembly (13). And the other one can rotate around the transmission shaft assembly (13) in a plane relative to the one side, so that the upper paddle assembly (11) and the lower paddle assembly (12) can be switched between a mutually parallel state and a mutually intersected state. | - | 1 | 2 | 2 | 2 | 1 | 2 | 2022-05-31 ¦ ENTRY INTO FORCE OF REQUEST FOR SUBSTANTIVE EXAMINATION ¦ CN ¦ 2022-05-13 ¦ PUBLICATION ¦ CN | 2 | 1 | 发明申请 | 1 | 0 | 中国 | 上海沃兰特航空技术有限责任公司 | - | B64C11/48 ¦ B64C27/10 ¦ B64C27/14 ¦ B64C27/22 ¦ B64C27/28 | B64C11/48 | -
804 | CN217316381U | 授权 | 成都市鸿侠科技有限责任公司 | 2022-02-18 | 2022-08-30 | 0 | 0 | 0 | 5 | 一种飞机零件搅拌摩擦焊用柔性夹具 | Flexible clamp for friction stir welding of aircraft parts | 本实用新型公开了一种飞机零件搅拌摩擦焊用柔性夹具，包括底座和立板，所述立板上具有定位槽，所述立板的前端面具有前挡机构，所述立板的后端面两侧具有滑动导槽，所述滑动导槽的内部具有滑动块，所述滑动块上转动连接有连杆，所述连杆的另一端转动连接有顶紧机构，所述立板的后端面还设置有固定架，所述固定架上设置有电动伸缩杆。本实用新型中，将飞机零件放入定位槽，然后向内侧拉动挡条，使得挡条移动至零件前端面边缘处，操控电动伸缩杆伸长，电动伸缩杆推动固定盘向靠近零件移动，固定盘带动顶紧杆和压块抵触零件后端面，直至弹簧压缩至最大伸缩量，从而对飞机零件进行柔性夹紧，防止零件外观有压痕。 | The utility model discloses a flexible fixture for airplane part friction stir welding, which comprises a base and a vertical plate, the vertical plate is provided with a positioning groove, the front end face of the vertical plate is provided with a front blocking mechanism, the two sides of the rear end face of the vertical plate are provided with sliding guide grooves, sliding blocks are arranged in the sliding guide grooves, the sliding blocks are rotatably connected with connecting rods, and the connecting rods are connected with the vertical plate. The other end of the connecting rod is rotationally connected with a jacking mechanism, a fixing frame is further arranged on the rear end face of the vertical plate, and an electric telescopic rod is arranged on the fixing frame. According to the device, an aircraft part is placed in the positioning groove, then the blocking strip is pulled inwards to move to the edge of the front end face of the part, the electric telescopic rod is controlled to extend, the electric telescopic rod pushes the fixing disc to move towards the part, and the fixing disc drives the jacking rod and the pressing block to abut against the rear end face of the part till the spring is compressed to the maximum telescopic amount; therefore, the aircraft part is flexibly clamped, and indentation on the appearance of the part is prevented. | - | 1 | 0 | 0 | 0 | 1 | 0 | 2022-08-30 ¦ +PATENT GRANT ¦ CN | 0 | 1 | 实用新型 | 1 | 0 | 中国 | 成都市鸿侠科技有限责任公司 | - | B23K20/12 ¦ B23K20/26 | B23K20/12 | -
358 | CN114530648A | 实质审查 | 上海时的科技有限公司 | 2022-02-23 | 2022-05-24 | 0 | 1 | 5 | 1 | 一种电动飞行器的动力电池系统及其工作方法 | Power battery system of electric aircraft and working method of power battery system | 本发明公开一种电动飞行器的动力电池集成系统及其工作方法，涉及设备电池领域。该系统包括电池管理模块、电芯和机翼，机翼包括机翼上蒙皮和机翼下蒙皮，机翼上蒙皮和机翼下蒙皮组成一空腔，空腔内置机翼前梁和机翼后梁进行支撑，使空腔位置保持稳定；电芯布置在由机翼上蒙皮和机翼下蒙皮组成的空腔内；在机翼下蒙皮的内表面与电芯之间设有液冷回路，电池管理模块通过泵控制液冷回路中的冷却介质的循环速度。本发明技术方案去除模组与电池包壳体结构，降低重量；同时通过液冷回路依靠机翼散热，提高电池系统成组效率，在增加续航组件减少的同时减少能耗和减轻重量，节约成本。 | The invention discloses a power battery integration system of an electric aircraft and a working method thereof, and relates to the field of equipment batteries. The system comprises a battery management module, a battery cell and a wing, the wing comprises a wing upper skin and a wing lower skin, the wing upper skin and the wing lower skin form a cavity, a wing front beam and a wing rear beam are arranged in the cavity for supporting, and the position of the cavity is kept stable; the battery cell is arranged in a cavity formed by the wing upper skin and the wing lower skin; a liquid cooling loop is arranged between the inner surface of the wing lower skin and the battery cell, and the battery management module controls the circulating speed of a cooling medium in the liquid cooling loop through a pump. According to the technical scheme, a module and battery pack shell structure is removed, and the weight is reduced; and meanwhile, the liquid cooling loop dissipates heat by virtue of the wings, so that the grouping efficiency of the battery system is improved, the energy consumption and the weight are reduced while the endurance assemblies are increased and reduced, and the cost is saved. | - | [6 empty] | 2022-06-10 ¦ ENTRY INTO FORCE OF REQUEST FOR SUBSTANTIVE EXAMINATION ¦ CN ¦ 2022-05-24 ¦ PUBLICATION ¦ CN | 1 | 1 | 发明申请 | 1 | 0 | 中国 | 上海时的科技有限公司 | - | H01M10/613 ¦ H01M10/633 ¦ H01M10/635 ¦ H01M10/6568 ¦ B64D27/24 | H01M10/613 | - | bar: 4 to 6
1607 | CN114237134B | 授权 | 中国航空工业集团公司沈阳飞机设计研究所 | 2022-02-25 | 2022-05-06 | 0 | 0 | 10 | 3 | 一种飞机飞行控制方法及系统 | Aircraft flight control method and system | 本申请涉及一种飞机飞行控制方法及系统，属于非电变量的控制或调节系统领域。飞行控制方法包括基于飞行控制软件或飞机管理软件对待处理参数进行运算，获取飞行控制数据，其中对待处理参数进行运算时包括：当待处理参数作为除法运算的除数参数且为0时，将其值修改为最小非零值EPS；当待处理参数作为开平方运算的操作数且小于0时，将其值设置为0；当待处理参数作为对数运算的操作数且小于或等于0时，将其值修改为最小非零值EPS；当待处理参数作为反正弦或反余弦运算的操作数，且该操作数大于1时，将其值修改为1，当该操作数小于‑1时，将其值修改为‑1。本申请提高了飞控飞管软件的鲁棒性和健壮性，隔离和屏蔽非数值NAN错误，确保飞机运行正常。 | The present application relates to an aircraft flight control method and system, belonging to the field of non-electric variable control or regulation systems. The flight control method includes calculating the parameters to be processed based on flight control software or aircraft management software to obtain flight control data, wherein the operation of the parameters to be processed includes: when the parameter to be processed is used as the divisor parameter of the division operation and is 0, its value Modify to the minimum non-zero value EPS; when the parameter to be processed is used as the operand of the square root operation and is less than 0, set its value to 0; when the parameter to be processed is used as the operand of the logarithm operation and is less than or equal to 0, set Its value is modified to the minimum non-zero value EPS; when the parameter to be processed is used as the operand of arcsine or arccosine operation, and the operand is greater than 1, its value is modified to 1, and when the operand is less than -1, it is Its value was changed to ‑1. This application improves the robustness and robustness of the flight control and flight control software, isolates and shields non-numeric NAN errors, and ensures the normal operation of the aircraft. | - | 1 | 0 | 0 | 0 | 1 | 0 | 2022-05-06 ¦ +PATENT GRANT ¦ CN ¦ 2022-04-12 ¦ ENTRY INTO FORCE OF REQUEST FOR SUBSTANTIVE EXAMINATION ¦ CN ¦ 2022-03-25 ¦ PUBLICATION ¦ CN | 0 | 1 | 授权发明 | 1 | 0 | 中国 | 中国航空工业集团公司沈阳飞机设计研究所 | - | G05B19/042 | G05B19/042 | -
252 | JP2023125210A | 公开 | 本田技研工业株式会社 | 2022-02-28 | 2023-09-07 | 0 | 0 | 1 | 2 | 飞机供电系统 | Power supply system of aircraft | 本 发明提供一种飞行器的供电系统,其提供一种能够在抑制部件数量的增加的同时向发电机供电的技术。 [解决方案] 一种用于飞行器的供电系统22,其中当从发电单元28向驱动单元40供电时,经由第一电力传输路径从发电单元28向驱动单元40供电52.当供电并且发电单元28和驱动单元40与第二电力传输路径54切断时,通过故障检测电路26向第二电力传输路径54施加电压并且启动发电单元28。当发电单元28连接到第二电力传输路径54时,故障检测电路26被提供给发电单元28。 | To provide a technique for a power supply system of an aircraft, capable of supplying electric power to a power generation device while suppressing an increase in the number of components.SOLUTION: In a power supply system 22 of an aircraft, when supplying electric power from a power generation unit 28 to a drive unit 40, the power supply system 22 supplies the electric power from the power generation unit 28 to the drive unit 40 through a first power transmission path 52, and a voltage is applied to a second power transmission path 54 by a failure detection circuit 26 in a state in which the power generation unit 28 and the drive unit 40 are disconnected from the second power transmission path 54. When the power generation unit 28 is started, electric power in the failure detection circuit 26 is supplied to the power generation unit 28 in a state in which the power generation unit 28 is connected to the second power transmission path 54.SELECTED DRAWING: Figure 7 | - | 2 | 0 | 0 | 0 | 2 | 0 | - | 0 | 2 | 发明申请 | 1 | 0 | 日本 | 本田技研工业株式会社 | - | B64D47/00 ¦ B64D25/00 ¦ H02J1/00 | B64D47/00 | -
695 | CN114563190B | 授权 | 中检西部检测有限公司 | 2022-02-28 | 2024-03-08 | 0 | 0 | 11 | 4 | 一种螺旋桨飞机发动机试验系统及试验方法 | A propeller aircraft engine test system and test method | 本发明公开了一种螺旋桨飞机发动机试验系统及试验方法，该系统包括基座、螺旋桨飞机发动机、传动机构、转速转矩测量机构和滑移机构，滑移机构包括滑轨、底座和电动推杆，转速转矩测量机构为转速转矩传感器，传动机构包括第一传动部件和第二传动部件，第一传动部件包括第一轴承箱、第一传动轴，第二传动部件包括第二轴承箱、第二传动轴；该方法包括以下步骤：一、第一传动部件的安装；二、转速转矩传感器的安装；三、第二传动部件的安装；四、螺旋桨的安装；五、螺旋桨飞机发动机的试验。本发明实现了螺旋桨飞机发动机在以螺旋桨为负载时的情况下性能试验，更加准确地模拟螺旋桨飞机发动机实际工况。 | The invention discloses a propeller aircraft engine test system and a test method. The system includes a base, a propeller aircraft engine, a transmission mechanism, a rotational speed and torque measuring mechanism and a sliding mechanism. The sliding mechanism includes a slide rail, a base and an electric push rod. , the rotational speed and torque measuring mechanism is a rotational speed and torque sensor, the transmission mechanism includes a first transmission component and a second transmission component, the first transmission component includes a first bearing box and a first transmission shaft, the second transmission component includes a second bearing box, the second transmission shaft; the method includes the following steps: 1. Installation of the first transmission component; 2. Installation of the speed and torque sensor; 3. Installation of the second transmission component; 4. Installation of the propeller; 5. Installation of the propeller aircraft engine test. The invention realizes the performance test of the propeller aircraft engine when the propeller is used as the load, and more accurately simulates the actual working conditions of the propeller aircraft engine. | - | 1 | 1 | 0 | 0 | 1 | 1 | 2022-06-17 ¦ ENTRY INTO FORCE OF REQUEST FOR SUBSTANTIVE EXAMINATION ¦ CN ¦ 2022-05-31 ¦ PUBLICATION ¦ CN | 1 | 1 | 授权发明 | 1 | 0 | 中国 | 中检西部检测有限公司 | - | G01M15/05 ¦ G01M15/02 | G01M15/05 | -
839 | CN114563190A | 授权 | 中检西部检测有限公司 | 2022-02-28 | 2022-05-31 | 0 | 1 | 11 | 4 | 一种螺旋桨飞机发动机试验系统及试验方法 | Propeller aircraft engine test system and test method | 本发明公开了一种螺旋桨飞机发动机试验系统及试验方法，该系统包括基座、螺旋桨飞机发动机、传动机构、转速转矩测量机构和滑移机构，滑移机构包括滑轨、底座和电动推杆，转速转矩测量机构为转速转矩传感器，传动机构包括第一传动部件和第二传动部件，第一传动部件包括第一轴承箱、第一传动轴，第二传动部件包括第二轴承箱、第二传动轴；该方法包括以下步骤：一、第一传动部件的安装；二、转速转矩传感器的安装；三、第二传动部件的安装；四、螺旋桨的安装；五、螺旋桨飞机发动机的试验。本发明实现了螺旋桨飞机发动机在以螺旋桨为负载时的情况下性能试验，更加准确地模拟螺旋桨飞机发动机实际工况。 | The invention discloses a propeller aircraft engine test system and test method.The system comprises a base, a propeller aircraft engine, a transmission mechanism, a rotating speed and torque measuring mechanism and a sliding mechanism, the sliding mechanism comprises a sliding rail, a base and an electric push rod, and the rotating speed and torque measuring mechanism is a rotating speed and torque sensor; the transmission mechanism comprises a first transmission part and a second transmission part, the first transmission part comprises a first bearing box and a first transmission shaft, and the second transmission part comprises a second bearing box and a second transmission shaft; the method comprises the following steps: 1, mounting a first transmission part; 2, mounting a rotating speed and torque sensor; 3, mounting a second transmission part; 4, propeller installation; and 5, testing the propeller aircraft engine. According to the invention, the performance test of the propeller aircraft engine under the condition of taking the propeller as the load is realized, and the actual working condition of the propeller aircraft engine is simulated more accurately. | - | [6 empty] | 2022-06-17 ¦ ENTRY INTO FORCE OF REQUEST FOR SUBSTANTIVE EXAMINATION ¦ CN ¦ 2022-05-31 ¦ PUBLICATION ¦ CN | 1 | 1 | 发明申请 | 1 | 0 | 中国 | 中检西部检测有限公司 | - | G01M15/05 ¦ G01M15/02 | G01M15/05 | - | bar: 4 to 6
1758 | JP2023124915A | 公开 | 本田技研工业株式会社 | 2022-02-28 | 2023-09-07 | 0 | 0 | 1 | 3 | 飞机电源电路 | Power supply circuit of aircraft | 提供可减少飞机电源电路发热的技术。 飞行器电源电路24包括将电力从发电单元26供应到一个或多个驱动模块32的第一电力传输路径52和第二电力传输路径54,以及将充电装置72供应到第一电力传输路径52。当利用从充电装置72供给的电力对一个或多个电池28充电时,电力经由第一电力传输路径52从充电装置72传输至电池28。同时,从充电装置供给电力72经由第二电力传输路径54至电池28。 | To provide a technique capable of reducing the amount of heat generated in a power supply circuit of an aircraft.SOLUTION: A power supply circuit 24 of an aircraft includes: a first power transmission path 52 and a second power transmission path 54 for supplying electric power from power generation units 26 to one or more drive modules 32; and a third power transmission path 30 for supplying electric power from a charging device 72 to the first power transmission path 52. When one or more batteries 28 are charged with the electric power supplied from the charging device 72, the electric power is supplied from the charging device 72 to the batteries 28 via the first power transmission path 52, and the electric power is supplied from the charging device 72 to the batteries 28 via the second power transmission path 54.SELECTED DRAWING: Figure 6 | - | 2 | 0 | 0 | 0 | 2 | 0 | - | 0 | 2 | 发明申请 | 1 | 0 | 日本 | 本田技研工业株式会社 | - | B64D47/00 ¦ B64F1/36 ¦ H02J7/34 ¦ H02J7/00 | B64D47/00 | -
1857 | CN114261534A | 授权 | 合肥航太电物理技术有限公司 | 2022-02-28 | 2022-04-01 | 2 | 2 | 5 | 4 | 一种飞机整机电磁脉冲试验方法 | Complete aircraft electromagnetic pulse test method | 本发明涉及电磁脉冲试验技术领域，公开了一种飞机整机电磁脉冲试验方法，包括以下步骤：S1，组装测试件；S2，安装并定位测试件；S3，将电流探头、电场探头、磁场探头定位在测试件中；S4，调整测试件的位置正面朝向脉冲发生器；S5，启动脉冲发生器，产生设定的HEMP；S6，将测试件顺时针旋转90°，测试件相对于初始位置顺时针旋转360°之前返回执行步骤S5，测试件相对于初始位置顺时针旋转360°时进入下一步骤；S7，更改设定的HEMP的参数后返回步骤S5，直至测试件在所有需要测试的HEMP的环境下测试完毕；本发明结合高空电磁脉冲的实际情况，模拟核爆过程中产生的高空电磁脉冲现象，对飞机整机及其内部设备的电磁脉冲防护进行试验考核。 | The invention relates to the technical field of electromagnetic pulse test, and discloses a whole aircraft electromagnetic pulse test method, which comprises the following steps: S1, assembling a test piece; s2, mounting and positioning a test piece; s3, positioning a current probe, an electric field probe and a magnetic field probe in the test piece; s4, adjusting the front side of the position of the test piece to face the pulse generator; s5, starting a pulse generator to generate a set HEMP; s6, clockwise rotating the test piece by 90 degrees, returning to execute the step S5 before the test piece clockwise rotates by 360 degrees relative to the initial position, and entering the next step when the test piece clockwise rotates by 360 degrees relative to the initial position; s7, changing the set parameters of the HEMP, and returning to the step S5 until the test piece is tested in all HEMP environments needing to be tested; the high-altitude electromagnetic pulse phenomenon generated in the nuclear explosion process is simulated by combining the actual situation of the high-altitude electromagnetic pulse, and electromagnetic pulse protection of the whole aircraft and internal equipment of the aircraft is tested and assessed. | - | 1 | 2 | 2 | 2 | 1 | 2 | 2022-05-17 ¦ +PATENT GRANT ¦ CN ¦ 2022-04-19 ¦ ENTRY INTO FORCE OF REQUEST FOR SUBSTANTIVE EXAMINATION ¦ CN ¦ 2022-04-01 ¦ PUBLICATION ¦ CN | 2 | 1 | 发明申请 | 1 | 0 | 中国 | 合肥航太电物理技术有限公司 | - | B64F5/60 ¦ H03K3/53 | B64F5/60 | -
291 | SI26329A | 授权 | ROGIC VLADIMIR | 2022-03-03 | 2023-09-29 | 0 | 0 | 0 | 1 | 飞机 | Aircraft | 本发明的主题是一种用于垂直起降和水平飞行的飞行器,其主要用于较低速度,例如高速飞行。 在农业中用于授粉等。 根据本发明的飞行器具有下螺旋桨(4)和上螺旋桨(5)的组合,由此电动机(6)的定子刚性地连接到下螺旋桨(4)和上螺旋桨(5) )附接到电动机(6)的转子,由此电动机(6)的定子通过径向轴承(8)和轴向轴承(9)附接到主体(1)。 | The subject of the invention is an aircraft for vertical take-off and landing and horizontal flight, which is mainly used at lower speeds, e.g. in agriculture for pollination and the like. The aircraft according to the invention has a combination of a lower propeller (4) and an upper propeller (5), whereby the stator of the electric motor (6) is rigidly connected to the lower propeller (4) and the upper propeller (5) is attached to the rotor of the electric motor (6), with whereby the stator of the electric motor (6) is attached to the body (1) via a radial bearing (8) and an axial bearing (9). | - | 1 | 0 | 0 | 0 | 1 | 0 | 2023-10-30 ¦ +GRANT OF PATENT ¦ SI | 0 | 1 | 授权发明 | 1 | 0 | 斯洛文尼亚 | ROGIC VLADIMIR | - | B64C29/00 | B64C29/00 | -
338 | CN114614183A | 实质审查 | 上海沃兰特航空技术有限责任公司 | 2022-03-04 | 2022-06-10 | 0 | 0 | 6 | 6 | 电池包安装结构及电动飞行器 | Battery pack mounting structure and electric aircraft | 提供了一种电池包安装结构及电动飞行器。该电池包安装结构包括：电池包(2)；外壳，该外壳收容所述电池包(2)；导轨(151)，在将所述电池包(2)置入所述外壳或者将所述电池包(2)从所述外壳移出时，所述导轨(151)引导并支撑所述电池包(2)；多个安装件，所述多个安装件沿着所述导轨(151)的延伸方向排列，与所述导轨(151)连接；以及一个或多个紧固件(155)，所述电池包(2)通过所述紧固件(155)可拆卸地固定于一个或多个所述安装件。通过采用上述技术方案，能将电池包可拆卸地固定于电池包安装结构的内部并且在使拆卸过程方便的同时提高了安装精度、更加易于维护。 | The invention provides a battery pack mounting structure and an electric aircraft. The battery pack mounting structure comprises: a battery pack (2); a housing that accommodates the battery pack (2); the guide rail (151) is used for guiding and supporting the battery pack (2) when the battery pack (2) is arranged in the shell or the battery pack (2) is moved out of the shell; the plurality of mounting pieces are arranged along the extension direction of the guide rail (151) and are connected with the guide rail (151); and one or more fasteners (155), wherein the battery pack (2) is detachably fixed on the one or more mounting pieces through the fasteners (155). By adopting the technical scheme, the battery pack can be detachably fixed in the battery pack mounting structure, the mounting precision is improved while the dismounting process is convenient, and the battery pack mounting structure is easier to maintain. | - | 1 | 0 | 0 | 0 | 1 | 0 | 2022-06-28 ¦ ENTRY INTO FORCE OF REQUEST FOR SUBSTANTIVE EXAMINATION ¦ CN ¦ 2022-06-10 ¦ PUBLICATION ¦ CN | 0 | 1 | 发明申请 | 1 | 0 | 中国 | 上海沃兰特航空技术有限责任公司 | - | H01M50/244 ¦ H01M50/249 ¦ H01M50/262 | H01M50/244 | -
565 | CN115036611A | 实质审查 | 沃科波特有限公司 | 2022-03-04 | 2022-09-09 | 0 | 0 | 2 | 1 | 电池冷却装置、电池模块、飞行器、充电系统和冷却方法 | Battery cooling device, battery module, aircraft, charging system and cooling method | 本发明涉及一种电池冷却装置、电池模块、飞行器、充电系统及冷却方法，所述电池冷却装置用于冷却电动飞行器(1)的至少一个电池单元(5)，所述电池冷却装置(6)包括第一冷却装置(7、8)，所述第一冷却装置设计成在放电过程中至少从所述电池单元(5)吸收第一热量(10)，所述第一冷却装置(7、8)包括至少一个具有可变物态的潜热蓄热器。重要的是，所述电池冷却装置(6)包括第二冷却装置(9)，所述第二冷却装置设计成从所述电池单元(5)和所述第一冷却装置(7、8)吸收第二热量，所述第二冷却装置(9)能供冷却剂(13)填充和流动通过。 | The invention relates to a battery cooling device for cooling at least one battery cell (5) of an electric aircraft (1), a battery module, an aircraft, a charging system and a cooling method, the battery cooling device (6) comprising a first cooling device (7, 8) for cooling at least one battery cell (5) of the electric aircraft (1), the first cooling device (7, 8) is designed to absorb at least a first heat (10) from the battery cell (5) during a discharge process, and the first cooling device (7, 8) comprises at least one latent heat accumulator having a variable state. It is essential that the battery cooling device (6) comprises a second cooling device (9) which is designed to absorb a second heat from the battery cells (5) and the first cooling device (7, 8), the second cooling device (9) being able to be filled with and flow through a coolant (13). | DE | 3 | 0 | 0 | 0 | 3 | 0 | 2022-09-30 ¦ ENTRY INTO FORCE OF REQUEST FOR SUBSTANTIVE EXAMINATION ¦ CN ¦ 2022-09-09 ¦ PUBLICATION ¦ CN | 0 | 3 | 发明申请 | 1 | 0 | 中国 | 沃科波特有限公司 | - | H01M10/613 ¦ H01M10/62 ¦ H01M10/6554 ¦ H01M10/6556 ¦ H01M10/6568 ¦ H01M10/659 ¦ H01M50/249 ¦ H01M50/258 ¦ B60L58/26 ¦ B64D27/26 ¦ H02J7/00 | H01M10/613 | -
93 | CN114560091B | 授权 | 西北工业大学 | 2022-03-07 | 2024-02-06 | 6 | 0 | 9 | 6 | 一种基于模型预测的多电飞机混合能源管理系统及方法 | A hybrid energy management system and method for multi-electric aircraft based on model prediction | 本发明公开了一种基于模型预测的多电飞机混合能源能量管理系统及方法，用于解决常用能量管理策略对于以三级式发电机作为主电源的混合能源系统具有局限性和适用性差的问题。技术方案是建立由三级式发电机、锂离子电池、超级电容器、AC/DC变换器和双向DC‑DC变换器组成的混合能源系统架构，将各分布式单元的功率及SOC接口作为模型预测控制算法的前端输入。当负载突变时，控制算法通过在线求解获得系统当前采样时刻的最优控制增量序列，从而控制系统优化运行。本发明保证了发电机输出电压波动小、输出功率平稳，并且锂电池和超级电容的SOC均处于安全运行的区间，使模型具有较强的实用性。 | The invention discloses a multi-electric aircraft hybrid energy energy management system and method based on model prediction, which is used to solve the problem that common energy management strategies have limitations and poor applicability for hybrid energy systems using three-stage generators as the main power supply. . The technical solution is to establish a hybrid energy system architecture composed of three-stage generators, lithium-ion batteries, supercapacitors, AC/DC converters and bidirectional DC‑DC converters, and use the power and SOC interfaces of each distributed unit as model predictions Front-end input to the control algorithm. When the load suddenly changes, the control algorithm obtains the optimal control increment sequence at the current sampling moment of the system through online solution, thereby controlling the optimal operation of the system. The invention ensures that the generator output voltage has small fluctuations and the output power is stable, and the SOC of the lithium battery and the supercapacitor are both in a safe operating range, making the model highly practical. | - | 1 | 3 | 0 | 0 | 1 | 3 | 2024-02-06 ¦ +PATENT GRANT ¦ CN ¦ 2022-06-17 ¦ ENTRY INTO FORCE OF REQUEST FOR SUBSTANTIVE EXAMINATION ¦ CN ¦ 2022-05-31 ¦ PUBLICATION ¦ CN | 3 | 1 | 授权发明 | 1 | 0 | 中国 | 西北工业大学 | - | B64D27/357 ¦ B64D27/359 ¦ B64D27/35 ¦ B64D31/16 ¦ H02J1/10 ¦ H02J1/12 ¦ H02J1/14 ¦ H02M3/158 | B64D27/357 | -
426 | CN114560091A | 授权 | 西北工业大学 | 2022-03-07 | 2022-05-31 | 2 | 3 | 9 | 6 | 一种基于模型预测的多电飞机混合能源能量管理系统及方法 | Multi-electric aircraft hybrid energy management system and method based on model prediction | 本发明公开了一种基于模型预测的多电飞机混合能源能量管理系统及方法，用于解决常用能量管理策略对于以三级式发电机作为主电源的混合能源系统具有局限性和适用性差的问题。技术方案是建立由三级式发电机、锂离子电池、超级电容器、AC/DC变换器和双向DC‑DC变换器组成的混合能源系统架构，将各分布式单元的功率及SOC接口作为模型预测控制算法的前端输入。当负载突变时，控制算法通过在线求解获得系统当前采样时刻的最优控制增量序列，从而控制系统优化运行。本发明保证了发电机输出电压波动小、输出功率平稳，并且锂电池和超级电容的SOC均处于安全运行的区间，使模型具有较强的实用性。 | The invention discloses a multi-electric aircraft hybrid energy management system and method based on model prediction. The system and method are used for solving the problems that a common energy management strategy has limitation and is poor in applicability for a hybrid energy system with a three-stage generator as a main power source. According to the technical scheme, a hybrid energy system architecture composed of a three-stage generator, a lithium ion battery, a supercapacitor, an AC/DC converter and a bidirectional DC-DC converter is established, and power and SOC interfaces of all distributed units serve as front-end input of a model prediction control algorithm. When the load is suddenly changed, the control algorithm obtains the optimal control increment sequence of the system at the current sampling moment through online solving, so that the system is controlled to run optimally. According to the method, it is guaranteed that the output voltage fluctuation of the generator is small, the output power is stable, the SOC of the lithium battery and the SOC of the super capacitor are both within the safe operation range, and the model has high practicability. | - | 1 | 3 | 3 | 3 | 1 | 3 | 2024-02-06 ¦ +PATENT GRANT ¦ CN ¦ 2022-06-17 ¦ ENTRY INTO FORCE OF REQUEST FOR SUBSTANTIVE EXAMINATION ¦ CN ¦ 2022-05-31 ¦ PUBLICATION ¦ CN | 3 | 1 | 发明申请 | 1 | 0 | 中国 | 西北工业大学 | - | B64D27/24 ¦ B60L50/40 ¦ B60L58/10 ¦ H02J1/10 ¦ H02J1/12 ¦ H02J1/14 ¦ H02M3/158 | B64D27/24 | -
1536 | CN114516403A | 授权 | 中国空气动力研究与发展中心低速空气动力研究所 | 2022-03-07 | 2022-05-20 | 4 | 7 | 26 | 6 | 一种基于光纤结冰探测的电热防除冰系统功率控制方法 | Electric heating anti-icing and deicing system power control method based on optical fiber icing detection | 本发明适用于防除冰领域，提供了一种基于光纤结冰探测的电热防除冰系统功率控制方法，包括如下步骤：S1：获取来流风速V和来流温度T；S2：通过光纤结冰传感器获取的结冰参数并反向解算液态水含量LWC和液滴中值直径MVD；S3：将S1和S2中实时云雾参数(V，T，MVD，LWC)导入至热载荷预测模型，获取结冰防护区域内热载荷分布；S4：根据获取对应的防除冰功率。本发明基于热载荷分布结果，调控飞行器电热防除冰系统功率分布。这样有限的机载能源能够充分做到有的放矢，最大限度地降低了无效防护区域的电热功率消耗，节约了机载能源，为飞行器结冰防护系统设计提供了新的思路。 | The invention is applicable to the field of anti-icing and deicing, and provides an electric heating anti-icing and deicing system power control method based on optical fiber icing detection, which comprises the following steps: S1, acquiring an incoming flow wind speed V and an incoming flow temperature T; s2, icing parameters are obtained through an optical fiber icing sensor, and the liquid water content LWC and the liquid drop median diameter MVD are reversely calculated; s3, the real-time cloud and mist parameters (V, T, MVD and LWC) in the S1 and the S2 are imported into a thermal load prediction model, and thermal load distribution in the icing protection area is obtained; and S4, obtaining the corresponding anti-icing and deicing power. Based on the thermal load distribution result, the power distribution of the electric heating anti-icing and deicing system of the aircraft is regulated and controlled. Therefore, the limited airborne energy can be fully targeted, the electric heating power consumption of an invalid protection area is reduced to the maximum extent, the airborne energy is saved, and a new thought is provided for the design of an aircraft icing protection system. | - | 1 | 7 | 7 | 7 | 1 | 7 | 2023-05-05 ¦ +PATENT GRANT ¦ CN ¦ 2022-06-07 ¦ ENTRY INTO FORCE OF REQUEST FOR SUBSTANTIVE EXAMINATION ¦ CN ¦ 2022-05-20 ¦ PUBLICATION ¦ CN | 7 | 1 | 发明申请 | 1 | 0 | 中国 | 中国空气动力研究与发展中心低速空气动力研究所 | - | B64D15/20 ¦ G06F30/15 ¦ G06F30/28 ¦ G06F113/08 ¦ G06F119/08 ¦ G06F119/14 | B64D15/20 | -
107 | CN114524079B | 授权 | 江苏丰信航空设备制造有限公司 | 2022-03-09 | 2023-10-24 | 0 | 0 | 8 | 6 | 一种承载力强的航空器 | An aircraft with high carrying capacity | 本发明公开了一种承载力强的航空器，包括航空器本体，所述航空器本体有操控舱和承载舱构成，所述承载舱包括承载舱外舱体和承载舱内舱体，且承载舱外舱体和承载舱内舱体之间设有加固层，所述操控舱的底部内壁的一侧位置固定安装有操作台，所述操作台的上表面设有控制开关，所述承载舱的下表面的一侧位置通过铰链铰接有挡板，所述承载舱的底部内壁的一侧位置固定安装有固定块，所述固定块的顶部位置通过第一转轴转动安装有第一连接杆，所述第一连接杆远离第一转轴的一端固定连接有电动液压缸。本发明的承载力强的航空器提高了航空器的承载力，提高了航空器货物装卸速度，大大提高了航空器的实用性。 | The invention discloses an aircraft with strong carrying capacity, which includes an aircraft body. The aircraft body is composed of a control cabin and a load-bearing cabin. The load-bearing cabin includes a load-bearing outer cabin and a load-bearing inner cabin, and the load-bearing outer cabin A reinforcement layer is provided between the body and the cabin body in the load-bearing cabin. An operation console is fixedly installed on one side of the bottom inner wall of the control cabin. A control switch is provided on the upper surface of the operation console. The lower surface of the load-bearing cabin A baffle is hinged to one side of the load-bearing cabin through a hinge, a fixing block is fixedly installed on one side of the bottom inner wall of the load-bearing cabin, and a first connecting rod is installed at the top of the fixing block to rotate through a first rotating shaft. An end of a connecting rod away from the first rotating shaft is fixedly connected to an electric hydraulic cylinder. The aircraft with strong carrying capacity of the present invention improves the carrying capacity of the aircraft, improves the loading and unloading speed of aircraft cargo, and greatly improves the practicality of the aircraft. | - | 1 | 0 | 0 | 0 | 1 | 0 | 2023-10-24 ¦ +PATENT GRANT ¦ CN ¦ 2022-06-10 ¦ ENTRY INTO FORCE OF REQUEST FOR SUBSTANTIVE EXAMINATION ¦ CN ¦ 2022-05-24 ¦ PUBLICATION ¦ CN | 0 | 1 | 授权发明 | 1 | 0 | 中国 | 江苏丰信航空设备制造有限公司 | - | B64C1/00 ¦ B64C1/06 ¦ B64C1/22 ¦ B64D9/00 | B64C1/00 | -
278 | CN114524079A | 授权 | 江苏丰信航空设备制造有限公司 | 2022-03-09 | 2022-05-24 | 0 | 0 | 8 | 6 | 一种承载力强的航空器 | Aircraft with high bearing capacity | 本发明公开了一种承载力强的航空器，包括航空器本体，所述航空器本体有操控舱和承载舱构成，所述承载舱包括承载舱外舱体和承载舱内舱体，且承载舱外舱体和承载舱内舱体之间设有加固层，所述操控舱的底部内壁的一侧位置固定安装有操作台，所述操作台的上表面设有控制开关，所述承载舱的下表面的一侧位置通过铰链铰接有挡板，所述承载舱的底部内壁的一侧位置固定安装有固定块，所述固定块的顶部位置通过第一转轴转动安装有第一连接杆，所述第一连接杆远离第一转轴的一端固定连接有电动液压缸。本发明的承载力强的航空器提高了航空器的承载力，提高了航空器货物装卸速度，大大提高了航空器的实用性。 | The aircraft with the high bearing capacity comprises an aircraft body, the aircraft body is composed of a control cabin and a bearing cabin, the bearing cabin comprises a bearing cabin outer cabin body and a bearing cabin inner cabin body, and a reinforcing layer is arranged between the bearing cabin outer cabin body and the bearing cabin inner cabin body; an operation table is fixedly mounted on one side of the inner wall of the bottom of the control cabin, a control switch is arranged on the upper surface of the operation table, a baffle is hinged to one side of the lower surface of the bearing cabin through a hinge, and a fixing block is fixedly mounted on one side of the inner wall of the bottom of the bearing cabin; a first connecting rod is rotationally mounted at the top of the fixing block through a first rotating shaft, and an electric hydraulic cylinder is fixedly connected to the end, away from the first rotating shaft, of the first connecting rod. According to the aircraft with the high bearing capacity, the bearing capacity of the aircraft is improved, the cargo loading and unloading speed of the aircraft is increased, and the practicability of the aircraft is greatly improved. | - | 1 | 0 | 0 | 0 | 1 | 0 | 2023-10-24 ¦ +PATENT GRANT ¦ CN ¦ 2022-06-10 ¦ ENTRY INTO FORCE OF REQUEST FOR SUBSTANTIVE EXAMINATION ¦ CN ¦ 2022-05-24 ¦ PUBLICATION ¦ CN | 0 | 1 | 发明申请 | 1 | 0 | 中国 | 江苏丰信航空设备制造有限公司 | - | B64C1/00 ¦ B64C1/06 ¦ B64C1/22 ¦ B64D9/00 | B64C1/00 | -
790 | RO137654A2 | 公开 | GIURCA LIVIU GRIGORIAN ¦ CASTRAVETE ŞTEFAN CRISTIAN | 2022-03-09 | 2023-09-29 | 0 | 0 | 0 | 2 | 具有垂直起降功能的可重构飞机 - vtol | Reconfigurable aircrafts with vertical take-off and landing - vtol | 本发明涉及一种具有枢转机身和分布式电力推进的可重构垂直起降飞机,根据其配置,可用作单独的飞行器或用作短期或长期任务的无人机。 根据本发明,飞行器具有飞翼(2),该飞翼(2)可以具有梯形形状并且在起飞/着陆时垂直放置,所述飞翼(2)在其内侧部分支撑座椅(3),座椅(3)通过装置安装 铰链(4)允许座椅(3)在重力作用下枢转,坐在所述座椅(3)上的飞行员(5)将脚放在水平平台(6)上并用安全带固定( 如图7)所示,推进系统(12)通过中央臂(13)固定在飞翼(2)的内侧部分、飞行员(5)上方,并且在中央臂(13)上, 是对称固定的足够刚性的横杆(14),在其每一端具有发动机支架(15),每个这样的发动机支架(15)支撑两个电动发动机(16和17),一个上部发动机和一个下部发动机 ,分别驱动两个反向旋转螺旋桨(18和19)的两个电动发动机(16和17),分别驱动上一个和下一个。 | The invention relates to a reconfigurable vertical take-off and landing aircraft with pivoting body and distributed electric propulsion, to be used as an individual vehicle or as a drone for short or long missions, depending on its configuration. According to the invention, the aircraft has a flying wing (2) which can have a trapezoid shape and is vertically placed upon take-off/landing, said flying wing (2) supporting in its medial part a seat (3) mounted by means of a hinge (4) that allows the seat (3) pivoting under the action of gravity, the pilot (5) seated on said seat (3) rests his feet on a horizontal platform (6) and is secured with a safety belt (7), a propulsion system (12) is fixed by means of a central arm (13) in the medial part of the flying wing (2), above the pilot (5), and, on the central arm (13), there is, symmetrically fixed, a sufficiently rigid cross bar (14) having at each of its ends an engine support (15), each such engine support (15) supporting two electric engines (16 and 17), an upper one and a lower one, respectively, the two electric engines (16 and 17) driving two counter-rotating propellers (18 and 19), an upper one and a lower one, respectively. | - | 1 | 0 | 0 | 0 | 1 | 0 | - | 0 | 1 | 发明申请 | 2 | 0 | 罗马尼亚 | GIURCA LIVIU GRIGORIAN ¦ CASTRAVETE ŞTEFAN CRISTIAN | - | B64C13/50 ¦ B64C11/46 ¦ B64C29/02 | B64C13/50 | -
581 | CN217456382U | 授权 | 芜湖航翼集成设备有限公司 | 2022-03-16 | 2022-09-20 | 0 | 1 | 0 | 6 | 一种新型多自由度调姿遥控控制飞机外翼拆装装置 | Novel multi-degree-of-freedom attitude-adjusting remote-control aircraft outer wing dismounting and mounting device | 本实用新型涉及飞机外翼拆装技术领域，具体为一种新型多自由度调姿遥控控制飞机外翼拆装装置，包括：麦克纳姆轮底盘，具有全向移动以及360°旋转功能；剪叉臂及刚性链升降机构，设置在麦克纳姆轮底盘上；支撑平台，设置在剪叉臂及刚性链升降机构上，用于承托飞机外翼；四电缸微调机构，设置在支撑平台上；水平调姿机构，设置在四电缸微调机构上；自适应托举机构，设置在水平调姿机构上。本实用新型升降速度无极可调，工作效率高，升降高度可实时控制，具备可靠的自锁性能；减少了人工成本，大幅提高了产值，增加了对接效率，具有避障保护功能；可遥控实现多自由度调节，无需多人操作；满足了外翼不同翼面弧度不同的需求。 | The utility model relates to the technical field of aircraft outer wing dismounting and mounting, in particular to a novel multi-degree-of-freedom attitude-adjusting remote control aircraft outer wing dismounting and mounting device, which comprises a Mecanum wheel chassis with omni-directional movement and 360-degree rotation functions; the shear fork arm and the rigid chain lifting mechanism are arranged on the Mecanum wheel chassis; the supporting platform is arranged on the shear fork arm and the rigid chain lifting mechanism and is used for supporting the outer wing of the aircraft; the four-electric-cylinder fine adjustment mechanism is arranged on the supporting platform; the horizontal posture adjusting mechanism is arranged on the four-electric-cylinder fine adjustment mechanism; and the self-adaptive lifting mechanism is arranged on the horizontal posture adjusting mechanism. The lifting speed is stepless and adjustable, the working efficiency is high, the lifting height can be controlled in real time, and reliable self-locking performance is achieved; the labor cost is reduced, the output value is greatly improved, the docking efficiency is improved, and the obstacle avoidance protection function is achieved; multi-degree-of-freedom adjustment can be realized through remote control without multi-person operation; and the requirement of different radians of different wing surfaces of the outer wing is met. | - | [6 empty] | 2022-09-20 ¦ +PATENT GRANT ¦ CN | 1 | 1 | 实用新型 | 1 | 0 | 中国 | 芜湖航翼集成设备有限公司 | - | B64F5/10 ¦ B64F5/50 | B64F5/10 | - | bar: 4 to 6
798 | CN216761364U | 未缴年费 | 过强 | 2022-03-16 | 2022-06-17 | 0 | 2 | 0 | 2 | 飞机轮胎脱胎器 | Aircraft tire stripper | 本实用新型公开了一种飞机轮胎脱胎器，属于飞机轮胎拆卸技术领域，包括下压组件、上压组件和固定组件，下压组件包括底座、固设于底座上的下支筒和固设于下支筒上的支撑盘；上压组件包括上支筒，下支筒和上支筒内均固设有电动推杆，电动推杆上均固设有按压组件；按压组件包括纵向支柱、可拆卸地设于纵向支柱上的横向支柱；横向支柱上滑动连接有压块，并通过定位装置固定；固定组件包括下衬套和上衬套，上衬套一端设有挡片。本实用新型简化了拆装机轮的步骤，一次固定，即可完成轮胎两侧的电动脱胎，大大降低了拆卸的时间，节省了人力，提高了工作效率，并且可通过调节尺寸以及不同的衬套适用不同的机轮，适用范围广，实用性强，使用方便、快捷性，适用于拆卸所有的机轮。 | The utility model discloses an aircraft tire detacher, which belongs to the technical field of aircraft tire detachment, and comprises a lower pressing component, an upper pressing component and a fixing component, the lower pressing component comprises a base, a lower support cylinder fixedly arranged on the base and a support disc fixedly arranged on the lower support cylinder; the upper pressing assembly comprises an upper supporting cylinder, electric push rods are fixedly arranged in the lower supporting cylinder and the upper supporting cylinder, and pressing assemblies are fixedly arranged on the electric push rods; the pressing assembly comprises a longitudinal supporting column and a transverse supporting column detachably arranged on the longitudinal supporting column. A pressing block is connected to the transverse supporting column in a sliding mode and fixed through a positioning device. The fixing assembly comprises a lower bush and an upper bush, and a blocking piece is arranged at one end of the upper bush. According to the utility model, the step of disassembling and assembling the wheel is simplified, the electric tire release on the two sides of the tire can be completed through one-time fixing, the disassembling time is greatly shortened, the manpower is saved, the working efficiency is improved, the device can be suitable for different wheels by adjusting the size and different bushes, the application range is wide, the practicability is strong, the use is convenient and fast, and the practicability is high. The dismounting tool is suitable for dismounting all airplane wheels. | - | 1 | 2 | 2 | 2 | 1 | 2 | 2022-06-17 ¦ +PATENT GRANT ¦ CN | 2 | 1 | 实用新型 | 1 | 0 | 中国 | 过强 | - | B60C25/05 | B60C25/05 | -
1627 | CN216958765U | 授权 | 武汉圣火科技有限责任公司 | 2022-03-18 | 2022-07-12 | 0 | 0 | 0 | 3 | 穿墙分离电连接器 | Through-wall separation electric connector | 本实用新型涉及连接器技术领域，尤其是涉及一种穿墙分离电连接器；设置有插座、第一插头、第二插头和识别单元，插座设置有第一连接插孔和第二连接插孔，插座设置有安装法兰，第一插头插合于第一连接插孔上，第二插头插合于第二连接插孔上，在将该分离器在具有多个分离部位的飞行器上进行安装时，插座通过安装法兰固定于飞行器本体或飞行器的其中一个分离部位上，第一插头和第二插头分别与另外两个不同的分离部位的导线上，使得通过该个连接器可实现对两个不同分离部位的导线对连接和控制，进而使得该连接器用于多个分离部位的飞行器上时，可减少飞行器上连接器的数量，从而减轻连接器的重量，减轻因连接器的增重对飞行器的飞行带来的影响。 | The utility model relates to the technical field of connectors, in particular to a through-wall separation electric connector. The separator is provided with a socket, a first plug, a second plug and an identification unit, the socket is provided with a first connecting jack and a second connecting jack, the socket is provided with a mounting flange, the first plug is inserted into the first connecting jack, and the second plug is inserted into the second connecting jack. The socket is fixed on the aircraft body or one of the separated parts of the aircraft through the mounting flange, and the first plug and the second plug are respectively connected with the wires of the other two different separated parts, so that the wire pairs of the two different separated parts can be connected and controlled through the connector. Therefore, when the connector is used on an aircraft with a plurality of separated parts, the number of connectors on the aircraft can be reduced, the weight of the connector is reduced, and the influence of weight increment of the connector on flight of the aircraft is reduced. | - | 1 | 0 | 0 | 0 | 1 | 0 | 2022-07-12 ¦ +PATENT GRANT ¦ CN | 0 | 1 | 实用新型 | 1 | 0 | 中国 | 武汉圣火科技有限责任公司 | - | H01R13/73 ¦ H01R27/00 | H01R13/73 | -
1720 | CN216780447U | 授权 | 西安兴航航空科技股份有限公司 | 2022-03-21 | 2022-06-21 | 0 | 0 | 0 | 3 | 一种飞机蒙皮的新型加工用刨铣头 | Novel plane milling head for machining aircraft skin | 本实用新型提供了一种飞机蒙皮的新型加工用刨铣头，包括本体、轴承、主轴支撑、电主轴和定位螺钉，本体上开设有两个支臂，每个支臂内分别转动连接有一个轴承，每个轴承上固定有一个主轴支撑，两个主轴支撑相对设置，电主轴固定在两个主轴支撑之间，电主轴靠近其中一个支臂的一侧开设有多个定位孔，定位孔呈圆周状布设在电主轴的外侧，与定位孔相邻的支臂上螺纹连接有四个定位螺钉，定位螺钉与定位孔相互配合使用。本实用新型通过定位螺钉与定位孔相互配合使用，即当电主轴转动至合适位置后，将四个定位螺钉分别旋入与其相对应的定位孔内，从而能完成电主轴与本体之间的相对固定作用，即可完成电主轴的加工角度的调整，方便实用。 | The utility model provides a novel plane milling head for processing aircraft skin, which comprises a body, bearings, main shaft supports, an electric main shaft and a positioning screw, the body is provided with two support arms, each support arm is internally and rotatably connected with one bearing, each bearing is fixedly provided with one main shaft support, the two main shaft supports are oppositely arranged, and the electric main shaft is fixed on the main shaft support. The motorized spindle is fixed between the two spindle supports, a plurality of positioning holes are formed in the side, close to one of the supporting arms, of the motorized spindle, the positioning holes are circumferentially distributed in the outer side of the motorized spindle, four positioning screws are connected to the supporting arms adjacent to the positioning holes in a threaded mode, and the positioning screws and the positioning holes are used in a matched mode. The positioning screws and the positioning holes are matched for use, that is, after the electric spindle rotates to a proper position, the four positioning screws are screwed into the corresponding positioning holes respectively, so that the relative fixing effect between the electric spindle and the body can be achieved, the machining angle of the electric spindle can be adjusted, and convenience and practicability are achieved. | - | 1 | 0 | 0 | 0 | 1 | 0 | 2022-06-21 ¦ +PATENT GRANT ¦ CN | 0 | 1 | 实用新型 | 1 | 0 | 中国 | 西安兴航航空科技股份有限公司 | - | B23C3/00 ¦ B23D7/00 ¦ B23B19/02 ¦ B23Q11/12 | B23C3/00 | -
1241 | CN114781433A | 实质审查 | 成都飞机工业(集团)有限责任公司 | 2022-03-24 | 2022-07-22 | 0 | 0 | 0 | 5 | 飞机液压导管振动信号提取方法、装置、存储介质及设备 | Aircraft hydraulic conduit vibration signal extraction method and device, storage medium and equipment | 本申请公开了一种飞机液压导管振动信号提取方法，涉及信号降噪技术领域，包括以下步骤：对飞机液压导管的原始振动信号进行主成分分析，并获得第一主成分数据；根据第一主成分数据，提取第二主成分数据；其中，第二主成分数据中的主成分数目是原始振动信号中工业电干扰频率的数目的两倍；对第二主成分数据进行重构，以获取重构工业电干扰信息；根据重构工业电干扰信息和飞机液压导管的原始振动信号，获取飞机液压导管的目标振动信号。本申请通过上述步骤，能够在保留有效数据的同时压制工业电干扰，提升振动信号的提取质量。 | The invention discloses an aircraft hydraulic conduit vibration signal extraction method, and relates to the technical field of signal noise reduction, and the method comprises the following steps: carrying out the principal component analysis of an original vibration signal of an aircraft hydraulic conduit, and obtaining first principal component data; extracting second principal component data according to the first principal component data; wherein the number of principal components in the second principal component data is twice the number of industrial electrical interference frequencies in the original vibration signal; reconstructing the second principal component data to obtain reconstructed industrial electrical interference information; and obtaining a target vibration signal of the aircraft hydraulic conduit according to the reconstructed industrial electric interference information and the original vibration signal of the aircraft hydraulic conduit. Through the above steps, industrial electrical interference can be suppressed while effective data are reserved, and the extraction quality of the vibration signal is improved. | - | 1 | 0 | 0 | 0 | 1 | 0 | 2022-08-09 ¦ ENTRY INTO FORCE OF REQUEST FOR SUBSTANTIVE EXAMINATION ¦ CN ¦ 2022-07-22 ¦ PUBLICATION ¦ CN | 0 | 1 | 发明申请 | 1 | 0 | 中国 | 成都飞机工业(集团)有限责任公司 | - | G06K9/00 ¦ G06K9/62 | G06K9/00 | -
48 | CN115123551A | 实质审查 | 本田技研工业株式会社 | 2022-03-25 | 2022-09-30 | 0 | 0 | 1 | 4 | 混合动力航空器 | Hybrid aircraft | 本发明公开一种混合动力航空器。混合动力航空器(10)使用多个旋翼(起降用旋翼(20)、巡航用旋翼(22))进行飞行，该混合动力航空器(10)具有发电机(MG(76))、电池(78)、多个电动马达(68)和控制器(64)，其中，所述电池(78)由发电机产生的电功率进行充电；多个所述电动马达(68)通过发电机产生的电功率和从电池(78)供给的电功率来使各个旋翼旋转；所述控制器(64)按照机体的飞行状态来设定电池(78)的目标剩余容量(目标(SOC))，控制电池(78)的充放电以使电池(78)的剩余容量(SOC)接近目标剩余容量。据此，能够防止电池的过充电和充电不足。 | The invention discloses a hybrid aircraft. A hybrid aircraft (10), which flies using a plurality of rotors (a take-off and landing rotor (20), a cruise rotor (22)), is provided with a generator (76), a battery (78) charged by the electric power generated by the generator, a plurality of electric motors (68), and a controller (64). A plurality of electric motors (68) that rotate the respective rotors by means of the electric power generated by the generator and the electric power supplied from the battery (78); the controller (64) sets a target remaining capacity (target SOC) of the battery (78) in accordance with the flight state of the airframe, and controls the charging and discharging of the battery (78) so that the remaining capacity (SOC) of the battery (78) approaches the target remaining capacity. Therefore, overcharge and undercharge of the battery can be prevented. | JP | 3 | 2 | 0 | 0 | 3 | 2 | 2022-10-25 ¦ ENTRY INTO FORCE OF REQUEST FOR SUBSTANTIVE EXAMINATION ¦ CN ¦ 2022-09-30 ¦ PUBLICATION ¦ CN | 2 | 3 | 发明申请 | 1 | 0 | 中国 | 本田技研工业株式会社 | - | B64D27/24 ¦ B64D27/02 ¦ B64C27/12 ¦ B64C27/26 ¦ B64C29/00 | B64D27/24 | -
943 | JP2023142750A | 公开 | 三菱重工业株式会社 | 2022-03-25 | 2023-10-05 | 0 | 0 | 1 | 7 | 电风扇和电动飞机 | Electric fan and electric aircraft | 本 发明提供一种结构更简单、冷却性能更高的电风扇及电动飞机。 电风扇包括沿轴线延伸的输出轴、具有以轴线为中心的圆筒状壳体的电动机、设置在电动机的下游侧的内管道、以及附接到输出轴的内管道。冷却构件包括设置在壳体的外周表面上的多个叶片和多个翅片。 | To provide an electric fan which has a simpler structure and achieves higher cooling performance, and to provide an electric aircraft.SOLUTION: An electric fan includes: an electric motor having an output shaft extending along an axis and a cylindrical housing centered on the axis; an inner duct provided at the downstream side of the electric motor; multiple blades attached to the output shaft; and a cooling member having fins provided on an outer peripheral surface of the housing.SELECTED DRAWING: Figure 2 | - | 2 | 0 | 0 | 0 | 2 | 0 | - | 0 | 2 | 发明申请 | 1 | 0 | 日本 | 三菱重工业株式会社 | - | B64D27/24 ¦ B63H7/02 ¦ B64D33/08 ¦ B64D29/06 ¦ F04D29/58 | B64D27/24 | -
1033 | JP2023143531A | 公开 | 本田技研工业株式会社 | 2022-03-25 | 2023-10-06 | 0 | 0 | 0 | 4 | 温度控制系统、温度控制方法及飞行器 | Temperature control system and temperature control method, and aircraft | 在外部电源丢失时控制电池温度。 在使用发动机44产生的电力或电池32中充电的电力飞行的飞机100中,温度控制系统70启动发动机并且至少连接存储用于飞行的电力的电池。使用电池中充电的电力和从外部电源111提供的电力来加热或冷却电池,检测是否正在从外部电源提供电力,并在从外部电源提供电力时控制温度控制单元91利用外部电源供电来控制温度控制器来加热或冷却电池,并在没有外部电源供电时控制温度控制器利用电池充电来加热或冷却电池。提供加热或冷却。 即使当外部电源断电时,也能保持电池的温度和荷电状态,从而能够启动发动机和电池飞行。 | To control temperature of a battery at the time of losing an external power source.SOLUTION: A temperature control system 70 in an aircraft 100 flying using electric power generated by an engine 44 or electric power charged in a battery 32 comprises: a battery which starts an engine and store electric power for flight; a temperature adjustment device 71 which heats or cools the battery through at least the electric power charged in the battery and electric power supply from an external power source 111; and a control part 91 which detects whether the electric power supply from the external power source exists or not to control the temperature adjustment device to heat or cool, when the electric power supply from the external power source exists, the battery using the electric power supply from the external power source, or to control the temperature adjustment device to heat or cool, when the electric power supply from the external power source does not exist, the battery using the electric power charged in the battery. Even in a case that the electric power supply from the external power source is lost, temperature of the battery and charged state thereof available for starting the engine and flight can be kept.SELECTED DRAWING: Figure 4 | - | 3 | 0 | 0 | 0 | 3 | 0 | - | 0 | 3 | 发明申请 | 1 | 0 | 日本 | 本田技研工业株式会社 | - | B64D27/24 ¦ B64D27/10 ¦ B64D27/04 ¦ B60L50/61 ¦ B60L53/14 ¦ B60L58/12 ¦ B60L58/26 ¦ B60L58/27 ¦ H01M10/613 ¦ H01M10/615 ¦ H01M10/625 ¦ H01M10/633 ¦ H01M10/6571 ¦ H01M10/6567 | B64D27/24 | -
43 | CN114834641A | 实质审查 | 山东大学 | 2022-03-29 | 2022-08-02 | 0 | 0 | 0 | 5 | 一种基于相变储能的防除冰装置及飞行器 | Anti-icing and de-icing device based on phase change energy storage and aircraft | 本发明提供一种基于相变储能的防除冰装置及飞行器，涉及防除冰技术领域，包括光热组件、壳体和相变层，壳体内部的腔体填充相变层，相变层内埋设有加热组件；加热组件包括电热丝和连接电热丝的压电元件，压电元件贴合腔体内壁，压电元件用于接受相变层和壳体的作用力以产生电能供给至电热丝；针对现有防除冰技术污染环境、高能耗、装置系统复杂等不足，利用相变储能材料在低温时进行自主放热的结构，在正常运行时积蓄能量，在低温时释放热量以提高飞行器表面温度实现防结冰、融冰，同时结合电加热组件和光热转换组件使能量利用效率最大化，从而实现简单、环保、高效防除冰。 | The invention provides an anti-icing and de-icing device based on phase change energy storage and an aircraft, and relates to the technical field of anti-icing and de-icing, the anti-icing and de-icing device comprises a photo-thermal assembly, a shell and a phase change layer, a cavity in the shell is filled with the phase change layer, and a heating assembly is embedded in the phase change layer; the heating assembly comprises an electric heating wire and a piezoelectric element connected with the electric heating wire, the piezoelectric element is attached to the inner wall of the cavity, and the piezoelectric element is used for receiving acting force of the phase change layer and the shell to generate electric energy to be supplied to the electric heating wire; aiming at the defects of environmental pollution, high energy consumption, complex device system and the like of the existing ice preventing and removing technology, a structure that a phase change energy storage material automatically releases heat at low temperature is utilized to accumulate energy during normal operation and release heat at low temperature to increase the surface temperature of the aircraft so as to realize icing prevention and ice melting; meanwhile, the electric heating assembly and the photothermal conversion assembly are combined, so that the energy utilization efficiency is maximized, and simple, environment-friendly and efficient ice prevention and removal are achieved. | - | 1 | 0 | 0 | 0 | 1 | 0 | 2022-08-19 ¦ ENTRY INTO FORCE OF REQUEST FOR SUBSTANTIVE EXAMINATION ¦ CN ¦ 2022-08-02 ¦ PUBLICATION ¦ CN | 0 | 1 | 发明申请 | 1 | 0 | 中国 | 山东大学 | - | B64D15/00 ¦ B64D15/12 | B64D15/00 | -
232 | JP2023149443A | 公开 | 本田技研工业株式会社 | 2022-03-31 | 2023-10-13 | 0 | 0 | 1 | 4 | 飞机 | Aircraft | 提供一种即使在发动机或发电机转子爆裂导致碎片飞散时也能确保电动多旋翼飞机推力的技术。 [解决方案] 由电动机48驱动的转子18和转子20、将从发电机40输出的AC电力转换成DC电力的PCU 42、以及将从PCU 42供应的DC电力转换成AC电力的PCU 42飞行器10包括向电动机48输出输出的逆变器50、连接PCU 42和逆变器50的DC布线、以及连接逆变器50和电动机48的AC布线。AC布线沿一个方向布置垂直于旋转轴延伸的方向。 | To provide an electric multi-rotor aircraft capable of ensuring thrust even when fragments are scattered by a rotor burst of an engine or generator.SOLUTION: An aircraft 10 includes: rotors 18 and 20, each driven by an electric motor 48; a PCU 42 that converts AC power output from a generator 40 into DC power; an inverter 50 that converts DC power supplied from the PCU 42 into AC power and outputs the AC power to the electric motor 48; a DC wire that connects the PCU 42 and the inverter 50; and an AC wire that connects the inverter 50 and the electric motor 48. The AC wire is disposed in a direction orthogonal to a direction in which rotation shafts of the generator 40 and a gas turbine 38 extend.SELECTED DRAWING: Figure 3 | - | 3 | 0 | 0 | 0 | 3 | 0 | - | 0 | 3 | 发明申请 | 1 | 0 | 日本 | 本田技研工业株式会社 | - | B64D27/24 ¦ B64D27/10 ¦ H02J7/00 | B64D27/24 | -
1116 | FR3134147A1 | 授权 | 赛峰传输系统 | 2022-04-05 | 2023-10-06 | 0 | 0 | 2 | 4 | 混合动力飞机涡轮机润滑装置的改进 | Improved lubrication device for hybrid aircraft turbomachine | 用于混合动力飞机涡轮机的改进的润滑装置 用于混合动力飞机涡轮机的润滑装置,该涡轮机(1)包括通过动力传动装置(20)机械联接的热力发动机和电机(10),该用于润滑的装置包括油回收器储罐(24),被配置为存储至少来自动力传动装置(20)的处于第一温度的润滑油,以及用于供应低于第一温度的第二温度的润滑油的公共供应源(40),第一供应通道(51)润滑装置包括配置成向电机(10)供应润滑油的第二供应通道(52)和配置成供应用于润滑动力传动装置(20)的油的第二供应通道(52),该润滑装置包括布置在电机(10)中的热交换器(60)。油回收罐(24)并且包括第二供给通道(52)的至少一部分。 摘要图:Fig. 2. | Improved lubrication device for a hybrid aircraft turbomachine Lubrication device for a hybrid aircraft turbomachine, the turbomachine (1) comprising a heat engine and an electric machine (10) mechanically coupled by a power transmission (20), the device for lubrication comprising an oil recovery tank (24) configured to store lubricating oil at a first temperature from at least the power transmission (20), and a common supply (40) for supplying lubricating oil at a second temperature lower than the first temperature a first supply channel (51) configured to supply the lubricating oil to the electric machine (10), and a second supply channel (52) configured to supply the oil for lubrication of the power transmission (20), the lubrication device comprising a heat exchanger (60) disposed in the oil recovery tank (24) and comprising at least part of the second supply channel (52). Figure for abstract: Fig. 2. | - | 1 | 0 | 0 | 0 | 1 | 0 | 2023-10-06 ¦ PUBLICATION OF THE PRELIMINARY SEARCH REPORT ¦ FR ¦ 2023-03-21 ¦ +FEE PAYMENT ¦ FR | 0 | 1 | 发明申请 | 1 | 0 | 法国 | 赛峰传输系统 | - | F02C7/06 ¦ F02C7/32 | F02C7/06 | -
1464 | CN114644105A | 实质审查 | 宗宁 | 2022-04-07 | 2022-06-21 | 0 | 0 | 2 | 3 | 一种用于倾转涵道飞机的发动机挂架 | Engine hanger for tilting ducted aircraft | 本发明公开了一种用于倾转涵道飞机的发动机挂架，用于将电推进发动机通过其固定安装在倾转涵道飞机的整体式襟副翼和全动平尾的上翼面上，并可随着所述整体式襟副翼和全动平尾的偏转而带动电推进发动机在水平推进和垂直推进之间倾转；所述发动机挂架在所述倾转活动面上的弦向安装位置由发动机挂架的前缘与所述倾转活动面的上表面的交点A所确定，当所述倾转活动面的弦长为c时，所述A点在倾转活动面的上表面投影的弦向位置在0.42～0.52c之间。本发明通过优化的挂架设计，可以根据给定的发动机涵道，优化设计包括挂架的剖面形状，支撑机构的高度、前后缘形状等结构，能够有效提升翼面效率和旋翼涵道的安全性，改善颤振特性。 | The invention discloses an engine hanger for a tilting ducted aircraft, which is used for fixedly mounting an electric propulsion engine on the upper wing surfaces of an integral flaperon and a full-motion horizontal tail of the tilting ducted aircraft through the engine hanger. The electric propulsion engine can be driven to tilt between horizontal propulsion and vertical propulsion along with the deflection of the integral flaperon and the full-motion horizontal tail; the chordwise installation position of the engine hanging frame on the tilting movable face is determined by an intersection point A of the front edge of the engine hanging frame and the upper surface of the tilting movable face, and when the chord length of the tilting movable face is c, the chordwise position of the projection of the point A on the upper surface of the tilting movable face ranges from 0.42 c to 0.52 c. Through the optimized design of the hanging frame, structures such as the section shape of the hanging frame, the height of the supporting mechanism and the shapes of the front edge and the rear edge can be optimally designed according to the given engine duct, the wing surface efficiency and the safety of the rotor duct can be effectively improved, and the flutter characteristic is improved. | - | 1 | 0 | 0 | 0 | 1 | 0 | 2022-07-08 ¦ ENTRY INTO FORCE OF REQUEST FOR SUBSTANTIVE EXAMINATION ¦ CN ¦ 2022-06-21 ¦ PUBLICATION ¦ CN | 0 | 1 | 发明申请 | 1 | 0 | 中国 | 宗宁 | - | B64C3/32 ¦ B64D27/26 | B64C3/32 | -
1342 | CN217049048U | 授权 | 杭州师范大学 | 2022-04-11 | 2022-07-26 | 0 | 0 | 0 | 1 | 一种氢能电动两用直升飞行器 | Hydrogen energy and electric dual-purpose helicopter | 本实用新型提供一种氢能电动两用直升飞行器；该飞行器由分别处于上中下三层的动力盘组件、吊舱组件、氢燃料电池组件组成。位于上层的动力盘组件为飞行器提供飞行动力，位于中层的吊舱组件采用部分运动解耦式悬挂在动力盘组件的中心正下方，因此载人载物的吊舱组件在整个飞行过程中始终处于水平状态。位于下层的氢燃料电池组件挂接在吊舱组件的外部下方为飞行器提供电力，也方便更换储氢体或充氢。飞行器载人或载货时分别使用载人吊舱或载货吊舱，具有椭球形外形的光滑全透明吊舱飞行风阻小飞行视野开阔。使用复合材料经优化设计后飞行器自重小搭载能力强，巡航时间长。可应用于个人飞行出行、山林地带搜救、动植物保护、快递货物等领域。 | The utility model provides a hydrogen energy and electric dual-purpose helicopter aircraft. The aircraft is composed of a power disc assembly, a pod assembly and a hydrogen fuel cell assembly which are located on the upper layer, the middle layer and the lower layer respectively. The power disc assembly located on the upper layer provides flight power for the aircraft, the pod assembly located on the middle layer is hung under the center of the power disc assembly in a partial motion decoupling mode, and therefore the pod assembly carrying people and objects is always in a horizontal state in the whole flight process. The hydrogen fuel cell assembly located on the lower layer is hung below the outer portion of the pod assembly to provide power for the aircraft, and a hydrogen storage body is convenient to replace or hydrogen is convenient to charge. When the aircraft carries people or cargoes, the manned pod or the cargo carrying pod is used, and the smooth full-transparent pod with the ellipsoidal appearance is small in flight wind resistance and wide in flight view field. After the composite material is optimally designed, the aircraft is small in dead weight, high in carrying capacity and long in cruising time. The system can be applied to the fields of personal flight travel, search and rescue in mountain and forest areas, animal and plant protection, express delivery and the like. | - | 1 | 0 | 0 | 0 | 1 | 0 | 2022-07-26 ¦ +PATENT GRANT ¦ CN | 0 | 1 | 实用新型 | 1 | 0 | 中国 | 杭州师范大学 | - | B64D27/24 ¦ B64C27/14 ¦ B64C27/20 ¦ B64C27/10 | B64D27/24 | -
1732 | CN114684352A | 实质审查 | 中国人民解放军国防科技大学 | 2022-04-12 | 2022-07-01 | 0 | 0 | 0 | 9 | 分布式动力短距起降支线飞机 | Distributed power short-distance take-off and landing branch aircraft | 本发明公开了一种分布式动力短距起降支线飞机，包括机身和机翼，通过机身尾部的发动机和螺旋桨提供推力，机翼上的电机组和螺旋桨在起飞和降落阶段分别提供的推力和反推力，缩短滑跑距离，实现短距起飞和降落，结构简单，性能稳定，涡桨发动机工作时，带动发电机发电，电能通过电池存储，为电机组供电，电机组采用分布式动力布局，排列成一排安装在机翼的前缘，大幅降低阻力等飞行能耗，分布式推力控制可有效提升可靠性和安全性，推进系统可模块化和小型化，便于大批量制造,降低产品成本，大幅降低后续运行保障难度。 | The invention discloses a distributed power short-distance take-off and landing branch aircraft which comprises an aircraft body and wings, thrust is provided through an engine and propellers at the tail of the aircraft body, thrust and reverse thrust are provided through motor sets and propellers on the wings in the take-off and landing stages respectively, the takeoff distance is shortened, short-distance take-off and landing are achieved, the structure is simple, performance is stable, and cost is low. When the turboprop engine works, the generator is driven to generate electricity, electric energy is stored through the battery and supplies power to the motor sets, the motor sets are arranged in a row in a distributed power layout and installed at the front edge of a wing, flight energy consumption such as resistance is greatly reduced, reliability and safety can be effectively improved through distributed thrust control, and a propelling system can be modularized and miniaturized. And mass manufacturing is facilitated, the product cost is reduced, and the follow-up operation guarantee difficulty is greatly reduced. | - | 1 | 0 | 0 | 0 | 1 | 0 | 2022-07-19 ¦ ENTRY INTO FORCE OF REQUEST FOR SUBSTANTIVE EXAMINATION ¦ CN ¦ 2022-07-01 ¦ PUBLICATION ¦ CN | 0 | 1 | 发明申请 | 1 | 0 | 中国 | 中国人民解放军国防科技大学 | - | B64C11/46 | B64C11/46 | -
541 | CN116946374A | 实质审查 | 哈尔滨工业大学 | 2022-04-13 | 2023-10-27 | 0 | 0 | 0 | 5 | 一种集成惰化系统的航空发动机及航空飞行器 | Aero-engine integrated with inerting system and aviation aircraft | 本发明涉及航空系统技术领域，更具体的说是一种集成惰化系统的航空发动机及航空飞行器。它解决了传统机载制氮系统技术需要使用发动机的引气从而影响发动机性能的问题。航空发动机包括压气机、转轴、燃气涡轮、动力涡轮、发电机、压气机空气分流器、阳极尾气分流器、燃烧室、阳极尾气鼓风机、重整反应器、燃油惰化系统、燃油泵、电推进系统和阴极尾气分流器，其中燃油惰化系统包括固体氧化物燃料电池、重整器换热通道、第一换热器、第二换热器和油储箱。它减轻了惰化系统对飞机重量的影响，避免了制氮系统对发动机引气的额外需求，同时还满足了飞机电气化发展的趋势下对电能的需求，保证了发动机正常的工作性能。 | The invention relates to the technical field of aviation systems, in particular to an aero-engine integrated with an inerting system and an aviation aircraft. The problem that the performance of an engine is affected due to the fact that bleed air of the engine needs to be used in the traditional airborne nitrogen making system technology is solved. The aero-engine comprises a gas compressor, a rotating shaft, a gas turbine, a power turbine, a generator, a gas compressor air flow divider, an anode tail gas flow divider, a combustion chamber, an anode tail gas blower, a reforming reactor, a fuel oil inerting system, a fuel oil pump, an electric propulsion system and a cathode tail gas flow divider. The fuel oil inerting system comprises a solid oxide fuel cell, a reformer heat exchange channel, a first heat exchanger, a second heat exchanger and an oil storage tank. According to the invention, the influence of an inerting system on the weight of an aircraft is reduced, the additional demand of a nitrogen generation system on air entraining of the engine is avoided, the demand on electric energy under the trend of electrification development of the aircraft is met, and the normal working performance of the engine is ensured. | - | 1 | 0 | 0 | 0 | 1 | 0 | 2023-11-14 ¦ ENTRY INTO FORCE OF REQUEST FOR SUBSTANTIVE EXAMINATION ¦ CN ¦ 2023-10-27 ¦ PUBLICATION ¦ CN | 0 | 1 | 发明申请 | 1 | 0 | 中国 | 哈尔滨工业大学 | - | B64D27/02 ¦ B64D37/32 ¦ H01M8/0662 ¦ H01M8/0612 ¦ H01M8/04014 | B64D27/02 | -
3 | CN114523366B | 授权 | 成都市鸿侠科技有限责任公司 | 2022-04-21 | 2022-07-15 | 0 | 0 | 35 | 8 | 一种飞行器襟翼滑轨精加工用抛光机 | A polishing machine for the finishing of aircraft flap slide rails | 本发明公开了一种飞行器襟翼滑轨精加工用抛光机，包括壳体，壳体的内部设有工作台，工作台的顶部两侧对称设有机架，两个机架相对的内侧均设有抛光机构；任一抛光机构包括侧板、电动推杆和抛光组件，侧板远离机架的一侧板面通过电动推杆与抛光组件相连接；抛光组件包括抛光盘和用于驱动抛光盘转动的动力总成，动力总成的一侧与电动推杆的输出端相连接，动力总成远离电动推杆的一侧与抛光盘相连接；抛光盘包括第一抛光子盘和同轴套设在第一抛光子盘外表面中部、且厚度小于第一抛光子盘厚度的第二抛光子盘；以对襟翼滑轨的滑轨内槽面进行多级打磨抛光，以确保襟翼滑轨的滑轨内槽面的平整度，进而提升飞行器襟翼滑轨的抛光精度。 | The invention discloses a polishing machine for finishing a flap slide rail of an aircraft, which comprises a casing, a workbench is arranged inside the casing, and two sides of the top of the workbench are symmetrically provided with frames, and the opposite inner sides of the two frames are A polishing mechanism is provided; any polishing mechanism includes a side plate, an electric push rod and a polishing assembly, and the side plate of the side plate away from the frame is connected with the polishing assembly through an electric push rod; the polishing assembly includes a polishing disc and a polishing plate for driving the polishing assembly. The power assembly for the rotation of the optical disc, one side of the power assembly is connected with the output end of the electric push rod, and the side of the power assembly away from the electric push rod is connected with the polishing disc; the polishing disc includes a first polishing sub-disk and a coaxial The second polishing sub-disk is sleeved on the middle of the outer surface of the first polishing sub-disk and has a thickness smaller than the thickness of the first polishing sub-disk; multi-stage grinding and polishing is performed on the inner groove surface of the sliding rail of the flap slide rail to ensure that the flap slides smoothly. The flatness of the inner groove surface of the slide rail of the rail, thereby improving the polishing accuracy of the aircraft flap slide rail. | - | 1 | 0 | 0 | 0 | 1 | 0 | 2022-07-15 ¦ +PATENT GRANT ¦ CN ¦ 2022-06-10 ¦ ENTRY INTO FORCE OF REQUEST FOR SUBSTANTIVE EXAMINATION ¦ CN ¦ 2022-05-24 ¦ PUBLICATION ¦ CN | 0 | 1 | 授权发明 | 1 | 0 | 中国 | 成都市鸿侠科技有限责任公司 | - | B24B9/04 ¦ B24B29/02 ¦ B24B27/00 ¦ B24B47/12 ¦ B24B47/22 ¦ B24B41/06 | B24B9/04 | -
237 | CN114523366A | 授权 | 成都市鸿侠科技有限责任公司 | 2022-04-21 | 2022-05-24 | 0 | 0 | 42 | 8 | 一种飞行器襟翼滑轨精加工用抛光机 | Polishing machine for fine machining of aircraft flap sliding rail | 本发明公开了一种飞行器襟翼滑轨精加工用抛光机，包括壳体，壳体的内部设有工作台，工作台的顶部两侧对称设有机架，两个机架相对的内侧均设有抛光机构；任一抛光机构包括侧板、电动推杆和抛光组件，侧板远离机架的一侧板面通过电动推杆与抛光组件相连接；抛光组件包括抛光盘和用于驱动抛光盘转动的动力总成，动力总成的一侧与电动推杆的输出端相连接，动力总成远离电动推杆的一侧与抛光盘相连接；抛光盘包括第一抛光子盘和同轴套设在第一抛光子盘外表面中部、且厚度小于第一抛光子盘厚度的第二抛光子盘；以对襟翼滑轨的滑轨内槽面进行多级打磨抛光，以确保襟翼滑轨的滑轨内槽面的平整度，进而提升飞行器襟翼滑轨的抛光精度。 | The polishing machine for aircraft flap sliding rail finish machining comprises a shell, a workbench is arranged in the shell, racks are symmetrically arranged on the two sides of the top of the workbench, and polishing mechanisms are arranged on the opposite inner sides of the two racks; any polishing mechanism comprises a side plate, an electric push rod and a polishing assembly, and the plate face of the side, away from the rack, of the side plate is connected with the polishing assembly through the electric push rod; the polishing assembly comprises a polishing disc and a power assembly used for driving the polishing disc to rotate, one side of the power assembly is connected with the output end of the electric push rod, and the side, away from the electric push rod, of the power assembly is connected with the polishing disc. The polishing disc comprises a first polishing sub-disc and a second polishing sub-disc coaxially arranged in the middle of the outer surface of the first polishing sub-disc in a sleeving mode, and the thickness of the second polishing sub-disc is smaller than that of the first polishing sub-disc. The device is used for conducting multi-stage grinding and polishing on the sliding rail inner groove face of the flap sliding rail so as to ensure the flatness of the sliding rail inner groove face of the flap sliding rail, and then the polishing precision of the aircraft flap sliding rail is improved. | - | 1 | 0 | 0 | 0 | 1 | 0 | 2022-07-15 ¦ +PATENT GRANT ¦ CN ¦ 2022-06-10 ¦ ENTRY INTO FORCE OF REQUEST FOR SUBSTANTIVE EXAMINATION ¦ CN ¦ 2022-05-24 ¦ PUBLICATION ¦ CN | 0 | 1 | 发明申请 | 1 | 0 | 中国 | 成都市鸿侠科技有限责任公司 | - | B24B9/04 ¦ B24B29/02 ¦ B24B27/00 ¦ B24B47/12 ¦ B24B47/22 ¦ B24B41/06 | B24B9/04 | -
102 | CN114619909B | 授权 | 广东汇天航空航天科技有限公司 | 2022-04-22 | 2023-06-02 | 1 | 0 | 15 | 5 | 充电控制方法、装置、充电系统及电动飞行器的充电设备 | Charging control method, device, charging system and charging equipment for electric aircraft | 本申请涉及一种充电控制方法、装置、充电系统及电动飞行器的充电设备。该方法包括：分别获得待充电的多个电池模块的预设参数信息；依据所述多个电池模块的预设参数信息，按设定的充电策略从所述多个电池模块中至少确定第一电池模块组和第二电池模块组；使所述第一电池模块组接入第一充电电路充电，使所述第二电池模块组接入第二充电电路充电，以及，在所述第二电池模块组符合预设条件的情况下，使所述第二电池模块组接入所述第一充电电路继续充电；其中，所述第一充电电路包括充电桩，所述第二充电电路包括电压转换装置。本申请实施例提供的方案，能够提高多个电池模块的总体充电速度。 | The application relates to a charging control method, device, charging system and charging equipment for electric aircraft. The method includes: respectively obtaining preset parameter information of a plurality of battery modules to be charged; according to the preset parameter information of the plurality of battery modules, at least the first one of the plurality of battery modules is determined according to a set charging strategy. A battery module group and a second battery module group; the first battery module group is connected to the first charging circuit for charging, the second battery module group is connected to the second charging circuit for charging, and the second battery When the module group meets the preset condition, the second battery module group is connected to the first charging circuit to continue charging; wherein, the first charging circuit includes a charging pile, and the second charging circuit includes a voltage conversion device. The solution provided by the embodiment of the present application can improve the overall charging speed of multiple battery modules. | - | 1 | 1 | 0 | 0 | 1 | 1 | 2023-06-02 ¦ +PATENT GRANT ¦ CN ¦ 2022-07-01 ¦ ENTRY INTO FORCE OF REQUEST FOR SUBSTANTIVE EXAMINATION ¦ CN ¦ 2022-06-14 ¦ PUBLICATION ¦ CN | 1 | 1 | 授权发明 | 1 | 0 | 中国 | 广东汇天航空航天科技有限公司 | - | B60L53/62 ¦ B60L58/12 | B60L53/62 | -
343 | CN114619909A | 授权 | 广东汇天航空航天科技有限公司 | 2022-04-22 | 2022-06-14 | 1 | 1 | 15 | 5 | 充电控制方法、装置、充电系统及电动飞行器的充电设备 | Charging control method and device, charging system and charging equipment of electric aircraft | 本申请涉及一种充电控制方法、装置、充电系统及电动飞行器的充电设备。该方法包括：分别获得待充电的多个电池模块的预设参数信息；依据所述多个电池模块的预设参数信息，按设定的充电策略从所述多个电池模块中至少确定第一电池模块组和第二电池模块组；使所述第一电池模块组接入第一充电电路充电，使所述第二电池模块组接入第二充电电路充电，以及，在所述第二电池模块组符合预设条件的情况下，使所述第二电池模块组接入所述第一充电电路继续充电；其中，所述第一充电电路包括充电桩，所述第二充电电路包括电压转换装置。本申请实施例提供的方案，能够提高多个电池模块的总体充电速度。 | The invention relates to a charging control method and device, a charging system and charging equipment of an electric aircraft. The method comprises the following steps: respectively obtaining preset parameter information of a plurality of to-be-charged battery modules; according to the preset parameter information of the plurality of battery modules, at least determining a first battery module group and a second battery module group from the plurality of battery modules according to a set charging strategy; when the first battery module group meets a preset condition, the first battery module group is connected to a first charging circuit for charging, the second battery module group is connected to a second charging circuit for charging, and when the second battery module group meets the preset condition, the second battery module group is connected to the first charging circuit for continuous charging; wherein the first charging circuit comprises a charging pile, and the second charging circuit comprises a voltage conversion device. According to the scheme provided by the embodiment of the invention, the overall charging speed of the plurality of battery modules can be improved. | - | [6 empty] | 2023-06-02 ¦ +PATENT GRANT ¦ CN ¦ 2022-07-01 ¦ ENTRY INTO FORCE OF REQUEST FOR SUBSTANTIVE EXAMINATION ¦ CN ¦ 2022-06-14 ¦ PUBLICATION ¦ CN | 1 | 1 | 发明申请 | 1 | 0 | 中国 | 广东汇天航空航天科技有限公司 | - | B60L53/62 ¦ B60L58/12 | B60L53/62 | - | bar: 4 to 6
1418 | CN114696462A | 实质审查 | 安胜(天津)飞行模拟系统有限公司 | 2022-04-22 | 2022-07-01 | 0 | 0 | 0 | 4 | eVTOL航空器的工程试验样机及培训设备的供电系统 | Engineering test prototype of eVTOL aircraft and power supply system of training equipment | 本申请实施例提供一种eVTOL航空器的工程试验样机及培训设备的供电系统，包括：电源管理层、接口管理层以及电源应用层，电源管理层包括多个电源模块，接口管理层包括总线和供电接口，电源应用层包括工程试验样机和/或培训设备中的用电设备，通过电源管理层中的多个电源模块对电网提供的交流电源进行处理以获得预设数量的目标电源，通过接口管理层根据电源应用层中用电设备的用电需求，由总线和供电接口对所述预设数量的目标电源进行分配，得到一套可适用于不同eVTOL航空器的工程试验样机及培训设备的供电系统。 | The embodiment of the invention provides a power supply system for an engineering test prototype and training equipment of an eVTOL aircraft, and the system comprises a power management layer, an interface management layer and a power application layer, the power management layer comprises a plurality of power modules, and the interface management layer comprises a bus and a power supply interface. The power supply application layer comprises an engineering test prototype and/or electric equipment in training equipment, an alternating current power supply provided by a power grid is processed through a plurality of power supply modules in the power supply management layer so as to obtain a preset number of target power supplies, and the interface management layer is used for managing the target power supplies according to power demands of the electric equipment in the power supply application layer; and distributing the preset number of target power supplies by a bus and a power supply interface to obtain a set of power supply system suitable for engineering test prototypes and training equipment of different eVTOL aircrafts. | - | 1 | 0 | 0 | 0 | 1 | 0 | 2022-07-19 ¦ ENTRY INTO FORCE OF REQUEST FOR SUBSTANTIVE EXAMINATION ¦ CN ¦ 2022-07-01 ¦ PUBLICATION ¦ CN | 0 | 1 | 发明申请 | 1 | 0 | 中国 | 安胜(天津)飞行模拟系统有限公司 | - | H02J13/00 ¦ H02J9/06 ¦ H02J3/02 | H02J13/00 | -
1578 | CN114526937B | 授权 | 中国飞机强度研究所 | 2022-04-22 | 2022-07-01 | 5 | 0 | 20 | 7 | 飞机高温环境测试用热空气置换系统及其置换方法 | Hot air replacement system and replacement method for aircraft high temperature environment test | 本发明公开了飞机高温环境测试用热空气置换系统及其置换方法，属于飞机测试技术领域，置换系统包括进气组件、保温箱、排气组件和PLC控制器；进气组件包括依次连接的空压机、冻干机和空气过滤器，保温箱与空气过滤器连接，排气组件包括排气管、活动阀芯、推动板和气动推杆；排气管贯穿保温箱底部，活动阀芯滑动卡接在排气管内部上端，推动板卡接在保温箱底部内侧，且与活动阀芯抵接；气动推杆设在保温箱底部内侧，气动推杆的伸缩端与推动板抵接，保温箱底部设有为气动推杆提供动力的电动缸；PLC控制器分别与各用电设备电性连接；本发明置换系统结构设计合理，能够保证飞机高温环境测试时实验室全温度范围的正常数据采集，适宜推广使用。 | The invention discloses a hot air replacement system for aircraft high temperature environment testing and a replacement method thereof, belonging to the technical field of aircraft testing. Compressor, freeze dryer and air filter, the incubator is connected to the air filter, the exhaust component includes an exhaust pipe, a movable valve core, a push plate and a pneumatic push rod; the exhaust pipe runs through the bottom of the incubator, and the movable valve core slides It is clamped on the inner upper end of the exhaust pipe, and the push plate is clamped on the inner side of the bottom of the incubator, and abuts with the movable valve core; the pneumatic push rod is arranged on the inner side of the bottom of the incubator, and the telescopic end of the pneumatic push rod is in contact with the push plate to keep the heat preservation effect. The bottom of the box is provided with an electric cylinder that provides power for the pneumatic push rod; the PLC controller is electrically connected to each electrical equipment; the replacement system of the invention has a reasonable structure design, which can ensure the normal data of the full temperature range of the laboratory during the high temperature environment test of the aircraft Collection, suitable for promotion and use. | - | 1 | 0 | 0 | 0 | 1 | 0 | 2022-07-01 ¦ +PATENT GRANT ¦ CN ¦ 2022-06-10 ¦ ENTRY INTO FORCE OF REQUEST FOR SUBSTANTIVE EXAMINATION ¦ CN ¦ 2022-05-24 ¦ PUBLICATION ¦ CN | 0 | 1 | 授权发明 | 1 | 0 | 中国 | 中国飞机强度研究所 | - | G01M99/00 ¦ G05D23/20 ¦ B64F5/60 | G01M99/00 | -
1446 | CN114818318A | 实质审查 | 湖南工程学院 | 2022-04-25 | 2022-07-29 | 0 | 0 | 0 | 9 | 飞行器、轻量化高压电源及其开关频率优化设计方法 | Aircraft, lightweight high-voltage power supply and switching frequency optimization design method thereof | 本发明适用于电力电子领域，公开了一种飞行器、轻量化高压电源及其开关频率优化设计方法，方法包括：根据实际应用，确定所述高压电源的最大允许设计温升；查询发热器件的热阻值，所述发热器件包括：LCC变换器逆变及谐振腔部分发热器件、变压器部分发热器件、倍压整流部分发热器件；根据所述热阻值和所述最大允许设计温升获得所述发热器件的最大工作频率；计算使变压器重量最小的频率；根据所述发热器件的最大工作频率和所述最小的频率，确定高压电源工作频率。根据电空气动力推进高压电源对轻量化的要求，在总体上实现LCC变换器的重量最小，提高变换器的功率密度，减轻电空气式飞行器的重量。 | The invention is suitable for the field of power electronics, and discloses an aircraft, a lightweight high-voltage power supply and a switching frequency optimization design method thereof, and the method comprises the steps: determining the maximum allowable design temperature rise of the high-voltage power supply according to the actual application; inquiring thermal resistance values of heating devices, wherein the heating devices comprise an LCC converter inversion and resonant cavity part heating device, a transformer part heating device and a voltage doubling rectification part heating device; obtaining the maximum working frequency of the heating device according to the thermal resistance value and the maximum allowable design temperature rise; calculating the frequency enabling the weight of the transformer to be minimum; and determining the working frequency of the high-voltage power supply according to the maximum working frequency and the minimum frequency of the heating device. According to the requirement of an electric air power propulsion high-voltage power supply for light weight, the weight of the LCC converter is minimum on the whole, the power density of the converter is improved, and the weight of an electric air type aircraft is reduced. | - | 1 | 0 | 0 | 0 | 1 | 0 | 2022-08-16 ¦ ENTRY INTO FORCE OF REQUEST FOR SUBSTANTIVE EXAMINATION ¦ CN ¦ 2022-07-29 ¦ PUBLICATION ¦ CN | 0 | 1 | 发明申请 | 1 | 0 | 中国 | 湖南工程学院 | - | G06F30/20 ¦ G06F30/15 ¦ G06F119/08 | G06F30/20 | -
1540 | CN114679080A | 实质审查 | 湖南工程学院 | 2022-04-25 | 2022-06-28 | 0 | 0 | 0 | 8 | 用于电空气动力推进的轻量化高压电源及其设计方法 | Lightweight high-voltage power supply for electric aerodynamic propulsion and design method thereof | 本发明适用于电力电子领域，提供了一种用于电空气动力推进的轻量化高压电源及其设计方法，高压电源包括：输入电压端、全桥逆变金属‑氧化物半导体场效应晶体管、谐振电容、磁集成式变压器组、多个倍感整流器、打弧抑制电阻、前馈式恒功率反馈控制电路、电流互感器、过流保护电路、负载和驱动电路。本发明主电路采用全桥逆变‑磁集成变压器组‑倍压整流器输出的结构，无需额外添加谐振电感、并联电容和输出电容，减小了高压电源在电空气动力推进飞行器中的重量比；控制上使用前馈式恒功率控制和打弧抑制电路，保障高压电源在轻量化、高功率密度条件下的稳定运行，最终实现电空气动力推进式飞行器整体的轻量化、高可靠性。 | The invention is suitable for the field of power electronics, and provides a light-weight high-voltage power supply for electric aerodynamic propulsion and a design method of the light-weight high-voltage power supply. The high-voltage power supply comprises an input voltage end, a full-bridge inversion metal-oxide semiconductor field effect transistor, a resonant capacitor, a magnetic integrated transformer bank, a plurality of inductance rectifiers, an arcing suppression resistor, a feedforward constant power feedback control circuit, a current transformer, an overcurrent protection circuit, a load and a driving circuit. According to the invention, the main circuit adopts a full-bridge inverter-magnetic integrated transformer bank-voltage doubler rectifier output structure, no extra resonant inductor, shunt capacitor or output capacitor is needed, and the weight ratio of the high-voltage power supply in the electric aerodynamic propulsion aircraft is reduced; a feedforward type constant power control and arcing suppression circuit is used for control, stable operation of a high-voltage power supply under the conditions of light weight and high power density is guaranteed, and finally light weight and high reliability of the whole electric aerodynamic propulsion type aircraft are achieved. | - | 1 | 0 | 0 | 0 | 1 | 0 | 2022-07-15 ¦ ENTRY INTO FORCE OF REQUEST FOR SUBSTANTIVE EXAMINATION ¦ CN ¦ 2022-06-28 ¦ PUBLICATION ¦ CN | 0 | 1 | 发明申请 | 1 | 0 | 中国 | 湖南工程学院 | - | H02M7/5387 ¦ H02M7/06 ¦ H02M7/10 ¦ H02M1/08 ¦ H02M1/32 ¦ B64D27/24 | H02M7/5387 | -
1654 | CN117751074A | 公开 | 赛峰直升机发动机 | 2022-04-25 | 2024-03-22 | 0 | 0 | 1 | 3 | 改进的用于混合动力飞机的传动装置 | Improved transmission for hybrid aircraft | 一种用于混合动力飞机的传动装置(1)，该混合动力飞机包括具有燃气发生器(12)、自由涡轮(14)的涡轮发动机和主旋翼(52)，该传动装置包括第一可逆电机(30)和第二可逆电机(40)，第一可逆电机通过第一可停用联接装置(32)联接到自由涡轮(14)的轴(16)并且联接到主旋翼(51)，第二可逆电机通过第二可停用联接装置(44)联接到燃气发生器(12)的轴(18)并通过第三可停用联接部件(42)联接到主旋翼(52)，第二可停用联接装置(44)可在第二电机(40)沿第一旋转方向旋转时启用，且第三课停用装置(42)可在第二电机(40)在与第一旋转方向相反的第二旋转方向上旋转时启用。 | A transmission device (1) for a hybrid aircraft including a turbine engine with a gas generator (12), a free turbine (14) and a main rotor (52), the transmission device including a first reversible electric machine (30) and a second reversible electric machine (40), the first reversible electric machine being coupled to the shaft (16) of the free turbine (14) and to the main rotor (51) via a first deactivable coupling (32), the second The reversible electric machine is coupled to the shaft (18) of the gas generator (12) via a second deactivable coupling (44) and to the main rotor (52) via a third deactivable coupling part (42). The coupling device (44) can be activated when the second motor (40) rotates in a first direction of rotation, and the third deactivation device (42) can be activated when the second motor (40) rotates in a third direction opposite to the first direction of rotation. Enabled when rotating in the second rotation direction. | FR | 4 | 0 | 0 | 0 | 4 | 0 | - | 0 | 4 | 发明申请 | 1 | 0 | 中国 | 赛峰直升机发动机 | - | B64D27/10 ¦ B64D35/08 ¦ B64D35/02 ¦ F02C7/32 ¦ F01D15/10 | B64D27/10 | -
328 | CN115056989A | 实质审查 | 西北工业大学 ¦ 西北工业大学太仓长三角研究院 | 2022-04-26 | 2022-09-16 | 0 | 0 | 0 | 7 | 一种基于随机模型预测的多电飞机混合能源能量管理方法 | Multi-electric aircraft hybrid energy management method based on random model prediction | 本发明公开了一种基于随机模型预测的多电飞机混合能源能量管理方法，用于解决常用能量管理策略对于混合能源系统具有局限性和适用性差的问题，由三级式发电机、锂离子电池、超级电容器、AC/DC变换器和双向DC‑DC变换器组成的混合能源系统架构，在滚动优化计算中，采用动态规划与多步实时差分相结合，对时间步长进行加权，保证了发电机输出电压波动小、输出功率平稳，并且锂电池和超级电容的SOC均处于安全运行的区间，使模型具有较强的实用性。 | The invention discloses a more-electric aircraft hybrid energy management method based on random model prediction, which is used for solving the problem that a common energy management strategy has limitation on a hybrid energy system and is poor in applicability. A hybrid energy system architecture composed of a three-stage generator, a lithium ion battery, a super capacitor, an AC/DC converter and a bidirectional DC-DC converter adopts the combination of dynamic planning and multi-step real-time difference in rolling optimization calculation to weight the time step length, so as to ensure that the output voltage fluctuation of the generator is small, the output power is stable, and the output power is stable. And the SOC of the lithium battery and the SOC of the super capacitor are in a safe operation interval, so that the model has relatively high practicability. | - | 1 | 0 | 0 | 0 | 1 | 0 | 2022-10-04 ¦ ENTRY INTO FORCE OF REQUEST FOR SUBSTANTIVE EXAMINATION ¦ CN ¦ 2022-09-16 ¦ PUBLICATION ¦ CN | 0 | 1 | 发明申请 | 2 | 0 | 中国 | 西北工业大学 ¦ 西北工业大学太仓长三角研究院 | - | B64D27/02 ¦ G06F30/20 | B64D27/02 | -
1740 | CN114942355A | 实质审查 | 中国人民解放军空军南京航空四站装备修理厂 | 2022-04-26 | 2022-08-26 | 0 | 0 | 0 | 7 | 一种飞机地面电源车通用检测装置及方法 | Universal detection device and method for aircraft ground power supply vehicle | 一种飞机地面电源车通用检测装置及方法，其主要作用是检测飞机地面电源车输出电源的动态和负载性能，为航空地面电源车电源提供检测手段。目前，中国战斗机供电类型主要有中频交流、直流两种，配有多种型号电源车。本发明能够对包括中频交流、直流电源在内的各型电源车性能特性进行检测。飞机地面电源车通用检测装置由壳体、操作面板、检测模块、电源模块、连接电缆等组成,主要功能包括：(1)单相/三相中频交流电源的电压、频率、电流动态和负载性能检测；(2)直流电源的电压、电流动态和负载性能检测；(3)主电源极性判断、漏电短路判别；(4)直流转高压功能测试；(5)对检测数据进行采集、分析、显示、打印输出、储存。 | A general detection device and method for an aircraft ground power van are mainly used for detecting the dynamic and load performance of an output power supply of the aircraft ground power van and providing a detection means for a power supply of the aircraft ground power van. At present, Chinese fighters mainly have two power supply types of intermediate-frequency alternating current and direct current, and are equipped with power supply vehicles of various models. According to the invention, the performance characteristics of various types of power supply vehicles including intermediate-frequency alternating-current and direct-current power supplies can be detected. The general detection device for the airplane ground power supply vehicle is composed of a shell, an operation panel, a detection module, a power supply module, a connecting cable and the like. The general detection device has the main functions of (1) detecting the voltage, frequency, current dynamic and load performance of a single-phase/three-phase intermediate-frequency alternating-current power supply; (2) detecting the voltage, current dynamic and load performance of the direct-current power supply; (3) main power supply polarity judgment and electric leakage short circuit judgment; (4) testing a direct current-to-high voltage function; and (5) collecting, analyzing, displaying, printing, outputting and storing detection data. | - | 1 | 0 | 0 | 0 | 1 | 0 | 2022-09-13 ¦ ENTRY INTO FORCE OF REQUEST FOR SUBSTANTIVE EXAMINATION ¦ CN ¦ 2022-08-26 ¦ PUBLICATION ¦ CN | 0 | 1 | 发明申请 | 1 | 0 | 中国 | 中国人民解放军空军南京航空四站装备修理厂 | - | G01R31/00 ¦ G01R31/40 ¦ G01R19/00 ¦ G01R31/52 ¦ G01R31/54 ¦ G01R1/04 | G01R31/00 | -
1338 | FR3135300A1 | 实质审查 | 斯奈克玛公司 | 2022-05-04 | 2023-11-10 | 0 | 0 | 4 | 2 | 用于飞机的推进组件,包括安装在两个旋转轴上的燃气涡轮机和电机 | Propulsion assembly for aircraft comprising a gas turbomachine and an electric machine mounted on two rotating shafts | 一种推进组件,包括燃气涡轮机和电机(3),该电机包括多个基本电机(31),这些基本电机以相同的径向距离围绕第一电机轴(4)和第二电机轴(5)周向定位,第一电机轴(4)和第二电机轴(5)沿着相同的纵向轴线(W)延伸,多个基本电机(31)限定至少第一组基本电机(31A) )和第二组基本电机(31B),第一组基本电机(31A)至少机械连接到第一电机轴(4),并且第二组基本电机(31B)机械连接至少连接至第二电机轴(5)。 摘要图:图4 | A propulsion assembly comprising a gas turbomachine and an electric machine (3) comprising a plurality of elementary electric machines (31), positioned circumferentially around a first electric machine shaft (4) and a second electric machine shaft ( 5) at the same radial distance, the first electric machine shaft (4) and the second electric machine shaft (5) extending along the same longitudinal axis (W), the plurality of elementary electric machines (31) defining at at least a first set of elementary electrical machines (31A) and a second set of elementary electrical machines (31B), the first set of elementary electrical machines (31A) is mechanically connected at least to the first electric machine shaft (4) and the second assembly of elementary electrical machines (31B) is mechanically connected at least to the second electric machine shaft (5). Abstract Figure: Figure 4 | - | 1 | 0 | 0 | 0 | 1 | 0 | 2023-11-10 ¦ PUBLICATION OF THE PRELIMINARY SEARCH REPORT ¦ FR ¦ 2023-04-20 ¦ +FEE PAYMENT ¦ FR | 0 | 1 | 发明申请 | 1 | 0 | 法国 | 斯奈克玛公司 | - | F02C3/10 ¦ B64D27/24 ¦ H02K16/02 | F02C3/10 | -
206 | CN114802717A | 授权 | 北京航空航天大学 ¦ 北京航空航天大学宁波创新研究院 | 2022-05-09 | 2022-07-29 | 5 | 0 | 21 | 8 | 基于飞控信息的飞机电作动器能量管理系统及控制方法 | Airplane electric actuator energy management system based on flight control information and control method | 本发明涉及基于飞控信息的飞机电作动器能量管理系统及控制方法，系统包括双向能量控制单元和储能元件，双向能量控制单元包括与飞机飞控、导航系统信息交互的控制及监控模块、双向DC‑DC变换器和储能元件容量管理装置BMS，方法包括控制及监控模块的汇流条电压预测模型基于飞机飞控、导航系统信息和电作动器连接的汇流条状态信息，采用滚动优化计算和反馈校正预测冲击效果，控制储能元件与汇流条间的双向能量流动；具有结构简单，系统重量小，能量管理效果和鲁棒性好，抗干扰能力强，始终高效工作等优点，同一供电网络中的电作动器与供电网络间的能流关系统一管理，能够在飞机大机动或负载反复投切时及时抑制电作动器的能耗变化对供电网络的冲击。 | The invention relates to an aircraft electric actuator energy management system based on flight control information and a control method, the system comprises a bidirectional energy control unit and an energy storage element, the bidirectional energy control unit comprises a control and monitoring module interacting with aircraft flight control and navigation system information, a bidirectional DC-DC converter and an energy storage element capacity management device BMS; the method comprises the steps that a bus bar voltage prediction model of the control and monitoring module is based on aircraft flight control and navigation system information and state information of a bus bar connected with an electric actuator, rolling optimization calculation and feedback correction are adopted to predict the impact effect, and bidirectional energy flow between an energy storage element and the bus bar is controlled; the system has the advantages of being simple in structure, light in weight, good in energy management effect and robustness, high in anti-jamming capability, capable of working efficiently all the time and the like, and the energy flow relation between the electric actuators in the same power supply network and the power supply network is managed in a unified mode. The impact of the energy consumption change of the electric actuator on the power supply network can be inhibited in time when the airplane is in large maneuver or the load is repeatedly switched. | - | 1 | 0 | 0 | 0 | 1 | 0 | 2023-03-24 ¦ +PATENT GRANT ¦ CN ¦ 2022-08-16 ¦ ENTRY INTO FORCE OF REQUEST FOR SUBSTANTIVE EXAMINATION ¦ CN ¦ 2022-07-29 ¦ PUBLICATION ¦ CN | 0 | 1 | 发明申请 | 2 | 0 | 中国 | 北京航空航天大学 ¦ 北京航空航天大学宁波创新研究院 | - | B64C13/50 | B64C13/50 | -
1437 | CN217198667U | 授权 | 安徽羲禾航空科技有限公司 | 2022-05-09 | 2022-08-16 | 0 | 0 | 0 | 5 | 一种螺旋桨自动除冰装置及飞行器 | Propeller automatic deicing device and aircraft | 本实用新型公开了一种螺旋桨自动除冰装置及飞行器，包括如下组成部分：壳体，壳体内设置有环绕壳体轴线均匀布置的激发线圈，各激发线圈与电源连接，彼此配合通电后产生感应磁场；传动轴，与壳体同轴布置并受动力源驱动旋转，传动轴上沿周向均匀设置有感应线圈，所述感应线圈随传动轴转动时切割感应磁场的磁感线；螺旋桨，同轴固定在传动轴上，螺旋桨内预设有与感应线圈连接的电热模块；本实用新型在电源‑激发线圈‑感应线圈之间形成电‑磁‑电的转换，通过非接触式的电能传递，使用寿命长且容易维护，减少机务日常维护飞行器的工作量，提高飞行器使用效率。 | The automatic propeller deicing device comprises a shell, exciting coils which are evenly arranged around the axis of the shell are arranged in the shell, and the exciting coils are connected with a power source and generate an induced magnetic field after being mutually matched and electrified; the transmission shaft and the shell are coaxially arranged, the transmission shaft is driven by a power source to rotate, induction coils are evenly arranged on the transmission shaft in the circumferential direction, and the induction coils cut magnetic induction lines of an induction magnetic field when rotating along with the transmission shaft; the propeller is coaxially fixed on the transmission shaft, and an electric heating module connected with the induction coil is pre-arranged in the propeller; electricity-magnetism-electricity conversion is formed among the power source, the excitation coil and the induction coil, non-contact electric energy transmission is achieved, the service life is long, maintenance is easy, the workload of daily maintenance of an aircraft is reduced, and the use efficiency of the aircraft is improved. | - | 1 | 0 | 0 | 0 | 1 | 0 | 2022-08-16 ¦ +PATENT GRANT ¦ CN | 0 | 1 | 实用新型 | 1 | 0 | 中国 | 安徽羲禾航空科技有限公司 | - | B64D15/12 | B64D15/12 | -
469 | HK40063872A | 公开 | ALAKAI TECH | 2022-05-10 | 2022-06-24 | 0 | 0 | 0 | 1 | 用于清洁燃料电动飞机的轻型高功率密度容错燃料电池系统、方法和装置 | Lightweight high power density fault-tolerant fuel cell system, method and apparatus for clean fuel electric aircraft | 一种轻型、高功率密度、容错燃料电池系统、方法和设备,用于具有燃料电池模块的全尺寸清洁燃料电动飞机,该燃料电池模块包括多个共同工作以处理来自涡轮增压器压缩的空气中的气态氧的燃料电池 、增压器、鼓风机或局部氧气供应和来自由热交换器转化的液态氢的气态氢,其电路配置为从多个氢燃料电池收集电子,以向由配置为选择的自动驾驶仪控制单元控制的电机控制器提供电压和电流 控制多个马达和螺旋桨组件中的每一个的电压和扭矩或电流的量和分布,其中从电路返回的电子与压缩空气中的氧结合形成氧离子,然后质子与氧离子结合 形成H2O分子和热量。 | A lightweight, high power density, fault-tolerant fuel cell system, method, and apparatus for full-scale clean fuel electric-powered aircraft having a fuel cell module including a plurality of fuel cells working together to process gaseous oxygen from air compressed by turbochargers, superchargers, blowers or local oxygen supply and gaseous hydrogen from liquid hydrogen transformed by heat exchangers, with an electrical circuit configured to collect electrons from the plurality of hydrogen fuel cells to supply voltage and current to motor controllers commanded by autopilot control units configured to select and control an amount and distribution of electrical voltage and torque or current for each of the plurality of motor and propeller assemblies, wherein electrons returning from the electrical circuit combine with oxygen in the compressed air to form oxygen ions, then the protons combine with oxygen ions to form H2O molecules and heat. | US | 13 | 43 | 0 | 0 | 13 | 43 | - | 43 | 13 | 发明申请 | 1 | 0 | 中国香港 | ALAKAI TECH | - | H01M8/10 ¦ H01M8/0271 ¦ H01M8/1004 ¦ H01M8/24 ¦ H01M8/241 ¦ H01M8/2483 | H01M8/10 | -
1815 | CN114833144A | 授权 | 中国航空制造技术研究院 | 2022-05-10 | 2022-08-02 | 0 | 0 | 7 | 3 | 一种飞机蒙皮壁板焊前激光清洗装置及其清洗方法 | Pre-welding laser cleaning device for aircraft skin panel and cleaning method of pre-welding laser cleaning device | 本发明涉及一种飞机蒙皮壁板焊前激光清洗装置，包括激光清洗执行装置、自寻位夹持装置、清洗激光器及控制系统；其中，自寻位夹持装置用于夹持壁板及定位，控制系统分别与激光清洗执行装置、清洗激光器电控连接，激光清洗执行装置与清洗激光器连接且利用接收到的激光清洗壁板。本发明还涉及一种飞机蒙皮壁板焊前激光清洗方法。该飞机蒙皮壁板焊前激光清洗装置及方法的目的是解决传统的蒙皮壁板激光清洗工艺效率低且质量稳定性差的问题。 | The invention relates to a pre-welding laser cleaning device for an aircraft skin panel. The pre-welding laser cleaning device comprises a laser cleaning execution device, a self-locating clamping device, a cleaning laser and a control system, wherein the self-locating clamping device is used for clamping and locating a wallboard, the control system is in electric control connection with the laser cleaning execution device and the cleaning laser device, and the laser cleaning execution device is connected with the cleaning laser device and cleans the wallboard through received laser. The invention further relates to a laser cleaning method for the aircraft skin panel before welding. The aircraft skin panel pre-welding laser cleaning device and method aim at solving the problems that a traditional skin panel laser cleaning process is low in efficiency and poor in quality stability. | - | 1 | 0 | 0 | 0 | 1 | 0 | 2023-04-18 ¦ +PATENT GRANT ¦ CN ¦ 2022-08-19 ¦ ENTRY INTO FORCE OF REQUEST FOR SUBSTANTIVE EXAMINATION ¦ CN ¦ 2022-08-02 ¦ PUBLICATION ¦ CN | 0 | 1 | 发明申请 | 1 | 0 | 中国 | 中国航空制造技术研究院 | - | B08B7/00 ¦ B08B13/00 ¦ B25B11/00 | B08B7/00 | -
1963 | CN217598842U | 授权 | 中天飞龙(西安)智能科技有限责任公司 | 2022-05-12 | 2022-10-18 | 0 | 0 | 0 | 6 | 基于无人子母机系统的自主投放电气控制装置及系统 | Autonomous launching electrical control device and system based on unmanned son-mother aircraft system | 本实用新型公开了一种基于无人子母机系统的自主投放电气控制装置及系统，涉及无人机控制领域。所述自主投放电气控制装置包括：通信单元接收地面控制站发出的控制指令，控制指令包括舱门动作指令和投放指令，电推杆单元根据舱门动作指令打开或关闭母机无人机舱门，电拔销单元与子机无人机连接，电拔销单元通过拔插分离子机无人机座筒与子机无人机以实现子机无人机的投放，继电控制器单元根据投放指令控制电拔销单元的拔插。本实用新型使得母机无人机在地面控制站的远程控制下拥有了自主投放子机无人机功能。 | The utility model discloses an autonomous launching electrical control device and system based on an unmanned son-mother aircraft system, and relates to the field of unmanned aerial vehicle control. The autonomous delivery electrical control device comprises a communication unit which receives a control instruction sent by a ground control station, an electric push rod unit which opens or closes a cabin door of a mother unmanned aerial vehicle according to the cabin door action instruction, and an electric pull pin unit which is connected with a son unmanned aerial vehicle. The electric pin pulling unit realizes putting of the sub-unmanned aerial vehicle by pulling and inserting the sub-unmanned aerial vehicle seat cylinder and the sub-unmanned aerial vehicle, and the relay controller unit controls pulling and inserting of the electric pin pulling unit according to a putting instruction. According to the utility model, the mother unmanned aerial vehicle has the function of autonomously putting the son unmanned aerial vehicle under the remote control of the ground control station. | - | 1 | 0 | 0 | 0 | 1 | 0 | 2022-10-18 ¦ +PATENT GRANT ¦ CN | 0 | 1 | 实用新型 | 1 | 0 | 中国 | 中天飞龙(西安)智能科技有限责任公司 | - | B64D5/00 ¦ B64D1/02 | B64D5/00 | -
1073 | JP2022110077A | 驳回 | 西沢 克弥 | 2022-05-14 | 2022-07-28 | 10 | 1 | 4 | 1 | 太阳能飞机、飞机和航天器 | Solar planes, aircraft and spacecraft | 配备有薄膜太阳能电池的太阳能飞机配备有光子发射部分/发射部分或利用电场/磁场获得推进力的粒子加速部分。 [解决方案] 作为飞行器的太阳能飞机3配备有光子发射单元或电场/磁场型粒子加速单元。 太阳能飞机3可以是连接到另一太阳能飞机3的飞行器等。 太阳飞机3通过光子发射单元发射光子或者加速器发射粒子来获得从地面穿过空气到达外太空高空的推进力。 | A solar plane equipped with thin-film solar cells is equipped with a photon emitting part/launching part or a particle accelerating part using an electric field/magnetic field to obtain propulsion. [Solution] A solar plane 3, which is an aircraft, is equipped with a photon emission unit or an electric field/magnetic field type particle acceleration unit. The solar plane 3 may be an aircraft connected to another solar plane 3 or the like. The solar plane 3 obtains a propulsion force from the ground through the air to the altitude of outer space by emitting photons from a photon emitting unit or emitting particles from an accelerator. | - | 11 | 16 | 1 | 1 | 15 | 16 | 2023-08-03 ¦ -DECISION OF REFUSAL ¦ JP ¦ 2023-04-24 ¦ REQUEST FOR WRITTEN AMENDMENT FILED ¦ JP ¦ 2023-03-07 ¦ -NOTIFICATION OF REASONS FOR REFUSAL ¦ JP ¦ 2022-11-22 ¦ REQUEST FOR WRITTEN AMENDMENT FILED ¦ JP ¦ 2022-07-07 ¦ REQUEST FOR WRITTEN AMENDMENT FILED ¦ JP ¦ 2022-06-10 ¦ REQUEST FOR WRITTEN AMENDMENT FILED ¦ JP | 16 | 15 | 发明申请 | 1 | 0 | 日本 | 西沢 克弥 | - | B64D27/02 ¦ F03H3/00 ¦ F03H99/00 | B64D27/02 | -
1474 | CN114774913A | 授权 | 南京航空航天大学 | 2022-05-16 | 2022-07-22 | 2 | 1 | 11 | 10 | 一种飞机发动机叶片的维修装置 | Maintenance device for aircraft engine blade | 本发明的飞机发动机叶片的维修装置，连接于工业机器人的机械手上，包括：变频超声聚焦单元、电控检测单元以及激光熔覆单元，所述变频超声聚焦单元包括：连接于机械手的换能器、变幅杆以及可调超声聚焦锥，所述可调超声聚焦锥通过变幅杆与换能器连接；激光熔覆单元包括：激光发射器和与粉末箱联通的粉末输送管，所述激光发射器与粉末输送管均连接于机械手上；电控检测单元，控制变频超声聚焦单元的工作电压激光熔覆单元的送粉量以及机械手的运动。有益效果：避免现有固定频率超声振动辅助激光熔覆技术在飞机发动机叶片维修中因叶片的曲面、斜面形状不断变化，导致叶片修复区熔覆层的粉末滑移，叶片修复区的曲面、斜面部分熔覆层变薄、分层的问题。 | The maintenance device for the aircraft engine blade is connected to a manipulator of an industrial robot and comprises a frequency conversion ultrasonic focusing unit, an electric control detection unit and a laser cladding unit, the frequency conversion ultrasonic focusing unit comprises a transducer connected to the manipulator, an amplitude-change pole and an adjustable ultrasonic focusing cone, the adjustable ultrasonic focusing cone is connected with the transducer through the amplitude-change pole; the laser cladding unit comprises a laser emitter and a powder conveying pipe communicated with the powder box, and the laser emitter and the powder conveying pipe are both connected to the manipulator; and the electric control detection unit is used for controlling the working voltage of the variable-frequency ultrasonic focusing unit, the powder feeding amount of the laser cladding unit and the movement of the manipulator. The method has the beneficial effects that the problems that according to an existing fixed-frequency ultrasonic vibration auxiliary laser cladding technology, in aircraft engine blade maintenance, due to the fact that the shapes of the curved surface and the inclined face of the blade change continuously, powder of a cladding layer of a blade repairing area slides, and the cladding layer of the curved surface and the inclined face of the blade repairing area becomes thin and layered are solved. | - | 1 | 1 | 0 | 0 | 1 | 1 | 2023-11-10 ¦ +PATENT GRANT ¦ CN ¦ 2022-08-09 ¦ ENTRY INTO FORCE OF REQUEST FOR SUBSTANTIVE EXAMINATION ¦ CN ¦ 2022-07-22 ¦ PUBLICATION ¦ CN | 1 | 1 | 发明申请 | 1 | 0 | 中国 | 南京航空航天大学 | - | C23C24/10 | C23C24/10 | -
1594 | BR102022009515A2 | 公开 | UNIVE FEDERAL DE UBERLANDIA | 2022-05-16 | 2023-11-28 | 0 | 0 | 0 | 3 | 适用于飞机应用的 AC-DC 转换器三相混合整流器 | AC-DC CONVERTER THREE-PHASE HYBRID RECTIFIER FOR AIRCRAFT APPLICATIONS | 适用于飞机应用的三相混合整流器交流-直流转换器。 本发明涉及混合整流器系列的AC-DC转换器的开发,其针对高DC电压电平(ATCC)在输出DC总线上具有串联补偿,旨在更多电动飞机的背景下的飞机应用。 最终产品具有用于采集和调节电隔离信号的完整系统、能够并行执行任务和计算的数字信号处理器以及开关和非开关转换器的关联。 该转换器所提出的拓扑结构保证了最终产品的重量减轻,同时与传统开关转换器相比能够处理更大的功率。 | three-phase hybrid rectifier ac-dc converter for aircraft applications. The present invention deals with the development of an AC-DC converter from the hybrid rectifier family with series compensation on the output DC bus for the high DC voltage level (ATCC) aimed at aircraft applications in the context of more electric aircraft. The final product has a complete system for acquiring and conditioning electrically isolated signals, a digital signal processor capable of performing tasks and calculations in parallel and the association of switched and non-switched converters. The proposed topology of this converter guarantees a reduced weight of the final product and, at the same time, is capable of processing greater amounts of power compared to conventional switching converters. | - | 1 | 0 | 0 | 0 | 1 | 0 | 2023-11-28 ¦ PUBLICATION OF A PATENT APPLICATION OR OF A CERTIFICATE OF ADDITION OF INVENTION [CHAPTER 3.1 PATENT GAZETTE] ¦ BR | 0 | 1 | 发明申请 | 1 | 0 | 巴西 | UNIVE FEDERAL DE UBERLANDIA | - | H02M1/42 ¦ H02M1/088 ¦ H02M1/00 ¦ H02M7/04 | H02M1/42 | -
96 | FR3135843A1 | 实质审查 | 赛峰直升机发动机 | 2022-05-17 | 2023-11-24 | 0 | 0 | 5 | 4 | 飞行器用同步电机、推进装置、涡轮发动机及相关方法 | Synchronous electric machine for aircraft, propulsion device, turbine engine and associated method | 用于飞行器的同步电机(10)包括定子(13)和插入定子中的绕线转子(38),定子包括旨在连接到不同的功率转换器的两组定子线圈(47、49),绕线转子包括转子轴(11)和两个转子线圈(39、40),每个转子线圈由不同的供电电流供电。 两组定子线圈布置在定子中,使得当第一组定子线圈(47)发生故障时,第二组定子线圈(49)至少与第二转子线圈(40)配合。相关的供电电流以在转子轴上产生机械扭矩,并且使得连接到第一组定子线圈的功率转换器不输送电力。 摘要图:图3 | The synchronous electric machine (10) for an aircraft comprises a stator (13) and a wound rotor (38) inserted in the stator, the stator comprising two sets of stator coils (47, 49) intended to be connected to power converters different, and the wound rotor comprising a rotor shaft (11) and two rotor coils (39, 40) intended to each be powered by a different supply current. The two sets of stator coils are arranged in the stator such that upon failure of a first set of stator coils (47), the second set of stator coils (49) cooperates with at least the second rotor coil (40). powered by the associated supply current to generate a mechanical torque on the rotor shaft, and so that the power converter connected to the first set of stator coils does not deliver electrical power. Figure for the abstract: Fig 3 | - | 2 | 0 | 0 | 0 | 2 | 0 | 2023-11-24 ¦ PUBLICATION OF THE PRELIMINARY SEARCH REPORT ¦ FR ¦ 2023-04-20 ¦ +FEE PAYMENT ¦ FR | 0 | 2 | 发明申请 | 1 | 0 | 法国 | 赛峰直升机发动机 | - | H02K19/00 ¦ B64D35/00 ¦ H02K1/16 ¦ H02K1/26 | H02K19/00 | -
787 | KR102450526B1 | 授权 | CONTROMAX | 2022-05-17 | 2022-10-07 | 0 | 0 | 6 | 2 | 用于飞机电驱动系统的电机模拟霍尔传感器固定装置 | Analog hall sensor fixture of BLDC motor applied for aircraft's electro-mechanical actuator | [0001] 本发明涉及一种应用于飞行器电驱动系统的电机的模拟霍尔传感器固定装置,更具体地,涉及一种能够精确安装测量BLDC电机磁场变化的霍尔传感器的装置在电力驱动系统内部产生输出。这涉及一种用于飞机电力驱动系统的电机的模拟霍尔传感器固定装置。 | The present invention relates to an analog Hall sensor fixing device for a motor applied for an electric actuator of an aircraft, and more particularly, to an analog Hall sensor fixing device for a motor applied for an electric actuator of an aircraft, which enables a Hall sensor that measures a magnetic field change of a BLDC motor for generating output inside an electric actuator, to be precisely installed. | - | 1 | 0 | 0 | 0 | 1 | 0 | 2022-09-28 ¦ +WRITTEN DECISION TO GRANT ¦ KR ¦ 2022-09-23 ¦ +DECISION TO GRANT OR REGISTRATION OF PATENT RIGHT ¦ KR | 0 | 1 | 授权发明 | 1 | 0 | 韩国 | CONTROMAX | - | H02K29/08 ¦ B64C13/50 ¦ H02K11/215 | H02K29/08 | -
1372 | CN217702784U | 授权 | 荆州市江汉众力实业有限公司 | 2022-05-17 | 2022-11-01 | 0 | 0 | 0 | 1 | 一种飞机座椅生产用固定装置 | Fixing device for aircraft seat production | 本实用新型公开了一种飞机座椅生产用固定装置，包括加工台、夹持有飞机座椅待加工部件的气动夹爪和两组夹紧机构，所述加工台上固定安装有两组平行设置的侧板，所述侧板的侧部安装有电动滑台，两组所述电动滑台的滑座之间连接有支撑板，所述支撑板的下端转动设置有气动夹爪，所述支撑板的侧部一体成型设置有两组连接板，所述连接板上安装有气缸，本实用新型提高了对飞机座椅零部件的固定效果，使其在被打磨的过程更加的稳定，不会因零部件和打磨头之间的力使零部件发生抖动或是位移，在一定程度上提高了打磨的精度，且使零部件端部打磨的厚度较为均匀，提高了飞机座椅零部件加工的良品率。 | The utility model discloses a fixing device for aircraft seat production, which comprises a processing table, a pneumatic clamping jaw and two groups of clamping mechanisms, the pneumatic clamping jaw is used for clamping an aircraft seat part to be processed, two groups of side plates which are arranged in parallel are fixedly mounted on the processing table, and an electric sliding table is mounted at the side part of each side plate. A supporting plate is connected between sliding seats of the two sets of electric sliding tables, a pneumatic clamping jaw is rotationally arranged at the lower end of the supporting plate, two sets of connecting plates are integrally formed on the side portion of the supporting plate, and air cylinders are installed on the connecting plates. According to the plane seat part polishing device, the polishing head is arranged, so that the polishing process is more stable, the situation that the part shakes or displaces due to the force between the part and the polishing head is avoided, the polishing precision is improved to a certain degree, the polishing thickness of the end of the part is more uniform, and the machining yield of the plane seat part is increased. | - | 1 | 0 | 0 | 0 | 1 | 0 | 2022-11-01 ¦ +PATENT GRANT ¦ CN | 0 | 1 | 实用新型 | 1 | 0 | 中国 | 荆州市江汉众力实业有限公司 | - | B24B19/00 ¦ B24B41/02 ¦ B24B41/06 ¦ B24B47/22 | B24B19/00 | -
477 | CN114954905A | 实质审查 | 上海沃兰特航空技术有限责任公司 | 2022-05-18 | 2022-08-30 | 0 | 0 | 1 | 5 | 折叠机翼结构及电动垂直起降飞行器 | Folding wing structure and electric vertical take-off and landing aircraft | 提供了一种折叠机翼结构及电动垂直起降飞行器。该折叠机翼结构包括：机翼，该机翼具有内翼和外翼，外翼的内侧端部连接到内翼的外侧端部并且外翼能够在相对于内翼的延伸方向立起的折叠状态和沿着内翼的延伸方向延伸的展开状态之间切换；驱动件，该驱动件将内翼和外翼连接并且驱动外翼在折叠状态和展开状态之间切换；以及锁定机构，该锁定机构安装到内翼和外翼中的一方，锁定机构能够在使外翼相对于内翼固定的锁定模式和外翼能相对于内翼转动的解锁模式之间切换，在锁定模式下，锁定机构使外翼保持展开状态。通过采用上述技术方案，可以得到结构简单且可靠性较高的折叠机翼结构。 | The invention provides a folding wing structure and an electric vertical take-off and landing aircraft. The folding wing structure includes: a wing having an inner wing and an outer wing, an inner side end portion of the outer wing being connected to an outer side end portion of the inner wing and the outer wing being switchable between a folded state in which the outer wing is erected with respect to an extension direction of the inner wing and an unfolded state in which the outer wing extends along the extension direction of the inner wing; the driving part is used for connecting the inner wing and the outer wing and driving the outer wing to be switched between a folded state and an unfolded state; and a locking mechanism attached to one of the inner wing and the outer wing, the locking mechanism being switchable between a locking mode in which the outer wing is fixed with respect to the inner wing and an unlocking mode in which the outer wing is rotatable with respect to the inner wing, the locking mechanism maintaining the outer wing in an expanded state in the locking mode. By the adoption of the technical scheme, the folding wing structure which is simple in structure and high in reliability can be obtained. | - | 1 | 0 | 0 | 0 | 1 | 0 | 2022-09-16 ¦ ENTRY INTO FORCE OF REQUEST FOR SUBSTANTIVE EXAMINATION ¦ CN ¦ 2022-08-30 ¦ PUBLICATION ¦ CN | 0 | 1 | 发明申请 | 1 | 0 | 中国 | 上海沃兰特航空技术有限责任公司 | - | B64C3/56 ¦ B64C29/00 | B64C3/56 | -
766 | CN218448203U | 授权 | 河北天启通宇航空器材科技发展有限公司 | 2022-05-18 | 2023-02-03 | 0 | 0 | 0 | 4 | 航空器用抗震电池 | Anti-seismic battery for aircraft | 本实用新型提供了一种航空器用抗震电池，包括电池组、电池壳、电性模块以及固定件。其中，电池组具有两个电连接端。电池壳具有供电池组放置的容置腔。电池壳固设有两个接线柱。电性模块设置在容置腔中，且分别与电池组的两个电连接端及两个接线柱电性连接。固定件设有两个，两个固定件间隔设置，且均与容置腔的侧壁可拆卸连接，并均与电池组抵接，用于将电池组固定在容置腔中。本实用新型提供的航空器用抗震电池能够防止在旋翼机受到冲击及振动力时，电池组在容置腔内发生窜动，保证其稳定性，进而可有效的对电池单体、电连接线及电性模块进行保护，提高安全性，实用性强。 | The utility model provides a shock-resistant battery for an aircraft. The shock-resistant battery comprises a battery pack, a battery shell, an electrical module and a fixing piece, wherein the battery pack is provided with two electric connecting ends; the battery shell is provided with an accommodating cavity for accommodating the battery pack; and two binding posts are fixedly arranged on the battery shell. The electrical module is arranged in the accommodating cavity and electrically connected with the two electrical connection ends and the two binding posts of the battery pack respectively. The number of the fixing pieces is two, and the two fixing pieces are arranged at an interval, are detachably connected with the side wall of the containing cavity, abut against the battery pack and are used for fixing the battery pack in the containing cavity. According to the anti-shock battery for the aircraft, the battery pack can be prevented from moving in the accommodating cavity when the rotorcraft is impacted and vibrated, so that the stability of the battery pack is ensured, the single batteries, the electric connecting wires and the electric modules can be effectively protected, the safety is improved, and the anti-shock battery is high in practicability. | - | 1 | 0 | 0 | 0 | 1 | 0 | 2023-02-03 ¦ +PATENT GRANT ¦ CN | 0 | 1 | 实用新型 | 1 | 0 | 中国 | 河北天启通宇航空器材科技发展有限公司 | - | H01M50/242 ¦ H01M50/244 ¦ H01M50/249 ¦ H01M50/289 ¦ H01M50/264 | H01M50/242 | -
1439 | CN219144338U | 授权 | 河北天启通宇航空器材科技发展有限公司 | 2022-05-18 | 2023-06-06 | 0 | 0 | 0 | 4 | 航空器用锂电池 | Lithium battery for aircraft | 本实用新型提供了一种航空器用锂电池，包括外壳、电池组、电性模块、接线结构以及避震结构。其中，外壳具有容置腔，且在外壳上设有两个与容置腔连通的过孔。电池组固设在容置腔中。电性模块设置在容置腔中，且与电池组电性连接。接线结构设有两个，两个接线结构分别与两个过孔一一对应设置；每个接线结构分别与外壳的内外侧壁抵接，以对外壳的侧壁进行夹持，用于与电性模块电性连接，以供外接电线连接。避震结构固设在容置腔中，具有供电性模块滑动安置的保护腔，用于对电性模块进行避震保护。本实用新型提供的航空器用锂电池能够保证与外壳的连接强度，适应旋翼机的振动力及冲击力，而且可提高电性模块的避震效果，实用性强。 | The utility model provides a lithium battery for an aircraft. The lithium battery comprises a shell, a battery pack, an electrical module, a wiring structure and a shock absorption structure, wherein the shell is provided with a containing cavity, and two via holes communicated with the containing cavity are formed in the shell. The battery pack is fixedly arranged in the containing cavity. The electrical module is arranged in the accommodating cavity and is electrically connected with the battery pack. The number of the wiring structures is two, and the two wiring structures and the two via holes are arranged in a one-to-one correspondence mode. Each wiring structure abuts against the inner side wall and the outer side wall of the shell so as to clamp the side wall of the shell and is used for being electrically connected with the electrical module so as to be connected with an external wire. And the shock-proof structure is fixedly arranged in the accommodating cavity, is provided with a protection cavity in which the electric module is arranged in a sliding manner, and is used for carrying out shock-proof protection on the electric module. The lithium battery for the aircraft provided by the utility model can ensure the connection strength with the shell, adapts to the vibration force and impact force of a rotorcraft, can improve the shock absorption effect of the electrical module, and is strong in practicability. | - | 1 | 0 | 0 | 0 | 1 | 0 | 2023-06-06 ¦ +PATENT GRANT ¦ CN | 0 | 1 | 实用新型 | 1 | 0 | 中国 | 河北天启通宇航空器材科技发展有限公司 | - | H01M50/244 ¦ H01M50/249 ¦ H01M50/242 ¦ H01M50/24 ¦ H01M50/296 ¦ H01M50/298 ¦ H01M50/519 ¦ H01M50/213 ¦ H01M10/42 | H01M50/244 | -
517 | CN217787910U | 授权 | 西安靖轩航空科技有限公司 | 2022-05-19 | 2022-11-11 | 0 | 0 | 0 | 2 | 一种飞行器维修训练模拟器 | Aircraft maintenance training simulator | 本实用新型涉及飞行器维修技术领域，且公开了一种飞行器维修训练模拟器，包括维修支架，维修支架包括承重座、抵板、电动伸缩杆、模拟仓。该飞行器维修训练模拟器，通过在模拟仓架在支撑支架顶端，维修工作者根据需要将电动伸缩杆向上调整到合适位置，从而便于使用者对模拟仓的外观进行维修，且支撑支架能够对模拟仓进行支撑固定，避免在维修时掉落，通过在支撑支架顶端设置有横板，且横板之间交叉连接，在横板的两端夹持槽对应模拟仓的底端边缘进行夹持固定，从而能够将模拟仓架在横板顶端，转盘贯穿横板，从而能够调整横板之间的位置，横板上面设置有防滑纹路，避免模拟仓架在横板上面出现打滑现象。 | The utility model relates to the technical field of aircraft maintenance, and discloses an aircraft maintenance training simulator which comprises a maintenance support which comprises a bearing seat, an abutting plate, an electric telescopic rod and a simulation bin. According to the aircraft maintenance training simulator, the simulation bin is erected at the top end of the supporting bracket, a maintenance worker adjusts an electric telescopic rod upwards to a proper position according to needs, so that a user can maintain the appearance of the simulation bin conveniently, and the supporting bracket can support and fix the simulation bin to prevent the simulation bin from falling off during maintenance; the transverse plates are arranged at the top end of the supporting bracket, the transverse plates are in cross connection, clamping grooves in the two ends of the transverse plates are used for clamping and fixing the bottom end edge of the simulation bin correspondingly, so that the simulation bin can be erected at the top end of the transverse plates, the rotating disc penetrates through the transverse plates, and the position between the transverse plates can be adjusted; and the simulation bin frame is prevented from slipping on the transverse plate. | - | 1 | 0 | 0 | 0 | 1 | 0 | 2022-11-11 ¦ +PATENT GRANT ¦ CN | 0 | 1 | 实用新型 | 1 | 0 | 中国 | 西安靖轩航空科技有限公司 | - | G09B9/00 | G09B9/00 | -
643 | CN114687943A | 实质审查 | 航天科工微电子系统研究院有限公司 | 2022-05-19 | 2022-07-01 | 0 | 0 | 0 | 5 | 一种飞行器的节能结构 | Energy-saving structure of aircraft | 本发明公开了一种飞行器的节能结构，所述节能结构包括：叶轮、第一传动轴、调速器、第二传动轴、发电机和储能模块；所述叶轮位于所述飞行器的机壳外侧，所述调速器、发电机和储能模块位于所述飞行器的机壳内侧，其中，所述叶轮经第一传动轴与所述调速器相连接，所述调速器经第二传动轴与发电机相连，所述发电机与储能模块相连。通过本发明飞行器的节能结构设计，使得飞行器在飞行过程中，节能结构能够实现风能与电能的转化及储备。从而通过进行部分能源补给，能够增加飞行器的航程与飞行时间，减少化石燃料的使用。 | The invention discloses an energy-saving structure of an aircraft. The energy-saving structure comprises an impeller, a first transmission shaft, a speed regulator, a second transmission shaft, a generator and an energy storage module, the impeller is located on the outer side of a shell of the aircraft, the speed regulator, the generator and the energy storage module are located on the inner side of the shell of the aircraft, the impeller is connected with the speed regulator through a first transmission shaft, the speed regulator is connected with the generator through a second transmission shaft, and the generator is connected with the energy storage module. Through the design of the energy-saving structure of the aircraft, the energy-saving structure can realize conversion and storage of wind energy and electric energy in the flight process of the aircraft. Through partial energy supply, the voyage and flight time of the aircraft can be increased, and the use of fossil fuel is reduced. | - | 1 | 0 | 0 | 0 | 1 | 0 | 2022-07-19 ¦ ENTRY INTO FORCE OF REQUEST FOR SUBSTANTIVE EXAMINATION ¦ CN ¦ 2022-07-01 ¦ PUBLICATION ¦ CN | 0 | 1 | 发明申请 | 1 | 0 | 中国 | 航天科工微电子系统研究院有限公司 | - | F03D9/11 ¦ F03D9/25 ¦ F03D9/32 ¦ B64D27/24 | F03D9/11 | -
1858 | CN217198634U | 授权 | 深圳附近联盟科技有限公司 | 2022-05-19 | 2022-08-16 | 0 | 0 | 0 | 1 | 一种基于5G加密通讯的双模式无人巡逻机 | Dual-mode unmanned patrol aircraft based on 5G encrypted communication | 本实用新型属于5G技术领域，尤其为一种基于5G加密通讯的双模式无人巡逻机，包括机体，所述机体的底部固定安装有气缸，所述气缸的活塞端设置有伸缩杆，所述伸缩杆的一端固定安装有安装板，所述安装板的底部活动设置有转动辊，所述转动辊的一端设置有履带。通过第二电机带动第二齿轮转动，进而根据第一齿轮和第二齿轮啮合连接以及履带套设在两个转动辊一端，可使无人机在地面进行行走，通过撑杆的数量设置为四个且四个撑杆相对称安装在机体四角，方便无人机在落地后可以保持稳固，通过太阳能板固定在机体顶部同时太阳能板倾斜设置，方便太阳能板将太阳能转换成电能储存在机体内的电池中，保证无人机的持续续航能力。 | The utility model belongs to the technical field of 5G, in particular to a dual-mode unmanned patrol aircraft based on 5G encrypted communication, which comprises an aircraft body, an air cylinder is fixedly mounted at the bottom of the aircraft body, a telescopic rod is arranged at the piston end of the air cylinder, a mounting plate is fixedly mounted at one end of the telescopic rod, and a rotating roller is movably arranged at the bottom of the mounting plate. And a crawler belt is arranged at one end of the rotating roller. Second gears are driven by second motors to rotate, then the unmanned aerial vehicle can walk on the ground according to meshing connection of first gears and the second gears and arrangement of crawler belts at one ends of two rotating rollers in a sleeving mode, and the four supporting rods are symmetrically installed at the four corners of the vehicle body, so that the unmanned aerial vehicle can be kept stable after falling to the ground; the solar panel is fixed to the top of the unmanned aerial vehicle body and is obliquely arranged, so that the solar panel can conveniently convert solar energy into electric energy to be stored in a battery in the unmanned aerial vehicle body, and the continuous cruising ability of the unmanned aerial vehicle is guaranteed. | - | 1 | 0 | 0 | 0 | 1 | 0 | 2022-08-16 ¦ +PATENT GRANT ¦ CN | 0 | 1 | 实用新型 | 1 | 0 | 中国 | 深圳附近联盟科技有限公司 | - | B64C25/38 ¦ B64C25/10 ¦ B64D27/24 | B64C25/38 | -
265 | CN114637277B | 授权 | 中国飞机强度研究所 | 2022-05-20 | 2022-08-02 | 7 | 0 | 10 | 4 | 空天飞机测试实验的全方程热流密度测控系统及测控方法 | Full equation heat flux density measurement and control system and measurement and control method for aerospace aircraft test experiment | 本发明提供了空天飞机测试实验的全方程热流密度测控系统及测控方法，涉及飞机测试技术领域。系统包括极端热场生成装置、热参量测量装置、试验控制装置、电功率调节装置，方法包括以下步骤：S1、构建试验控制方程；S2、确立试验控制方程的使能系数和辐射系数；S3、基于试验控制方程测控试验飞机热强度试验；S4、基于热流密度控制目标值对热流密度测控系统进行闭环控制；S5、试验飞机热强度试验安全控制。本发明解决了现有的空天飞机热强度测试中的热强度试验对于热流条件的计算与飞机真实飞行状态下的热流条件存在偏差的问题，具有计算精确、模拟真实的优点。 | The invention provides a full-equation heat flux density measurement and control system and a measurement and control method for an aerospace aircraft test experiment, and relates to the technical field of aircraft testing. The system includes an extreme thermal field generation device, a thermal parameter measurement device, an experimental control device, and an electric power adjustment device, and the method includes the following steps: S1, constructing an experimental control equation; S2, establishing the enabling coefficient and radiation coefficient of the experimental control equation; S3, based on Test control equation measurement and control test aircraft thermal strength test; S4, close-loop control of heat flux measurement and control system based on heat flux density control target value; S5, test aircraft thermal strength test safety control. The invention solves the problem of deviation between the calculation of heat flow conditions in the heat strength test of the existing aerospace aircraft and the heat flow conditions in the real flight state of the aircraft, and has the advantages of accurate calculation and real simulation. | - | 1 | 5 | 0 | 0 | 1 | 5 | 2022-08-02 ¦ +PATENT GRANT ¦ CN ¦ 2022-07-05 ¦ ENTRY INTO FORCE OF REQUEST FOR SUBSTANTIVE EXAMINATION ¦ CN ¦ 2022-06-17 ¦ PUBLICATION ¦ CN | 5 | 1 | 授权发明 | 1 | 0 | 中国 | 中国飞机强度研究所 | - | G05B23/02 ¦ G01M99/00 ¦ G01K17/00 ¦ B64F5/60 | G05B23/02 | -
901 | CN114637277A | 授权 | 中国飞机强度研究所 | 2022-05-20 | 2022-06-17 | 7 | 5 | 13 | 4 | 空天飞机测试实验的全方程热流密度测控系统及测控方法 | Full-equation heat flux density measurement and control system and measurement and control method for aerospace aircraft test experiment | 本发明提供了空天飞机测试实验的全方程热流密度测控系统及测控方法，涉及飞机测试技术领域。系统包括极端热场生成装置、热参量测量装置、试验控制装置、电功率调节装置，方法包括以下步骤：S1、构建试验控制方程；S2、确立试验控制方程的使能系数和辐射系数；S3、基于试验控制方程测控试验飞机热强度试验；S4、基于热流密度控制目标值对热流密度测控系统进行闭环控制；S5、试验飞机热强度试验安全控制。本发明解决了现有的空天飞机热强度测试中的热强度试验对于热流条件的计算与飞机真实飞行状态下的热流条件存在偏差的问题，具有计算精确、模拟真实的优点。 | The invention provides a full-equation heat flux density measurement and control system and method for an aerospace aircraft test experiment, and relates to the technical field of aircraft testing. The system comprises an extreme thermal field generating device, a thermal parameter measuring device, a test control device and an electric power adjusting device. The method comprises the following steps: S1, constructing a test control equation; s2, determining an enabling coefficient and a radiation coefficient of a test control equation; s3, measuring and controlling the thermal intensity test of the test aircraft based on the test control equation; s4, performing closed-loop control on the heat flow density measurement and control system based on the heat flow density control target value; and S5, carrying out safety control on the thermal intensity test of the test airplane. The method solves the problem that the calculation of the heat flow condition in the existing aerospace aircraft heat intensity test has deviation from the heat flow condition in the real flight state of the aircraft, and has the advantages of accurate calculation and real simulation. | - | 1 | 5 | 5 | 5 | 1 | 5 | 2022-08-02 ¦ +PATENT GRANT ¦ CN ¦ 2022-07-05 ¦ ENTRY INTO FORCE OF REQUEST FOR SUBSTANTIVE EXAMINATION ¦ CN ¦ 2022-06-17 ¦ PUBLICATION ¦ CN | 5 | 1 | 发明申请 | 1 | 0 | 中国 | 中国飞机强度研究所 | - | G05B23/02 ¦ G01M99/00 ¦ G01K17/00 ¦ B64F5/60 | G05B23/02 | -
944 | CN117460667A | 公开 | 列奥纳多股份公司 | 2022-05-24 | 2024-01-26 | 0 | 0 | 7 | 1 | 能够悬停的可转换的飞行器的系列和用于构造能够悬停的可转换的飞行器的方法 | Series of hovering convertible aircraft and method for constructing hovering convertible aircraft | 本发明描述了可转换的飞行器(1、1’)的系列，所述飞行器具有核心体(100)和限定第一轴线(Y)的机身(2)；第一旋翼、第二旋翼、第三旋翼、第四旋翼、第五旋翼和第六旋翼(20a、20b、21a、21b、22a、22b)能围绕相应的第一轴线、第二轴线、第三轴线、第四轴线、第五轴线和第六轴线(B、C、D、E、F、G)旋转，并且能彼此独立地操作以相应地产生彼此独立的第一推力值、第二推力值、第三推力值、第四推力值、第五推力值和第六推力值(T1、T2、T3、T4、T5、T6)；核心体(100)包括电源(81)和与所述第一旋翼、第二旋翼、第三旋翼、第四旋翼、第五旋翼和第六旋翼(20a、20b、21a、21b、22a、22b)连接的电动马达(72a、72b、73a、73b、74a、74b))；该系列的每个飞行器(1、1’)包括与相应的架构相关联并与所述核心体(100)对接的模块(110、120、130、140)。 | The invention describes a series of convertible aircraft (1, 1 ') having a core body (100) and a fuselage (2) defining a first axis (Y); the first, second, third, fourth, fifth and sixth rotors (20a, 20b, 21a, 21b, 22a, 22b) are rotatable about respective first, second, third, fourth, fifth and sixth axes (B, C, D, E, F, G), and wherein the first, second, third, fourth, fifth and sixth rotors (20a, 20b, 21a, 21b, 22a, 22b) are rotatable about respective first, second, third, fourth, fifth and sixth axes (B, C, D, E, F, G), a first thrust value, a second thrust value, a third thrust value, a fourth thrust value, a fifth thrust value and a sixth thrust value (T1, T2, T3, T4, T5, T6), which are independent of each other, respectively, and which can be operated independently of each other to generate a first thrust value, a second thrust value, a third thrust value, a fourth thrust value, a fifth thrust value and a sixth thrust value; the core body (100) comprises a power source (81) and electric motors (72a, 72b, 73a, 73b, 74a, 74b) connected to the first, second, third, fourth, fifth and sixth rotors (20a, 20b, 21a, 21b, 22a, 22b); each aircraft (1, 1 ') of the series comprises a module (110, 120, 130, 140) associated with a respective architecture and interfacing with said core body (100). | EP | 10 | 2 | 0 | 0 | 10 | 2 | 2024-01-26 ¦ PUBLICATION ¦ CN | 2 | 10 | 发明申请 | 1 | 0 | 中国 | 列奥纳多股份公司 | - | B64C29/00 ¦ B64C39/12 ¦ B64C39/08 ¦ B64C27/26 ¦ B64C27/28 | B64C29/00 | -
1933 | CN114889811A | 实质审查 | 哈尔滨剑桥学院 | 2022-05-25 | 2022-08-12 | 0 | 0 | 0 | 7 | 一种用于飞机前轮电动转弯和减摆复合装置及控制方法 | Electric turning and shimmy damping composite device for front wheel of airplane and control method of electric turning and shimmy damping composite device | 本发明公开了一种用于飞机前轮电动转弯和减摆复合装置及控制方法，涉及无人机转弯和减摆的控制领域，飞机着陆时，前轮会不停的摆动，扭矩传递到转向齿条上，转向齿条与行星减速器通过齿轮配合，通过行星减速器后传递至双输入齿轮箱，驱动电机一侧的离合器断开，磁滞制动器一侧的离合器闭合，扭矩通过离合器传至磁滞制动器中，电脑会根据角位移传感器传递过来的角度信号调整迟滞制动器的动作方向，在无人机转弯时，电脑控制驱动电机一侧的离合器闭合，磁滞制动器一侧的离合器断开，电脑向驱动电机发送转动信号，驱动电机转动，通过离合器向行星减速器传递扭矩，最后扭矩通过行星减速器上的齿轮传递至转向齿条和前轮上，完成无人机转弯工作。 | The invention discloses an electric turning and shimmy damping composite device for front wheels of an aircraft and a control method, and relates to the field of control over turning and shimmy damping of unmanned aerial vehicles. When the aircraft lands, the front wheels continuously swing, torque is transmitted to a steering rack, and the steering rack is matched with a planetary reducer through a gear; the torque is transmitted to the double-input gear box after passing through the planetary reducer, the clutch on one side of the driving motor is disconnected, the clutch on one side of the hysteresis brake is closed, the torque is transmitted to the hysteresis brake through the clutch, and the computer can adjust the action direction of the hysteresis brake according to an angle signal transmitted by the angular displacement sensor. The computer controls the clutch on one side of the driving motor to be closed and the clutch on one side of the hysteresis brake to be disconnected, the computer sends a rotation signal to the driving motor, the driving motor rotates, torque is transmitted to the planetary reducer through the clutch, finally the torque is transmitted to a steering rack and a front wheel through a gear on the planetary reducer, and turning work of the unmanned aerial vehicle is completed. | - | 1 | 0 | 0 | 0 | 1 | 0 | 2022-08-30 ¦ ENTRY INTO FORCE OF REQUEST FOR SUBSTANTIVE EXAMINATION ¦ CN ¦ 2022-08-12 ¦ PUBLICATION ¦ CN | 0 | 1 | 发明申请 | 1 | 0 | 中国 | 哈尔滨剑桥学院 | - | B64C25/50 ¦ B64C25/34 ¦ B64C25/42 | B64C25/50 | -
392 | CN114976367A | 实质审查 | 重庆交通大学 ¦ 重庆交通大学绿色航空技术研究院 | 2022-05-26 | 2022-08-30 | 0 | 0 | 0 | 2 | 电动飞机的电池预热冷却一体化设计系统及方法 | Battery preheating and cooling integrated design system and method for electric aircraft | 本发明公开了一种电动飞机的电池预热冷却一体化设计系统及方法，包括控制单元、设置于进风道的加热单元、设置于分风道的进风调节单元、设置于电池模组的温度检测单元以及设置于出风道的出风调节单元；所述进风道以及出风道分别为腔体的进风端以及出风端，所述分风道位于腔体内；所述控制单元，用于根据检测的温度值，控制加热单元进行加热、控制进风调节单元调节进风量以及控制出风调节单元调节出风量。通过结合通风量以及风速，调整发热功率对电池进行加热或降温或保温。本发明能够实时动态预热或冷却电池，最大限度地发挥电池的可用能量，提高了电池的使用寿命。 | The invention discloses a battery preheating and cooling integrated design system and method for an electric aircraft. The system comprises a control unit, a heating unit arranged in an air inlet duct, an air inlet adjusting unit arranged in an air distribution duct, a temperature detection unit arranged in a battery module and an air outlet adjusting unit arranged in an air outlet duct. The air inlet duct and the air outlet duct are the air inlet end and the air outlet end of the cavity respectively, and the branch air duct is located in the cavity. The control unit is used for controlling the heating unit to conduct heating, controlling the air inlet adjusting unit to adjust the air inlet amount and controlling the air outlet adjusting unit to adjust the air outlet amount according to the detected temperature value. By combining the ventilation quantity and the wind speed, the heating power is adjusted to heat or cool or preserve heat of the battery. The battery can be dynamically preheated or cooled in real time, the available energy of the battery is exerted to the maximum extent, and the service life of the battery is prolonged. | - | 1 | 0 | 0 | 0 | 1 | 0 | 2022-09-16 ¦ ENTRY INTO FORCE OF REQUEST FOR SUBSTANTIVE EXAMINATION ¦ CN ¦ 2022-08-30 ¦ PUBLICATION ¦ CN | 0 | 1 | 发明申请 | 2 | 0 | 中国 | 重庆交通大学 ¦ 重庆交通大学绿色航空技术研究院 | - | H01M10/615 ¦ H01M10/6566 ¦ H01M10/6571 ¦ H01M10/617 ¦ H01M10/635 ¦ H01M10/633 | H01M10/615 | -
110 | DE102022205499A1 | 公开 | 劳斯莱斯德国有限两合公司 | 2022-05-31 | 2023-11-30 | 0 | 0 | 0 | 4 | 为飞机提供动力的逆变器和电机的高效运行 | Efficient operation of an inverter and an electric machine for powering aircraft | 指定了电力电子转换器。 电力电子转换器可用于飞机的能源和推进系统。 一方面,一种电力系统包括:具有一个或多个绕组的电机; 一种具有换流单元的电力电子AC-DC变换器,所述换流单元包括电源电路和栅极驱动电路。 电源电路具有多个功率半导体开关元件以及至少一电容器。 电源电路的交流侧连接连接至电机的一个或多个绕组,以向电机提供电力或从电机接收电力。 每个功率半导体开关元件都包含在功率半导体预封装中。 每个功率半导体预封装具有嵌入固体绝缘材料中的一个或多个功率半导体开关元件。 每个功率半导体开关元件具有至少三个连接,包括栅极连接、源极连接和漏极连接。 栅极驱动器电路电连接到至少一个功率半导体开关元件中的每一个的栅极端子并且被配置为向其提供开关信号。 集成电机和电力电子变换器的峰值额定功率大于25kW,电力电子变换器的最大效率大于97%,并且多个电源的源漏电压的最大变化率工作期间的半导体开关元件,¦dv /dt¦ max ,满足: 15 kV/μs <¦ d v d t ¦ m a x < 50 kV/μs。 | Power electronic converters are specified. The power electronic converters can be used in energy and propulsion systems for aircraft. In one aspect, a power system includes: an electrical machine having one or more windings; and a power electronic AC-DC converter with a commutation cell, the commutation cell comprising a power circuit and a gate driver circuit. The power circuit has a plurality of power semiconductor switching elements and at least one capacitor. An AC side connection of the power circuit is connected to one or more windings of the electrical machine to provide power to or receive power from the electrical machine. Each power semiconductor switching element is contained in a power semiconductor prepackage. Each power semiconductor prepackage has one or more power semiconductor switching elements embedded in a solid insulating material. Each power semiconductor switching element has at least three connections, including a gate connection, a source connection and a drain connection. The gate driver circuit is electrically connected to the gate terminal of each of the at least one power semiconductor switching elements and configured to provide switching signals thereto. A peak rated power of the integrated electric machine and the power electronic converter is greater than 25 kW, a maximum efficiency of the power electronic converter is greater than 97% and a maximum rate of change of a source-drain voltage of the plurality of power semiconductor switching elements during operation, ¦dv /dt¦ max , Fulfills: 15 kV / μ s < ¦ d v d t ¦ m a x < 50 kV / μ s. | - | 1 | 0 | 0 | 0 | 1 | 0 | - | 0 | 1 | 发明申请 | 1 | 0 | 德国 | 劳斯莱斯德国有限两合公司 | - | H02M1/00 ¦ H01L25/07 ¦ H02M7/48 ¦ H05K7/14 ¦ H05K3/30 | H02M1/00 | -
1282 | CN114684353A | 授权 | 中国空气动力研究与发展中心低速空气动力研究所 | 2022-06-02 | 2022-07-01 | 3 | 0 | 27 | 5 | 一种脉冲射流激励器、机翼和飞行器 | Pulse jet exciter, wing and aircraft | 本发明公开了一种脉冲射流激励器、机翼和飞行器，涉及流动控制技术领域，脉冲射流激励器，包括射流道盖板，所述射流道盖板长度方向两侧分别设有连接部和振动部，所述连接部用于与机翼连接，所述射流道盖板连接有压电陶瓷体，通过所述压电陶瓷体的伸缩驱动所述振动部在射流缝道的高度方向振动，能够同时实现脉冲射流频率可调和电控修型的功能，从而提高射流控制效率，降低射流控制对飞行器翼型的破坏，具有功能多样，拓扑结构简单的特点，可降低机械效能的消耗。机翼包括前述的脉冲射流激励器。飞行器于飞行器本体上设有前述的机翼。 | The invention discloses a pulsed jet exciter, a wing and an aircraft, and relates to the technical field of flow control, the pulsed jet exciter comprises a jet channel cover plate, the two sides of the jet channel cover plate in the length direction are provided with a connecting part and a vibration part respectively, the connecting part is used for being connected with the wing, the jet channel cover plate is connected with a piezoelectric ceramic body, and the piezoelectric ceramic body is connected with the wing. The piezoelectric ceramic body stretches out and draws back to drive the vibration part to vibrate in the height direction of the jet flow gap channel, the pulse jet flow frequency adjusting function and the electric control shaping function can be achieved at the same time, therefore, the jet flow control efficiency is improved, damage of jet flow control to aircraft airfoils is reduced, the characteristics of being diversified in function and simple in topological structure are achieved, and the application range is wide. And the consumption of mechanical efficiency can be reduced. The wing comprises the pulse jet exciter. The aircraft is provided with the wing on an aircraft body. | - | 1 | 0 | 0 | 0 | 1 | 0 | 2022-10-14 ¦ +PATENT GRANT ¦ CN ¦ 2022-07-19 ¦ ENTRY INTO FORCE OF REQUEST FOR SUBSTANTIVE EXAMINATION ¦ CN ¦ 2022-07-01 ¦ PUBLICATION ¦ CN | 0 | 1 | 发明申请 | 1 | 0 | 中国 | 中国空气动力研究与发展中心低速空气动力研究所 | - | B64C21/04 | B64C21/04 | -
1922 | DE102022113913A1 | 公开 | 利勃海尔航空航天林登贝格股份有限公司 | 2022-06-02 | 2023-12-07 | 0 | 0 | 12 | 4 | 用于监测电动泵状态的装置和方法 | Device and method for monitoring the condition of an electric motor pump | [0001] 本发明涉及一种用于监测电动马达泵的状态的方法和装置,其优选地布置在飞行器中,其中该装置具有至少一个用于检测电动马达泵的控制电流的第一传感器,至少一个速度检测单元,用于检测电动马达泵的速度;以及处理器单元,用于处理和评估由第一传感器和速度检测单元记录的电动泵的数据;以及存储单元,用于存储这些值​​用于第一传感器和速度检测单元检测到的电动泵的控制电流和速度。 该装置的特征在于,计算机单元被设计为分析存储在存储单元中的控制电流和速度的值,并基于此来检测或预测电动马达泵中的故障。 | The present invention relates to a method and a device for monitoring the condition of an electric motor pump, which is preferably arranged in an aircraft, wherein the device has at least one first sensor for detecting a control current of the electric motor pump, at least one speed detection unit for detecting a speed of the electric motor pump, and a processor unit for processing and evaluating the data of the electric motor pump recorded by the first sensor and the speed detection unit, and a storage unit for storing the values ​​for the control current and the speed of the electric motor pump detected by the first sensor and the speed detection unit. The device is characterized in that the computer unit is designed to analyze the values ​​for the control current and the speed stored in the memory unit and, based on this, to detect or predict a fault in the electric motor pump. | - | 1 | 0 | 0 | 0 | 1 | 0 | 2023-06-27 ¦ +REQUEST FOR EXAMINATION VALIDLY FILED ¦ DE ¦ 2023-02-17 ¦ +IDENTIFIED PUBLICATIONS NOTIFIED ¦ DE | 0 | 1 | 发明申请 | 1 | 0 | 德国 | 利勃海尔航空航天林登贝格股份有限公司 | - | F04B49/00 | F04B49/00 | -
596 | CN114739619A | 授权 | 中国飞机强度研究所 | 2022-06-09 | 2022-07-12 | 3 | 3 | 18 | 5 | 飞机气动冲击测试用联合加载试验系统及加载试验方法 | Combined loading test system and loading test method for aircraft pneumatic impact test | 本发明公开飞机气动冲击测试用联合加载试验系统及加载试验方法，属于飞机测试技术领域，联合加载试验系统包括加载试验架、移动平台、夹持组件、动力组件、试验件和PLC控制器；移动平台卡接在加载试验架上，移动平台内设有滚珠丝杠，滚珠丝杠上连接有滑动座，夹持组件设置有两个，两个夹持组件分别设在加载试验架和移动平台上，动力组件包括为滚珠丝杠提供动力的水平位移电机和为移动平台提供动力的电动拉杆，试验件的两端分别与两个夹持组件卡接，PLC控制器分别与各用电设备电性连接；本发明的联合加载试验系统结构设计合理，能够实现试验件的拉伸和剪切应力的联合加载，为飞机气动冲击测试试验的顺利开展奠定了基础。 | The invention discloses a combined loading test system and a loading test method for an aircraft pneumatic impact test, and belongs to the technical field of aircraft testing, the combined loading test system comprises a loading test rack, a mobile platform, a clamping assembly, a power assembly, a test piece and a PLC controller; the mobile platform is clamped on the loading test rack, a ball screw is arranged in the mobile platform, a sliding seat is connected to the ball screw, and the two clamping assemblies are respectively arranged on the loading test rack and the mobile platform. The power assembly comprises a horizontal displacement motor for providing power for the ball screw and an electric pull rod for providing power for the mobile platform, the two ends of the test piece are clamped with the two clamping assemblies respectively, and the PLC is electrically connected with the electric devices respectively; the combined loading test system is reasonable in structural design, combined loading of tensile stress and shear stress of a test piece can be achieved, and a foundation is laid for smooth development of an aircraft pneumatic impact test. | - | 1 | 3 | 3 | 3 | 1 | 3 | 2022-08-26 ¦ +PATENT GRANT ¦ CN ¦ 2022-07-29 ¦ ENTRY INTO FORCE OF REQUEST FOR SUBSTANTIVE EXAMINATION ¦ CN ¦ 2022-07-12 ¦ PUBLICATION ¦ CN | 3 | 1 | 发明申请 | 1 | 0 | 中国 | 中国飞机强度研究所 | - | G01M7/08 ¦ G01N3/307 ¦ G01N3/24 ¦ G01N3/04 ¦ G01N3/02 ¦ B64F5/60 | G01M7/08 | -
1623 | CN114739619B | 授权 | 中国飞机强度研究所 | 2022-06-09 | 2022-08-26 | 3 | 0 | 18 | 5 | 飞机气动冲击测试用联合加载试验系统及加载试验方法 | Combined loading test system and loading test method for aircraft aerodynamic shock test | 本发明公开飞机气动冲击测试用联合加载试验系统及加载试验方法，属于飞机测试技术领域，联合加载试验系统包括加载试验架、移动平台、夹持组件、动力组件、试验件和PLC控制器；移动平台卡接在加载试验架上，移动平台内设有滚珠丝杠，滚珠丝杠上连接有滑动座，夹持组件设置有两个，两个夹持组件分别设在加载试验架和移动平台上，动力组件包括为滚珠丝杠提供动力的水平位移电机和为移动平台提供动力的电动拉杆，试验件的两端分别与两个夹持组件卡接，PLC控制器分别与各用电设备电性连接；本发明的联合加载试验系统结构设计合理，能够实现试验件的拉伸和剪切应力的联合加载，为飞机气动冲击测试试验的顺利开展奠定了基础。 | The invention discloses a combined loading test system and a loading test method for aircraft aerodynamic impact testing, belonging to the technical field of aircraft testing. The combined loading test system comprises a loading test stand, a mobile platform, a clamping component, a power component, a test piece and a PLC controller; The platform is clamped on the loading test frame, the moving platform is provided with a ball screw, the ball screw is connected with a sliding seat, and two clamping assemblies are provided, and the two clamping assemblies are respectively arranged on the loading test frame and the moving platform , the power assembly includes a horizontal displacement motor that provides power for the ball screw and an electric pull rod that provides power for the mobile platform. The two ends of the test piece are respectively clamped with two clamping assemblies. The joint loading test system of the present invention has a reasonable structure design, can realize joint loading of tensile and shear stress of the test piece, and lays a foundation for the smooth development of the aircraft aerodynamic impact test test. | - | 1 | 3 | 0 | 0 | 1 | 3 | 2022-08-26 ¦ +PATENT GRANT ¦ CN ¦ 2022-07-29 ¦ ENTRY INTO FORCE OF REQUEST FOR SUBSTANTIVE EXAMINATION ¦ CN ¦ 2022-07-12 ¦ PUBLICATION ¦ CN | 3 | 1 | 授权发明 | 1 | 0 | 中国 | 中国飞机强度研究所 | - | G01M7/08 ¦ G01N3/307 ¦ G01N3/24 ¦ G01N3/04 ¦ G01N3/02 ¦ B64F5/60 | G01M7/08 | -
1561 | CN115130285A | 授权 | 西北工业大学 | 2022-06-14 | 2022-09-30 | 2 | 2 | 5 | 7 | 一种双侧激励异步打击下电脉冲除冰模拟方法 | Electric pulse deicing simulation method under bilateral excitation asynchronous strike | 本发明涉及一种双侧激励异步打击下电脉冲除冰模拟方法，属于近场动力学和冲击问题领域。首先将飞机电脉冲除冰结构模型离散成一系列包含物理信息的物质点根据近场动力学线性化理论得出各项基本参数，在此基础上进行计算求解；将飞机电脉冲除冰的动态失效过程分为若干时间步进行计算，对每个增量步采用Verlet积分法迭代计算；并计算物质点的受力和位移情况，选用临界伸长率准则判定物质点对的断裂与否，统计近场范围内的物质点对断裂情况得到损伤值，基于损伤数值显示结构的失效破坏情况。该方法能够直接进行不连续问题求解，模拟冰层裂纹的起裂和扩展过程，从而实现了运用近场动力学求解冰层裂纹起裂和扩展问题。 | The invention relates to an electric pulse deicing simulation method under bilateral excitation asynchronous strike, and belongs to the field of near-field dynamics and impact problems. Firstly, an aircraft electric pulse deicing structure model is discretized into a series of material points containing physical information, various basic parameters are obtained according to the near-field dynamics linearization theory, and calculation and solution are carried out on the basis; dividing the dynamic failure process of aircraft electric pulse deicing into a plurality of time steps for calculation, and carrying out iterative calculation on each increment step by adopting a Verlet integral method; and calculating the stress and displacement conditions of the material points, judging whether the material point pairs are fractured or not by selecting a critical elongation criterion, counting the fracture conditions of the material point pairs in a near-field range to obtain a damage value, and displaying the failure damage condition of the structure based on the damage value. According to the method, discontinuous problem solving can be directly carried out, and the crack initiation and expansion process of the ice layer crack can be simulated, so that the problem of crack initiation and expansion of the ice layer crack can be solved by applying near-field dynamics. | - | 1 | 2 | 2 | 2 | 1 | 2 | 2024-03-01 ¦ +PATENT GRANT ¦ CN ¦ 2022-10-25 ¦ ENTRY INTO FORCE OF REQUEST FOR SUBSTANTIVE EXAMINATION ¦ CN ¦ 2022-09-30 ¦ PUBLICATION ¦ CN | 2 | 1 | 发明申请 | 1 | 0 | 中国 | 西北工业大学 | - | G06F30/20 ¦ G06F119/14 | G06F30/20 | -
1053 | FR3136747A1 | 实质审查 | 赛峰集团 | 2022-06-20 | 2023-12-22 | 0 | 0 | 4 | 2 | 飞机滑行辅助装置 | Aircraft taxiing assistance device | 一种用于辅助飞行器(A)滑行的自主装置(1),包括通过轮子(3.1、3.2)搁置在地面上的底盘(2)、至少一个轮子的电动旋转驱动电机(4),电气定向构件,用于将自主辅助装置定向在不同的运动方向上; 从底盘到飞机起落架的第一联接构件(5),其可通过第一致动器(6)在联接状态和脱开状态之间致动; 第二联接件底盘的构件(7)连接至另一同类型自主辅助装置的底盘,电子控制单元(8)连接至自主驾驶装置的至少一个引导传感器(10.1、10.2)并连接至电动装置。旋转驱动电机、转向部件和第一致动器来控制这些。 辅助系统由多个自主设备和配备这些设备的机场组成。 摘要图: 1 | Autonomous device (1) for assisting the taxiing of an aircraft (A), comprising a chassis (2) resting on the ground by wheels (3.1, 3.2), an electric rotation drive motor (4) of at minus one of the wheels, an electrical directional member for orienting the autonomous assistance device in various directions of movement, a first coupling member (5) from the chassis to an aircraft undercarriage actuable by a first actuator (6) between a coupling state and an uncoupling state, a second coupling member (7) of the chassis to a chassis of another autonomous assistance device of the same type, and an electronic control unit (8) connected to at least a guidance sensor (10.1, 10.2) of the autonomous driving device and connected to the electric rotation drive motor, to the steering member and to the first actuator to control these. Assistance system comprising several autonomous devices and an airport equipped with them. ABSTRACT FIGURE: Fig. 1 | - | 1 | 0 | 0 | 0 | 1 | 0 | 2023-12-22 ¦ PUBLICATION OF THE PRELIMINARY SEARCH REPORT ¦ FR ¦ 2023-05-23 ¦ +FEE PAYMENT ¦ FR | 0 | 1 | 发明申请 | 1 | 0 | 法国 | 赛峰集团 | - | B64C25/40 ¦ B64F1/22 | B64C25/40 | -
1608 | CN114778058B | 授权 | 中国飞机强度研究所 | 2022-06-20 | 2022-09-02 | 4 | 0 | 12 | 5 | 飞机结构高速冲击试验用二级空气炮的气路系统控制方法 | Air system control method of secondary air cannon for high-speed impact test of aircraft structure | 本发明公开了一种飞机结构高速冲击试验用二级空气炮的气路系统控制方法，包括：一、构建气路系统；二、向储气罐内充入高压气体；三、对一级发射管、二级发射管和弹托脱壳器进行抽真空；四、向压缩管内充入高压气体，推动重活塞向靠近冲击试验弹的一侧移动，发射冲击试验弹，进行飞机结构高速冲击试验；五、对压缩管进行泄压。本发明通过四通电磁阀、电动球阀和第二输气管实现空气炮的二级升压，能够满足飞机结构高速冲击试验的高速要求，能够提高二级空气炮的冲击试验弹发射的稳定性和安全性。 | The invention discloses a method for controlling a gas circuit system of a secondary air cannon for a high-speed impact test of an aircraft structure, comprising: first, constructing an air circuit system; 4. Fill the compression tube with high-pressure gas, push the heavy piston to move to the side close to the impact test bomb, launch the impact test bomb, and conduct a high-speed impact test on the aircraft structure ; 5. Depressurize the compression pipe. The invention realizes the secondary boosting of the air cannon through the four-way solenoid valve, the electric ball valve and the second gas delivery pipe, can meet the high-speed requirements of the high-speed impact test of the aircraft structure, and can improve the stability of the impact test projectile launch of the secondary air cannon. safety. | - | 1 | 2 | 0 | 0 | 1 | 2 | 2022-09-02 ¦ +PATENT GRANT ¦ CN ¦ 2022-08-09 ¦ ENTRY INTO FORCE OF REQUEST FOR SUBSTANTIVE EXAMINATION ¦ CN ¦ 2022-07-22 ¦ PUBLICATION ¦ CN | 2 | 1 | 授权发明 | 1 | 0 | 中国 | 中国飞机强度研究所 | - | G01M7/08 ¦ B64F5/60 ¦ F41B11/60 ¦ F41B11/72 ¦ F41B11/80 ¦ F17C5/06 ¦ F17C13/00 ¦ F17C13/02 ¦ F17C13/04 | G01M7/08 | -
1739 | CN114778058A | 授权 | 中国飞机强度研究所 | 2022-06-20 | 2022-07-22 | 4 | 2 | 12 | 5 | 飞机结构高速冲击试验用二级空气炮的气路系统控制方法 | Air path system control method of two-stage air cannon for aircraft structure high-speed impact test | 本发明公开了一种飞机结构高速冲击试验用二级空气炮的气路系统控制方法，包括：一、构建气路系统；二、向储气罐内充入高压气体；三、对一级发射管、二级发射管和弹托脱壳器进行抽真空；四、向压缩管内充入高压气体，推动重活塞向靠近冲击试验弹的一侧移动，发射冲击试验弹，进行飞机结构高速冲击试验；五、对压缩管进行泄压。本发明通过四通电磁阀、电动球阀和第二输气管实现空气炮的二级升压，能够满足飞机结构高速冲击试验的高速要求，能够提高二级空气炮的冲击试验弹发射的稳定性和安全性。 | The invention discloses an air path system control method of a two-stage air cannon for a high-speed impact test of an aircraft structure. The method comprises the following steps: 1, constructing an air path system; 2, filling high-pressure gas into the gas storage tank; thirdly, the first-stage launching tube, the second-stage launching tube and the sabot sheller are vacuumized; 4, filling a compression pipe with high-pressure gas, pushing a heavy piston to move towards one side close to the impact test bomb, launching the impact test bomb, and carrying out an aircraft structure high-speed impact test; and fifthly, the compression pipe is subjected to pressure relief. Two-stage boosting of the air cannon is achieved through the four-way electromagnetic valve, the electric ball valve and the second air conveying pipe, the high-speed requirement of a high-speed impact test of an aircraft structure can be met, and the stability and safety of impact test bullet launching of the two-stage air cannon can be improved. | - | 1 | 2 | 2 | 2 | 1 | 2 | 2022-09-02 ¦ +PATENT GRANT ¦ CN ¦ 2022-08-09 ¦ ENTRY INTO FORCE OF REQUEST FOR SUBSTANTIVE EXAMINATION ¦ CN ¦ 2022-07-22 ¦ PUBLICATION ¦ CN | 2 | 1 | 发明申请 | 1 | 0 | 中国 | 中国飞机强度研究所 | - | G01M7/08 ¦ B64F5/60 ¦ F41B11/60 ¦ F41B11/72 ¦ F41B11/80 ¦ F17C5/06 ¦ F17C13/00 ¦ F17C13/02 ¦ F17C13/04 | G01M7/08 | -
434 | CN217673199U | 授权 | 上兵智能科技(山东)有限公司 | 2022-06-21 | 2022-10-28 | 0 | 0 | 1 | 1 | 一种分布式电推进的倾转旋翼空中飞行器 | Distributed electric propulsion tilt rotor aircraft | 本实用新型公开了一种分布式电推进的倾转旋翼空中飞行器，包括机身，机身内设有用于驱动主翼倾转的倾转机构，倾转机构包括设置于机身内部的电机，电机的输出端上固定连接有转动杆，转动杆上套设有小齿轮，其上设置有防掉落组件，防掉落组件包括开设在转动杆外表面上的多个安装槽，安装槽沿圆周方向均匀分布在转动杆的外表面上，安装槽底部槽壁上固定安装有支撑板，支撑板上设置有伸缩支撑件，伸缩支撑件顶部安装有挡板，挡板的上端部分遮挡住小齿轮的轴心缝隙以及部分小齿轮，伸缩支撑件包括垂直固定于支撑板上表面中部的伸缩杆，伸缩杆的顶部固定设有挡板，挡板与支撑板之间固定连接有套设于伸缩杆外部的弹簧。 | The utility model discloses a distributed electric propulsion tilt rotor aircraft which comprises a fuselage, a tilt mechanism used for driving a main wing to tilt is arranged in the fuselage, the tilt mechanism comprises a motor arranged in the fuselage, the output end of the motor is fixedly connected with a rotating rod, the rotating rod is sleeved with a small gear, an anti-falling assembly is arranged on the rotating rod, and the main wing is driven by the small gear to tilt. The anti-falling assembly comprises a plurality of installation grooves formed in the outer surface of the rotating rod, the installation grooves are evenly distributed in the outer surface of the rotating rod in the circumferential direction, supporting plates are fixedly installed on the groove walls of the bottoms of the installation grooves, telescopic supporting pieces are arranged on the supporting plates, and baffles are installed at the tops of the telescopic supporting pieces. The telescopic supporting piece comprises a telescopic rod perpendicularly fixed to the middle of the upper surface of the supporting plate, the baffle is fixedly arranged at the top of the telescopic rod, and a spring arranged outside the telescopic rod in a sleeving mode is fixedly connected between the baffle and the supporting plate. | - | 1 | 0 | 0 | 0 | 1 | 0 | 2022-10-28 ¦ +PATENT GRANT ¦ CN | 0 | 1 | 实用新型 | 1 | 0 | 中国 | 上兵智能科技(山东)有限公司 | - | B64C27/26 ¦ B64C27/28 ¦ B64C29/00 | B64C27/26 | -
1092 | CN115158257B | 授权 | 西北工业大学 | 2022-06-21 | 2023-04-28 | 6 | 0 | 4 | 4 | 一种针对飞机防滑刹车系统的闭环形式模型预测控制方法 | A closed-loop model predictive control method for aircraft anti-skid braking system | 本发明公开了一种针对飞机防滑刹车系统的闭环形式模型预测控制方法，首先建立全电防滑刹车系统整体模型，对全电防滑刹车系统进行坐标变换，并进行反馈线性化处理，得到线性标准系统；将系统参数变化以及未建模动态归结为系统集总扰动项，构成扩展系统；设计有限时间观测器对系统状态量以及集总扰动进行在线估计；构造防滑刹车控制系统目标函数；对防滑刹车控制系统在预测时域内的系统状态量进行预测；根据滑移率的参考值和扰动观测值，求解控制序列在预测时域内的参考值；最小化目标函数，依据目标函数解析解，求取状态反馈控制器对应的最优控制增益。本发明能够提高飞机在滑跑过程中的刹车效率、平稳性及安全性，同时降低刹车控制器在线计算量。 | The invention discloses a closed-loop form model predictive control method for an aircraft anti-skid braking system. Firstly, an overall model of an all-electric anti-skid braking system is established, coordinate transformation is performed on the all-electric anti-skid braking system, and feedback linearization processing is performed to obtain a linear standard system ; The system parameter changes and unmodeled dynamics are attributed to the system lumped disturbance items to form an extended system; the finite time observer is designed to estimate the system state variables and aggregate disturbances online; the objective function of the anti-skid brake control system is constructed; the anti-skid brake Predict the system state quantity of the control system in the prediction time domain; solve the reference value of the control sequence in the prediction time domain according to the reference value of the slip rate and the disturbance observation value; minimize the objective function, and obtain the state according to the analytical solution of the objective function The optimal control gain corresponding to the feedback controller. The invention can improve the braking efficiency, stability and safety of the aircraft during the taxiing process, and at the same time reduce the online calculation amount of the braking controller. | - | 1 | 3 | 0 | 0 | 1 | 3 | 2023-04-28 ¦ +PATENT GRANT ¦ CN ¦ 2022-10-28 ¦ ENTRY INTO FORCE OF REQUEST FOR SUBSTANTIVE EXAMINATION ¦ CN ¦ 2022-10-11 ¦ PUBLICATION ¦ CN | 3 | 1 | 授权发明 | 1 | 0 | 中国 | 西北工业大学 | - | B60T8/174 ¦ B60T8/17 ¦ B64C25/46 | B60T8/174 | -
1709 | RU2786028C1 | 授权 | MIKHAJLOV VLADIMIR VIKTOROVICH | 2022-06-21 | 2022-12-16 | 1 | 0 | 6 | 1 | 人力飞机(选项) | Man-powered aircraft (options) | 领域:航空。物质:本发明涉及航空领域,即由人体肌肉力量驱动的飞行器。 一种人力飞行器,包括车架,车架一端有转向连接器,与方向盘配合,与前轮相配合,另一端有后桥与后轮连接,并装有座杆管,在 座位位于其上部。 机翼具有转向梯形,通过二自由度悬挂节点与机翼齿条配合。 人力飞行器的电机安装在与架设桁架配合的支架上,电机的输出轴上有超越联轴器,其外夹通过柔性连接与位于前部轴线上的齿轮连接。 托架,通过柔性连接连接到齿轮箱的驱动轴的齿轮,齿轮箱具有从动轴和围绕它的空心从动轴,每个驱动轴都连接到同轴空气螺杆。效果:通过以下方式减少发动机驱动的能量消耗 一名飞行员,由于补偿了发动机的反作用力矩而提高了空气动力效率。14 cl,14 dwg | FIELD: aviation.SUBSTANCE: invention relates to the field of aviation, namely to aircrafts driven by human muscular strength. A man-powered aircraft includes a frame, one end of which has a steering connector with a steering wheel, mated with a front wheel, and the other end has a rear bridge connected to rear wheels, as well as contains a seatpost tube, in an upper part of which seat is located. A wing has a steering trapezoid, and it is mated with a wing rack via a suspension node with two degrees of freedom. The man-powered aircraft has an electric engine located on brackets mated with erection trusses, at an output shaft of which there are an overrunning coupling, an outer clip of which is connected by flexible connection to a gear wheel located on the axis of a front carriage, a gear wheel connected by flexible connection to a driving shaft of a gearbox having a driven shaft with a hollow driven shaft embracing it, each of which is connected to coaxial air screws.EFFECT: reduction in energy consumption for actuation of an engine by a pilot, increase in aerodynamic efficiency due to compensation of reactive moments of engines.14 cl, 14 dwg | - | 1 | 0 | 0 | 0 | 1 | 0 | - | 0 | 1 | 授权发明 | 1 | 0 | 俄罗斯 | MIKHAJLOV VLADIMIR VIKTOROVICH | - | B64C31/00 ¦ B64C31/04 ¦ B60F5/02 | B64C31/00 | -
1754 | CN218178464U | 授权 | 四川航空科瑞特工程技术有限公司 | 2022-06-21 | 2022-12-30 | 0 | 0 | 0 | 1 | 一种飞机隔离阀综合测试仪 | Comprehensive tester for aircraft isolating valve | 本实用新型公开了一种飞机隔离阀综合测试仪，属于飞机隔离阀测试技术领域，包括综合测试仪本体和防护箱，所述综合测试仪本体位于防护箱的内腔，所述防护箱内腔的底部设置有活动架，通过设置活动架、连接块、调节组件的配合，能够对综合测试仪本体进行角度范围调节，从而扩大了综合测试仪本体视觉范围，方便使用者检测飞机隔离阀时的数据，同时通过设置防护箱、防护板和防撞块的配合，增强对综合测试仪本体的防护效果，避免综合测试仪本体发生碰撞，防止了综合测试仪本体发生损坏，提高了综合测试仪本体对飞机隔离阀检测的安全性，通过设置电动推杆提动驱动力，能够带动调节杆进行移动，使调节杆对活动架的角度调节位置进行改变。 | The utility model discloses a comprehensive tester for an aircraft isolating valve, which belongs to the technical field of aircraft isolating valve testing and comprises a comprehensive tester body and a protective box, the comprehensive tester body is positioned in an inner cavity of the protective box, a movable frame is arranged at the bottom of the inner cavity of the protective box, and the comprehensive tester body is connected with the protective box through the cooperation of the movable frame, a connecting block and an adjusting assembly. The angle range of the general-purpose tester body can be adjusted, so that the visual range of the general-purpose tester body is expanded, a user can conveniently detect data during airplane isolation valve detection, meanwhile, through cooperation of a protection box, a protection plate and an anti-collision block, the protection effect on the general-purpose tester body is enhanced, collision of the general-purpose tester body is avoided, and the practicability of the general-purpose tester is improved. The general-purpose tester body is prevented from being damaged, the safety of the general-purpose tester body for detecting the aircraft isolation valve is improved, an electric push rod is arranged to lift driving force, an adjusting rod can be driven to move, and the angle adjusting position of a movable frame is changed through the adjusting rod. | - | 1 | 0 | 0 | 0 | 1 | 0 | 2022-12-30 ¦ +PATENT GRANT ¦ CN | 0 | 1 | 实用新型 | 1 | 0 | 中国 | 四川航空科瑞特工程技术有限公司 | - | F16M11/10 ¦ F16M11/04 ¦ H05K5/02 ¦ B64F5/60 | F16M11/10 | -
1099 | JP2024001686A | 公开 | 新东工业株式会社 | 2022-06-22 | 2024-01-10 | 0 | 0 | 1 | 3 | 发电系统、飞行器及发电方法 | Power generation system, aircraft and power generation method | 本发明提供一种能够提高由含有四氢硼酸盐的水溶液产生氢的发电系统的能量效率的技术。 [解决方案] 发电系统是安装在利用电力飞行的飞行器上的发电系统,是与用于制备含有四氢硼酸盐的水溶液的原液容器反应的发电系统以及由该原液制备的水溶液反应器,具有产生偏硼酸盐水溶液的催化剂;第一电力转换器,通过使反应器产生的氢气与大气中的氧气反应来发电;以及第一电力转换器,位于反应器和外部流体之间第二电源转换器,根据温差通过热电发电获得电力。 | The present invention provides a technology that can improve the energy efficiency of a power generation system that generates hydrogen from an aqueous solution containing tetrahydroborate. [Solution] The power generation system is a power generation system mounted on an aircraft that flies using electric power, and is a power generation system that reacts with a stock solution container for preparing an aqueous solution containing tetrahydroborate and the aqueous solution prepared by the stock solution container to generate hydrogen and hydrogen. a reactor having a catalyst that produces an aqueous metaborate solution; a first power converter that generates electricity by reacting hydrogen produced by the reactor with atmospheric oxygen; and a first power converter between the reactor and a fluid external to the aircraft. A second power converter that obtains electric power by thermoelectric generation according to the temperature difference. | - | 1 | 0 | 0 | 0 | 1 | 0 | - | 0 | 1 | 发明申请 | 1 | 0 | 日本 | 新东工业株式会社 | - | B64C39/02 ¦ H01M8/00 ¦ H01M8/0606 ¦ H01M8/04 ¦ H10N10/13 ¦ C01B3/06 ¦ B64D27/24 ¦ H10N10/10 ¦ H01M8/10 | B64C39/02 | -
841 | CN115924123A | 实质审查 | 哈尔滨工业大学 | 2022-06-24 | 2023-04-07 | 0 | 0 | 0 | 7 | 一种用于旋翼式火星飞行器在火星车上的锁紧与释放装置 | Locking and releasing device for rotor type Mars aircraft on Mars rover | 本发明公开了一种用于旋翼式火星飞行器在火星车上的锁紧与释放装置，包括火星车、碎片罩组件、尾部锁紧组件、旋翼式火星飞行器、中部锁紧件和首部锁紧组件，所述碎片罩组件包括碎片罩、圆柱压簧、电动推杆一、碎片罩锁紧件和固定销轴一。本发明属于航天旋翼式火星飞行器领域，具体是指一种用于旋翼式火星飞行器在火星车上的锁紧与释放装置，为解决旋翼式火星飞行器与火星车间锁紧与释放过程的稳定性及可靠性问题。 | The invention discloses a locking and releasing device for a rotor type Mars aircraft on a Mars rover, which comprises the Mars rover, a fragment cover assembly, a tail locking assembly, the rotor type Mars aircraft, a middle locking piece and a head locking assembly, the fragment cover assembly comprises a fragment cover, a cylindrical compression spring, a first electric push rod, a fragment cover locking piece and a first fixing pin shaft. The invention belongs to the field of aerospace rotor type Mars aircrafts, particularly relates to a locking and releasing device for a rotor type Mars aircraft on a Mars rover, and aims to solve the problems of stability and reliability in the locking and releasing process between the rotor type Mars aircraft and the Mars rover. | - | 1 | 0 | 0 | 0 | 1 | 0 | 2023-04-25 ¦ ENTRY INTO FORCE OF REQUEST FOR SUBSTANTIVE EXAMINATION ¦ CN ¦ 2023-04-07 ¦ PUBLICATION ¦ CN | 0 | 1 | 发明申请 | 1 | 0 | 中国 | 哈尔滨工业大学 | - | B64G1/16 ¦ B64G1/14 ¦ B64G1/64 | B64G1/16 | -
37 | CN115123545A | 实质审查 ¦ 一案双申 | 湖北航天飞行器研究所 | 2022-06-27 | 2022-09-30 | 0 | 0 | 0 | 8 | 一种飞行器载荷释放机构 | Aircraft load release mechanism | 本发明公开了一种用于飞行器载荷释放的机构，属于飞行器技术领域；其包括推杆筒、推杆、套筒、底螺、电拔销器、缓冲垫、弹簧、钢套；电拔销器作为解锁装置安装在推杆筒上，弹簧作为动力源安装在推杆上，推杆一端与套筒固定连接，另一端穿过推杆筒上第二中心孔与底螺连接；套筒对弹簧压缩后通过电拔销器上的销轴对套筒进行限位，释放时电拔销器通过拔销动作对套筒解除限位，弹簧通过推杆驱动载荷释放。本发明采用弹簧为动力源、通过电拔销器解锁的方式在有限的空间内对载荷进行释放，释放的冲击小、同步性高、一致性好，且具有结构简单、装配容易、成本较低、可重复使用等优点。 | The invention discloses a mechanism for releasing an aircraft load, and belongs to the technical field of aircrafts. The device comprises a push rod cylinder, a push rod, a sleeve, a bottom screw, an electric pin puller, a cushion, a spring and a steel sleeve, the electric pin puller serves as an unlocking device to be installed on the push rod cylinder, the spring serves as a power source to be installed on the push rod, one end of the push rod is fixedly connected with the sleeve, and the other end penetrates through a second center hole in the push rod cylinder to be connected with the bottom screw. After the sleeve compresses the spring, the sleeve is limited through a pin shaft on the electric pin puller, during releasing, the electric pin puller relieves limiting of the sleeve through the pin pulling action, and the spring drives the load to be released through the push rod. The spring is adopted as a power source, the load is released in a limited space in an unlocking mode through the electric pin puller, the releasing impact is small, the synchronism is high, the consistency is good, and the device has the advantages of being simple in structure, easy to assemble, low in cost, capable of being repeatedly used and the like. | - | 1 | 0 | 0 | 0 | 1 | 0 | 2022-10-25 ¦ ENTRY INTO FORCE OF REQUEST FOR SUBSTANTIVE EXAMINATION ¦ CN ¦ 2022-09-30 ¦ PUBLICATION ¦ CN | 0 | 2 | 发明申请 | 1 | 0 | 中国 | 湖北航天飞行器研究所 | - | B64D1/12 | B64D1/12 | -
38 | CN217533245U | 授权 ¦ 一案双申 | 湖北航天飞行器研究所 | 2022-06-27 | 2022-10-04 | 0 | 0 | 0 | 8 | 一种飞行器载荷释放机构 | Aircraft load release mechanism | 本实用新型公开了一种用于飞行器载荷释放机构，属于飞行器技术领域；其包括推杆筒、推杆、套筒、底螺、电拔销器、缓冲垫、弹簧、钢套；电拔销器作为解锁装置安装在推杆筒上，弹簧作为动力源安装在推杆上，推杆一端与套筒固定连接，另一端穿过推杆筒上第二中心孔与底螺连接；套筒对弹簧压缩后通过电拔销器上的销轴对套筒进行限位，释放时电拔销器通过拔销动作对套筒解除限位，弹簧通过推杆驱动载荷释放。本实用新型采用弹簧为动力源、通过电拔销器解锁的方式在有限的空间内对载荷进行释放，释放的冲击小、同步性高、一致性好，且具有结构简单、装配容易、成本较低、可重复使用等优点。 | The utility model discloses a load releasing mechanism for an aircraft, and belongs to the technical field of aircrafts. The device comprises a push rod cylinder, a push rod, a sleeve, a bottom screw, an electric pin puller, a cushion, a spring and a steel sleeve, the electric pin puller serves as an unlocking device to be installed on the push rod cylinder, the spring serves as a power source to be installed on the push rod, one end of the push rod is fixedly connected with the sleeve, and the other end penetrates through a second center hole in the push rod cylinder to be connected with the bottom screw. After the sleeve compresses the spring, the sleeve is limited through a pin shaft on the electric pin puller, during releasing, the electric pin puller relieves limiting of the sleeve through the pin pulling action, and the spring drives the load to be released through the push rod. The spring is adopted as a power source, the load is released in a limited space in an unlocking mode through the electric pin puller, the releasing impact is small, the synchronism is high, the consistency is good, and the device has the advantages of being simple in structure, easy to assemble, low in cost, capable of being repeatedly used and the like. | - | 1 | 0 | 0 | 0 | 1 | 0 | 2022-10-04 ¦ +PATENT GRANT ¦ CN | 0 | 2 | 实用新型 | 1 | 0 | 中国 | 湖北航天飞行器研究所 | - | B64D1/12 | B64D1/12 | -
1542 | CN218559168U | 授权 | 罗涛 | 2022-06-29 | 2023-03-03 | 0 | 0 | 0 | 1 | 一种电动变桨距旋翼结构 | Electric variable-pitch rotor wing structure | 本实用新型公开了一种电动变桨距旋翼结构，属于多旋翼飞行器技术领域，本实用新型包括包括桨叶、桨毂组件、电机、电机座上壳、舵机及电机座下壳，所述桨叶分别安装在桨毂组件的两端，所述桨毂组件安装在电机上，所述电机安装在电机座上壳的上表面，所述电机座上壳与电机座下壳配合形成盒体结构且在盒体结构内部安装舵机，其中一个所述盒体结构的侧面上贯穿设有机臂碳管。本实用新型的优点在于：①本实用新型提供了电动变桨距旋翼结构，可以显著提高电动多旋翼飞行器的控制能力，保证充足的调节力，提升响应速度；②将变桨距机构整合于电机内部，不增加额外体积，集成度高，且可以防止变桨距机构被磕碰损伤，提高可靠性。 | The utility model discloses an electric variable pitch rotor structure, which belongs to the technical field of multi-rotor aircrafts, and comprises blades, a propeller hub assembly, a motor, a motor seat upper shell, a steering engine and a motor seat lower shell, the blades are respectively arranged at two ends of the propeller hub assembly, the propeller hub assembly is arranged on the motor, and the steering engine is arranged on the motor seat lower shell. The motor is installed on the upper surface of the motor base upper shell, the motor base upper shell and the motor base lower shell are matched to form box body structures, steering engines are installed in the box body structures, and a machine arm carbon tube is arranged on the side face of one box body structure in a penetrating mode. The electric variable-pitch rotor wing structure has the advantages that the control capability of an electric multi-rotor wing aircraft can be remarkably improved, sufficient adjusting force is guaranteed, and the response speed is increased; and (2) the variable-pitch mechanism is integrated in the motor, the extra volume is not increased, the integration level is high, the variable-pitch mechanism can be prevented from being collided and damaged, and the reliability is improved. | - | 1 | 0 | 0 | 0 | 1 | 0 | 2023-03-03 ¦ +PATENT GRANT ¦ CN | 0 | 1 | 实用新型 | 1 | 0 | 中国 | 罗涛 | - | B64C11/06 ¦ B64C27/54 | B64C11/06 | -
1465 | CN217551226U | 授权 | 成都市鸿侠科技有限责任公司 | 2022-06-30 | 2022-10-11 | 0 | 0 | 1 | 5 | 一种飞机壁板用打孔装置 | Perforating device for aircraft panel | 本实用新型公开了一种飞机壁板用打孔装置，涉及飞机壁板生产技术领域。本实用新型包括支撑台，支撑台上表面后侧滑动设置有活动架，活动架上表面开设有条形槽，条形槽内活动设置有滑块，滑块上端安装有吸尘泵，吸尘泵吸气端连接有两个伸缩软管，滑块下端安装有电动推杆，电动推杆下端固定有安装板，安装板下表面安装有钻孔电机，钻孔电机输出端安装有连接板，连接板下表面安装有钻头，便于实施打孔，连接板下表面通过两个连接杆连接有海绵块，随连接板的转动，对钻孔产生的碎屑进行清洁，连接板外侧设置有防护罩，防护罩上表面与安装板之间连接有若干弹簧，伸缩软管下端穿过防护罩，便于对海绵块擦拭的碎屑进行吸附收集，确保切削孔外部的整洁。 | The utility model discloses a punching device for an aircraft panel, and relates to the technical field of aircraft panel production. A movable frame is slidably arranged on the rear side of the upper surface of the supporting table, a strip-shaped groove is formed in the upper surface of the movable frame, a sliding block is movably arranged in the strip-shaped groove, a dust suction pump is installed at the upper end of the sliding block, the air suction end of the dust suction pump is connected with two telescopic hoses, an electric push rod is installed at the lower end of the sliding block, and a mounting plate is fixed to the lower end of the electric push rod. A drilling motor is mounted on the lower surface of the mounting plate, a connecting plate is mounted at the output end of the drilling motor, a drill bit is mounted on the lower surface of the connecting plate, drilling is facilitated, a sponge block is connected to the lower surface of the connecting plate through two connecting rods, and scraps generated during drilling are cleaned along with rotation of the connecting plate; a plurality of springs are connected between the upper surface of the protective cover and the mounting plate, and the lower end of the telescopic hose penetrates through the protective cover, so that scraps wiped by the sponge block are conveniently adsorbed and collected, and the cleanliness of the exterior of the cutting hole is ensured. | - | 1 | 0 | 0 | 0 | 1 | 0 | 2022-10-11 ¦ +PATENT GRANT ¦ CN | 0 | 1 | 实用新型 | 1 | 0 | 中国 | 成都市鸿侠科技有限责任公司 | - | B23B41/00 ¦ B23Q11/08 ¦ B23Q11/00 | B23B41/00 | -
16 | CN115081237A | 实质审查 | 中国民航大学 | 2022-07-04 | 2022-09-20 | 0 | 1 | 0 | 3 | 基于GO法和共因失效的飞机电源系统可靠性分析方法 | Aircraft power supply system reliability analysis method based on GO method and common cause failure | 本发明涉及基于GO法和共因失效的飞机电源系统可靠性分析方法，包括：根据飞机电源系统的结构和部件间的逻辑关系确定GO图操作符类型，用信号流连接不同类型的操作符，建立飞机电源系统的GO图模型；根据飞机电源系统的工作原理、工作环境以及历史故障数据，确定飞机电源系统中存在的共因失效组及其共因失效组的共因失效概率；获取飞机电源系统中的共因失效组的成功概率，结合飞机电源系统中其余部件的成功概率，依据飞机电源系统GO图模型和GO法运算规则进行定量计算，获得考虑共因失效影响时飞机电源系统向机载用电设备供电的成功概率；本发明能更加客观准确的描述飞机电源系统可靠性。 | The invention relates to an aircraft power supply system reliability analysis method based on a GO method and common cause failure, which comprises the following steps: determining GO graph operator types according to a logic relationship between a structure and components of an aircraft power supply system, connecting different types of operators by using signal streams, and establishing a GO graph model of the aircraft power supply system; according to the working principle, the working environment and the historical fault data of the aircraft power supply system, common cause failure groups existing in the aircraft power supply system and the common cause failure probability of the common cause failure groups are determined; acquiring a success probability of a common cause failure group in the aircraft power supply system, and performing quantitative calculation according to a GO graph model and a GO method operation rule of the aircraft power supply system in combination with success probabilities of other parts in the aircraft power supply system to obtain a success probability that the aircraft power supply system supplies power to airborne electric equipment when the common cause failure influence is considered; the method can more objectively and accurately describe the reliability of the aircraft power supply system. | - | [6 empty] | 2022-10-11 ¦ ENTRY INTO FORCE OF REQUEST FOR SUBSTANTIVE EXAMINATION ¦ CN ¦ 2022-09-20 ¦ PUBLICATION ¦ CN | 1 | 1 | 发明申请 | 1 | 0 | 中国 | 中国民航大学 | - | G06F30/20 ¦ G06F111/08 ¦ G06F119/02 | G06F30/20 | - | bar: 4 to 6
1062 | FR3137621A1 | 实质审查 | 赛峰电气与电源公司 | 2022-07-08 | 2024-01-12 | 0 | 0 | 7 | 1 | 电池充电装置、推进链、飞行器及相关方法 | Battery charging device, propulsion chain, aircraft and associated method | 用于为飞行器(1)的电池(15、16)充电的装置包括可逆电功率转换器(13),该可逆电功率转换器(13)包括被配置为连接到电池(16)的功率输入(132)和输出功率(134) )被配置为连接到驱动飞行器的推进螺旋桨(100)的旋转电力推进机(5),使得电力转换器在电机和电池之间传输电能。 该充电装置还包括用于停用推进螺旋桨的装置,其被配置为防止推进螺旋桨(100)旋转,以及连接在充电接触器和电力输出之间的停放插座(42)。 摘要图:图1 | The device for charging a battery (15, 16) for an aircraft (1), comprises a reversible electrical power converter (13) comprising a power input (132) configured to be connected to the battery (16) and an output power (134) configured to be connected to a rotating electric propulsion machine (5) driving a propulsion propeller (100) of the aircraft so that the power converter transfers electrical energy between the electric machine and the battery. The charging device further comprises means for deactivating the propulsion propeller configured to prevent rotation of the propulsion propeller (100), and a park socket (42) connected between the charging contactor and the output of power. Figure for abstract: Fig 1 | - | 2 | 0 | 0 | 0 | 2 | 0 | 2024-01-12 ¦ PUBLICATION OF THE PRELIMINARY SEARCH REPORT ¦ FR ¦ 2023-06-21 ¦ +FEE PAYMENT ¦ FR | 0 | 2 | 发明申请 | 1 | 0 | 法国 | 赛峰电气与电源公司 | - | B60L53/24 ¦ B60L53/22 ¦ B64D27/24 | B60L53/24 | -
1294 | CN115145176A | 实质审查 | 江西洪都航空工业集团有限责任公司 | 2022-07-08 | 2022-10-04 | 0 | 0 | 0 | 10 | 一种飞机座舱盖启闭控制设备及控制方法 | Aircraft canopy opening and closing control equipment and control method | 本发明涉及一种飞机座舱盖启闭控制设备及控制方法，属于飞机机电控制技术领域。一种飞机座舱盖启闭控制设备，包括分别设置在飞机前座舱、后座舱的前舱舱盖启闭开关、后舱舱盖启闭开关，舱盖启闭开关可实现开舱、关舱和中立三个位置的状态切换；还包括设置在座舱外部的舱盖启闭按钮盒，其包括开舱和关舱按钮；当座舱盖处于开启或者关闭状态时，通过舱盖启闭按钮盒实现对座舱盖开启与关闭的控制。本发明具有如下优点：实现了将座舱盖启闭控制集成到机电负载配电设备中，减少了机载成品数量和降低了成品重量，提高了电动机构的执行效率，相关参数均可实时存储记录，便于后期座舱盖系统的维护。 | The invention relates to aircraft canopy opening and closing control equipment and a control method, and belongs to the technical field of aircraft electromechanical control. An aircraft canopy opening and closing control device comprises a front cabin cover opening and closing switch and a rear cabin cover opening and closing switch which are arranged on a front cabin and a rear cabin of an aircraft respectively, and the cabin cover opening and closing switches can achieve state switching of the cabin opening position, the cabin closing position and the neutral position. The cabin cover opening and closing button box is arranged outside the cabin and comprises a cabin opening button and a cabin closing button; when the canopy is in an opened or closed state, the canopy is controlled to be opened and closed through the canopy opening and closing button box. The system has the following advantages that canopy opening and closing control is integrated into electromechanical load power distribution equipment, the number of airborne finished products is reduced, the weight of the finished products is reduced, the execution efficiency of an electric mechanism is improved, relevant parameters can be stored and recorded in real time, and later maintenance of a canopy system is facilitated. | - | 1 | 0 | 0 | 0 | 1 | 0 | 2022-10-25 ¦ ENTRY INTO FORCE OF REQUEST FOR SUBSTANTIVE EXAMINATION ¦ CN ¦ 2022-10-04 ¦ PUBLICATION ¦ CN | 0 | 1 | 发明申请 | 1 | 0 | 中国 | 江西洪都航空工业集团有限责任公司 | - | G05B19/04 ¦ B64C1/14 | G05B19/04 | -
345 | CN115610676A | 公开 | 空中客车西班牙有限责任公司 | 2022-07-12 | 2023-01-17 | 0 | 0 | 0 | 3 | 用于电动飞行器推进系统的冷却系统和方法 | Cooling system and method for electric aircraft propulsion system | 本发明涉及用于电动飞行器推进系统的冷却系统和方法。冷却系统包括：能量源(1)；一个或更多个热交换器(2)，所述一个或更多个热交换器(2)用于使冷却剂冷却并且通过冷却剂回路(3、4)连接至所述能量源(1)；一个或更多个空气通道(6)，一个或更多个空气通道内部放置有一个或更多个热交换器(2)，其中，所述冷却剂回路(3、4)包括旁路部分(5)，该旁路部分：将冷却剂再循环至能量源(1)；或者将冷却剂从能量源(1)循环至一个或更多个热交换器(2)。该冷却系统和方法允许增强系统在起飞阶段期间、特别是在起飞阶段开始期间的冷却能力。 | The invention relates to a cooling system and method for an electric aircraft propulsion system. The cooling system comprises: an energy source (1); one or more heat exchangers (2) for cooling a coolant and connected to the energy source (1) by means of a coolant circuit (3, 4); one or more air channels (6) inside which one or more heat exchangers (2) are placed, where said coolant circuit (3, 4) comprises a bypass portion (5) that: recirculates coolant to the energy source (1); or circulating coolant from the energy source (1) to the one or more heat exchangers (2). The cooling system and method allow the cooling capacity of the system to be enhanced during a takeoff phase, in particular during the start of the takeoff phase. | EP | 3 | 0 | 0 | 0 | 3 | 0 | 2023-01-17 ¦ PUBLICATION ¦ CN | 0 | 3 | 发明申请 | 1 | 0 | 中国 | 空中客车西班牙有限责任公司 | - | B64D33/08 ¦ B64D27/24 | B64D33/08 | -
914 | CN115924081A | 公开 | 空中客车运营有限公司 | 2022-07-14 | 2023-04-07 | 0 | 0 | 0 | 3 | 用于飞行器的动态调整的货物装载系统及飞行器 | Dynamically adjusted cargo loading system for aircraft and aircraft | 本申请涉及用于飞行器的动态调整的货物装载系统及飞行器。该货物装载系统包括：用于将件装货物输送到货物装载舱板上的电动货物输送装置；速度传感器，这些速度传感器被设计成用于检测货物输送装置和/或所输送的件装货物的当前输送速度；电气测量装置，这些测量装置被设计成用于检测货物输送装置的当前电气特征参量；以及控制装置，该控制装置被设计成用于根据所检测到的当前输送速度和/或所检测到的当前电气特征参量来控制货物输送装置，从而使以下参量中的至少一个参量得到优化：货物输送装置的电功率消耗、货物输送装置的机械磨损、对件装货物的机械负载影响、件装货物的输送时间以及在输送件装货物期间的噪声生成。 | The invention relates to a dynamically adjusted cargo loading system for an aircraft and the aircraft. The cargo loading system comprises: an electric cargo conveying device for conveying piece-loaded cargo onto a cargo loading deck; speed sensors which are designed to detect a current conveying speed of the cargo conveying device and/or the conveyed piece-loaded cargo; electrical measuring devices which are designed to detect a current electrical characteristic variable of the cargo conveying device; and a control device which is designed to control the cargo transport device as a function of the detected current transport speed and/or the detected current electrical parameter, in this way, at least one of the following parameters is optimized: the electrical power consumption of the cargo transport device, the mechanical wear of the cargo transport device, the mechanical load influence on the piece cargo, the transport time of the piece cargo, and the noise generation during the transport of the piece cargo. | EP | 3 | 3 | 0 | 0 | 3 | 3 | 2023-04-07 ¦ PUBLICATION ¦ CN | 3 | 3 | 发明申请 | 1 | 0 | 中国 | 空中客车运营有限公司 | - | B64D9/00 ¦ B64F1/32 | B64D9/00 | -
470 | CN115208012A | 实质审查 | 西北工业大学 ¦ 西北工业大学太仓长三角研究院 | 2022-07-15 | 2022-10-18 | 0 | 0 | 0 | 7 | 一种基于模糊控制的多电飞机大功率脉冲负载储能系统的能量管理方法 | Fuzzy-control-based energy management method for high-power pulse load energy storage system of more-electric aircraft | 本发明公开了一种基于模糊控制的多电飞机大功率脉冲负载储能系统的能量管理方法，通过获取储能系统的负载功率需求，锂电池和超级电容的SOC作为模糊控制的输入量，然后以三角形和梯形函数设计隶属度函数，对输入量模糊化，设置锂电池放电功率需求阈值，在放电模式下当功率需求不大于所述阈值时，锂电池放电；反之则锂电池和超级电容共同放电；同时，根据锂电池和超级电容的SOC状态调整它们各自功率输出等控制逻辑来设置推理规则的方式，对锂电池和超级电容的功率分配，采取过充过放保护技术辅助模糊控制对锂电池和超级电容的SOC进行控制。 | The invention discloses a fuzzy control-based energy management method for a more-electric aircraft high-power pulse load energy storage system, which comprises the following steps of: acquiring a load power demand of the energy storage system, taking SOC of a lithium battery and a super capacitor as input quantities of fuzzy control, designing a membership function by using a triangular function and a trapezoidal function, fuzzifying the input quantities, and obtaining a fuzzy control result; setting a discharge power demand threshold value of the lithium battery, and discharging the lithium battery when the power demand is not greater than the threshold value in the discharge mode; otherwise, the lithium battery and the super capacitor discharge together; meanwhile, according to the SOC states of the lithium battery and the super capacitor, control logics such as power output of the lithium battery and the super capacitor are adjusted to set inference rules, power distribution is conducted on the lithium battery and the super capacitor, and the SOC of the lithium battery and the SOC of the super capacitor are controlled through fuzzy control assisted by the overcharge and overdischarge protection technology. | - | 1 | 0 | 0 | 0 | 1 | 0 | 2022-11-04 ¦ ENTRY INTO FORCE OF REQUEST FOR SUBSTANTIVE EXAMINATION ¦ CN ¦ 2022-10-18 ¦ PUBLICATION ¦ CN | 0 | 1 | 发明申请 | 2 | 0 | 中国 | 西北工业大学 ¦ 西北工业大学太仓长三角研究院 | - | H02J7/00 | H02J7/00 | -
1405 | CN115636091A | 公开 | 空中客车运营简化股份公司 ¦ 法国空中巴士公司 ¦ 空中客车操作有限责任公司 | 2022-07-18 | 2023-01-24 | 0 | 0 | 2 | 9 | 用于飞行器的螺旋桨式推进系统 | Propeller propulsion system for aircraft | 一种用于飞行器的螺旋桨式推进系统，包括：螺旋桨(201)；包括各自嵌套的同轴驱动轴(222、223、224)的多个电动马达；以及具有输出轴(221)和输入轴(211)的齿轮箱(202)，螺旋桨(201)机械联接到输出轴上，所述电动马达的同轴驱动轴(222、223、224)机械联接到输入轴。因此，在垂直于螺旋桨(201)的旋转轴线的平面中，推进系统的直径缩小。这改善了飞行器的气动性能和燃料消耗。 | A propeller propulsion system for an aircraft, comprising: a propeller (201); a plurality of electric motors including coaxial drive shafts (222, 223, 224) each nested; and a gearbox (202) having an output shaft (221) to which the propeller (201) is mechanically coupled and an input shaft (211) to which the coaxial drive shafts (222, 223, 224) of the electric motor are mechanically coupled. Thus, the diameter of the propulsion system is reduced in a plane perpendicular to the axis of rotation of the propellers (201). This improves aerodynamic performance and fuel consumption of the aircraft. | FR | 4 | 0 | 0 | 0 | 4 | 0 | 2023-01-24 ¦ PUBLICATION ¦ CN | 0 | 4 | 发明申请 | 3 | 0 | 中国 | 空中客车运营简化股份公司 ¦ 法国空中巴士公司 ¦ 空中客车操作有限责任公司 | - | B64D27/24 ¦ B64D35/08 | B64D27/24 | -
1340 | DE102022117949A1 | 公开 | MTU飞机发动机股份公司 | 2022-07-19 | 2024-01-25 | 0 | 0 | 11 | 1 | 用于电动机的电动机壳体的壳体法兰、包括壳体法兰和定子齿的装置以及用于制造壳体法兰的方法 | Housing flange for an electric motor housing of an electric motor, an arrangement comprising a housing flange and stator teeth and method for producing a housing flange | 本发明涉及一种用于电动机(3)的电动机壳体(2)的壳体凸缘(1),特别是用于航空发动机的壳体凸缘(1),其中壳体凸缘(1)包括锻造和/或铸造的圆形基板(4),基板(4)在其中心具有通孔(5),用于电动机(3)的转子(8)的轴(6)的通过。 规定,在基板(4)的第一主基板表面(9)上布置至少部分增材制造的外壳冷却剂分配体(10),其中外壳冷却剂分配体(10)设计为中空圆柱体,其圆柱轴线(11)以通孔(5)为中心对齐,并且其中外壳冷却剂分配体(10)包括一个或多个用于传导冷却剂的冷却剂通道(16)。 | The invention relates to a housing flange (1) for an electric motor housing (2) of an electric motor (3), in particular for an aircraft engine, wherein the housing flange (1) comprises a forged and/or cast round base plate (4), the base plate (4) in its center a through opening (5) for the passage of a shaft (6) of a rotor (8) of the electric motor (3). It is provided that on a first main base plate surface (9) of the base plate (4), an at least partially additively manufactured housing coolant distribution body (10) is arranged, wherein the housing coolant distribution body (10) is designed as a hollow cylinder, the cylinder axis (11) of which is centered on the through opening ( 5) is aligned, and wherein the housing coolant distribution body (10) comprises one or more coolant channels (16) for conducting a coolant. | - | 2 | 0 | 0 | 0 | 2 | 0 | 2023-05-16 ¦ +IDENTIFIED PUBLICATIONS NOTIFIED ¦ DE | 0 | 2 | 发明申请 | 1 | 0 | 德国 | MTU飞机发动机股份公司 | - | H02K5/20 ¦ H02K5/04 ¦ H02K15/14 ¦ H02K5/02 | H02K5/20 | -
197 | CN115076174A | 授权 | 太原理工大学 | 2022-07-21 | 2022-09-20 | 2 | 1 | 13 | 5 | 非对称泵控单出杆液压缸-电动缸互冗余同步控制系统 | Asymmetric pump control single-rod hydraulic cylinder-electric cylinder mutual redundancy synchronous control system | 本发明涉及一种非对称泵控单出杆液压缸‑电动缸互冗余同步控制系统，涉及电液控制领域，包括单出杆液压缸作动装置、电动缸作动装置和飞机舵面控制单元，单出杆液压缸作动装置和电动缸作动装置均与飞机舵面连接；单出杆液压缸作动装置包括非对称液压泵、单出杆液压缸和第一压力油箱，非对称液压泵的第一油口与单出杆液压缸的无杆腔连接，非对称液压泵的第二油口与单出杆液压缸的有杆腔连接，非对称液压泵的第三油口与第一压力油箱连接；当检测到单出杆液压缸作动装置出现故障时，将单出杆液压缸作动装置设置为旁通状态，将电动缸作动装置作为飞机舵面的驱动装置。本发明提升作动系统的能效的同时降低了作动系统的质量。 | The invention relates to an asymmetric pump control single-rod hydraulic cylinder-electric cylinder mutual redundancy synchronous control system, which relates to the field of electro-hydraulic control, and comprises a single-rod hydraulic cylinder actuating device, an electric cylinder actuating device and an aircraft control surface control unit, and the single-rod hydraulic cylinder actuating device and the electric cylinder actuating device are both connected with an aircraft control surface; the single-rod hydraulic cylinder actuating device comprises an asymmetric hydraulic pump, a single-rod hydraulic cylinder and a first pressure oil tank, a first oil port of the asymmetric hydraulic pump is connected with a rodless cavity of the single-rod hydraulic cylinder, a second oil port of the asymmetric hydraulic pump is connected with a rod cavity of the single-rod hydraulic cylinder, and a third oil port of the asymmetric hydraulic pump is connected with the first pressure oil tank; and when it is detected that the single-piston-rod hydraulic cylinder actuating device breaks down, the single-piston-rod hydraulic cylinder actuating device is set to be in a bypass state, and the electric cylinder actuating device serves as a driving device of the aircraft control surface. The energy efficiency of the actuating system is improved, and meanwhile the mass of the actuating system is reduced. | - | [6 empty] | 2022-10-25 ¦ +PATENT GRANT ¦ CN ¦ 2022-10-11 ¦ ENTRY INTO FORCE OF REQUEST FOR SUBSTANTIVE EXAMINATION ¦ CN ¦ 2022-09-20 ¦ PUBLICATION ¦ CN | 1 | 1 | 发明申请 | 1 | 0 | 中国 | 太原理工大学 | - | F15B11/08 ¦ F15B11/17 ¦ F15B15/08 ¦ F15B20/00 ¦ F15B19/00 ¦ F15B1/033 ¦ F15B13/02 ¦ F15B21/08 ¦ B64C13/40 | F15B11/08 | - | bar: 4 to 6
108 | JP2024016536A | 公开 | 株式会社东芝 | 2022-07-26 | 2024-02-07 | 0 | 0 | 1 | 3 | 永磁体、旋转电机、车辆和飞机 | Permanent magnets, rotating electric machines, vehicles, and aircraft | 本 发明提供同时具有高残余磁化强度和高温矫顽力的永磁体以及使用该永磁体的旋转电机、车辆和飞行器。 [解决方案] 根据一个实施例,组成式:R p 铁 q 中号 r 铜 t 钴 100-p-q-r-t (式中,R为选自稀土元素的至少一种元素,M为选自Zr、Ti和Hf的至少一种元素,p为满足10.0原子%≤p≤14.5原子%的数,r为满足1.5原子%≤r≤4.2原子%的数,t是满足0.5原子%≤t≤9.0原子%的数,q是满足17原子%≤q≤26原子%的数。 2 锌 17 具有a型晶相和Th型晶相的细胞相 2 锌 17 形成的细胞壁相将型晶相和Th型晶相分开 2 锌 17 一种永磁体,其具有包括形成为与a型晶相的c轴交叉的片状相的金属组织,所述永磁体的片状相之间的平均距离为10nm以上且30nm以下。 | To provide a permanent magnet that has both high residual magnetization and coercive force at high temperatures, and a rotating electric machine, vehicle, and aircraft using the permanent magnet. [Solution] According to an embodiment, compositional formula: R p Fe q M r Cu t Co 100-p-q-r-t (In the formula, R is at least one element selected from rare earth elements, M is at least one element selected from Zr, Ti, and Hf, p is a number satisfying 10.0 atomic%≦p≦14.5 atomic%, r is a number that satisfies 1.5 atom%≦r≦4.2 atom%, t is a number that satisfies 0.5 atom%≦t≦9.0 atom%, and q is a number that satisfies 17 atom%≦q≦26 atom%). composition and Th 2 Zn 17 A cell phase with a type crystal phase and a Th 2 Zn 17 The cell wall phase formed to separate the type crystal phase and the Th 2 Zn 17 A permanent magnet having a metal structure including a platelet phase formed to intersect with the c-axis of a type crystal phase, and in which the average distance between the platelet phases is 10 nm or more and 30 nm or less. | - | 3 | 0 | 0 | 0 | 3 | 0 | 2022-10-28 ¦ NOTIFICATION OF EXTINGUISHMENT OF POWER OF ATTORNEY ¦ JP | 0 | 3 | 发明申请 | 1 | 0 | 日本 | 株式会社东芝 | - | H01F1/055 ¦ C22C19/07 ¦ B22F3/00 ¦ C22F1/00 ¦ C22F1/10 | H01F1/055 | -
134 | BE1029237A1 | 授权 | 郑州航空工业管理学院 | 2022-07-26 | 2022-10-18 | 0 | 0 | 0 | 1 | 一种用于长寿命固定翼太阳能电力推进飞机的储能装置 | an energy storage device for the long lasting fixed wing solar electric propulsion aircraft | 本发明公开了一种用于长寿命固定翼太阳能电力推进飞行器的储能装置,包括井下电池板,电池盒安装在所订购的井下电池板的一端,从安装设置孔处开口于底部电池板的四个角,在安装设置孔内安装安装块,订阅的安装块上开有安装通孔,螺纹圆柱对称地固定在安装块一端的两侧,一组螺杆连接在螺纹圆柱体内,旋转柱连接到所订购的调节螺杆的一端; 本发明通过设计的安装块、安装调整孔、调整螺钉和螺纹气缸实现安装孔位置的调整。 螺纹筒固定在安装块上,安装块置于安装调整孔内,通过调整螺钉的转动,调整螺钉与螺纹筒的旋合螺纹,带动安装块转动。移入安装调整孔内,有效避免加工间隙造成的安装难度增加。 | The present invention publishes an energy storage device for the long-lasting fixed-wing solar electric propulsion aircraft, including a downhole battery panel, a battery box is installed on one end of the downhole battery panel subscribed, from the installation setting hole are open at the four corners of the bottom battery panel, an installation block is installed inside the installation setting hole, an installation through hole is open on the subscribed installation block, threaded cylinders are fixed to both sides of one end of the installation block symmetrically, a set screw is connected inside the threaded cylinders a rotating column is connected to one end of the subscribed adjustment screw; the present invention realizes the adjustment of the position of the installation holes by the designed installation block, the installation adjustment hole, the adjustment screw and the threaded cylinders. The threaded cylinders are fixed on the installation block, the installation block is placed in the installation adjustment hole, through the rotation of the adjustment screw, the screw and the threaded cylinders are adjusted for screwing the thread, and the installation block is driven to be moved in the installation adjustment hole, it effectively avoids the installation difficulty increase caused by the processing gap. | - | 1 | 0 | 0 | 0 | 1 | 0 | 2023-09-29 ¦ +PATENT GRANTED ¦ BE | 0 | 1 | 发明申请 | 1 | 0 | 比利时 | 郑州航空工业管理学院 | - | B64D41/00 | B64D41/00 | -
136 | BE1029237B1 | 授权 | 郑州航空工业管理学院 | 2022-07-26 | 2023-08-21 | 0 | 0 | 4 | 1 | 长航时固定翼太阳能电力推进飞机储能装置 | An Energy Storage Device for the Long Duration Fixed-Wing Solar Electric Propulsion Aircraft | 本发明公开了一种用于长效固定翼太阳能电力推进飞行器的储能装置,包括井下电池板,所述井下电池板一端安装有电池盒,所述安装设置孔开设于底部电池板的四个角,安装设置孔内安装有安装块,固定安装块上开设有安装通孔,安装块一端两侧对称固定有螺纹圆柱体,一组螺杆连接在螺纹筒内,旋转柱连接在所配调节螺杆的一端; 本发明通过设计的安装块、安装调节孔、调节螺杆和螺纹气缸实现了安装孔的位置调节。 螺纹气缸固定在安装块上,将安装块放入安装调节孔中,通过调节螺杆的旋转,调节螺杆与螺纹气缸的旋合,并带动安装块进行拧网。移入安装调整孔内,有效避免加工间隙造成的安装难度增加。 | The present invention publishes an energy storage device for the long-lasting fixed-wing solar electric propulsion aircraft, including a downhole battery panel, a battery box is installed on one end of the downhole battery panel subscribed, from the installation setting hole are open at the four corners of the bottom battery panel, an installation block is installed inside the installation setting hole, an installation through hole is open on the subscribed installation block, threaded cylinders are fixed to both sides of one end of the installation block symmetrically, a set screw is connected inside the threaded cylinders a rotating column is connected to one end of the subscribed adjusting screw; the present invention realizes the position adjustment of installation holes by the designed installation block, installation adjustment hole, adjustment screw and threaded cylinders. The threaded cylinders are fixed on the installation block, the installation block is placed in the installation adjustment hole, through the rotation of the adjustment screw, the screw and the threaded cylinders are adjusted for screwing the net, and the installation block is driven to be moved in the installation adjustment hole, it effectively avoids the installation difficulty increase caused by the processing gap. | - | 1 | 0 | 0 | 0 | 1 | 0 | 2023-09-29 ¦ +PATENT GRANTED ¦ BE | 0 | 1 | 授权发明 | 1 | 0 | 比利时 | 郑州航空工业管理学院 | - | H01M10/44 ¦ B64U50/30 | H01M10/44 | -
1430 | IN202227042629A | 实质审查 | RUSS JONATHAN CHRISTIAN | 2022-07-26 | 2022-09-30 | 0 | 0 | 0 | 1 | 带有翼尖定位螺旋桨的飞机 | Aircraft with wingtip positioned propellers | 提供了一种飞行器,其包括机身,所述机身具有带弯曲翼尖的第一机翼,所述第一机翼位于具有弯曲翼尖的第二机翼上方。 旋翼组件位于第一翼和第二翼的弯曲翼尖之间,既可以为飞机的垂直起飞提供垂直推力,也可以通过自动旋转产生电能为机载电源充电。 第一机翼可以形成为 V 形,并且可以在可旋转的鸭翼上包括额外的旋翼组件以向飞机提供向前和垂直的推力。 | An aircraft is provided which includes a fuselage having a first wing with curved wingtips positioned above a second wing having curved wingtips. Rotor assemblies located in between the curved wingtips of the first and second wing, are employable to both provide vertical thrust for vertical takeoff of the aircraft and auto rotation to generate electric energy to recharge an onboard electric power supply. The first wing may be formed in a V-shape, and additional rotor assemblies to provide forward and vertical thrust to the airplane can be included on rotatable canards. | US | 11 | 3 | 0 | 0 | 11 | 3 | - | 3 | 11 | 发明申请 | 1 | 0 | 印度 | RUSS JONATHAN CHRISTIAN | - | B64C29/00 ¦ B64C29/02 ¦ B64C39/02 ¦ B64C3/38 ¦ B64D47/08 | B64C29/00 | -
172 | CN218415356U | 授权 | 广州汽车集团股份有限公司 | 2022-07-27 | 2023-01-31 | 0 | 0 | 0 | 4 | 飞行器配电箱 | Aircraft distribution box | 本实用新型属于电动飞行器配电技术领域，涉及一种飞行器配电箱。该飞行器配电箱包括箱体以及安装在所述箱体上的正极铜排模组、负极铜排模组、多个电源输入端口和多个输出端口，所述正极铜排模组电连接在多个所述电源输入端口的正极端子之间，所述负极铜排模组电连接在多个所述电源输入端口的负极之间，每一所述输出端口的正极均通过一保险模组与所述正极铜排模组电连接，每一所述输出端口的负极均与所述负极铜排模组电连接。该飞行器配电箱，当飞行器其中一个电源输入端口失效时，还能通过其他电源输入端口对飞行器各部件进行持续供电，防止动力中断现象发生导致飞行器坠落，同时提升了飞行器供电安全性能。 | The utility model belongs to the technical field of electric aircraft power distribution, and relates to an aircraft power distribution box. The aircraft distribution box comprises a box body, an anode copper bar module, a cathode copper bar module, a plurality of power input ports and a plurality of output ports, the anode copper bar module, the cathode copper bar module, the plurality of power input ports and the plurality of output ports are installed on the box body, and the anode copper bar module is electrically connected between anode terminals of the plurality of power input ports. The anode copper bar module is electrically connected between the anodes of the plurality of power input ports, the cathode copper bar module is electrically connected between the cathodes of the plurality of power input ports, the anode of each output port is electrically connected with the anode copper bar module through an insurance module, and the cathode of each output port is electrically connected with the cathode copper bar module. According to the aircraft distribution box, when one power input port of the aircraft fails, power can be continuously supplied to all parts of the aircraft through other power input ports, the situation that the aircraft falls due to the power interruption phenomenon is prevented, and meanwhile the power supply safety performance of the aircraft is improved. | - | 1 | 0 | 0 | 0 | 1 | 0 | 2023-01-31 ¦ +PATENT GRANT ¦ CN | 0 | 1 | 实用新型 | 1 | 0 | 中国 | 广州汽车集团股份有限公司 | - | H02B1/20 ¦ H02B1/46 ¦ H02B1/48 | H02B1/20 | -
1054 | FR3138414A1 | 实质审查 | 赛峰直升机发动机 | 2022-07-29 | 2024-02-02 | 0 | 0 | 4 | 3 | 监控飞机推进系统 | MONITORING AN AIRCRAFT PROPULSIVE SYSTEM | 本发明涉及一种用于监测飞行器(100)的推进系统(102)的方法,包括: -计算热链(TH)的参数(NG,T4x)的裕度,该裕度取为热链(TH)的余量(PMD1、PMT1); [0100]-电动链(ELEC)的参数(IBAT,CM)余量的计算,该余量的至少一部分被视为电动链(ELEC)的余量(ΔPELEC_D,ΔPELEC_T); [0100]-将热链(TH)的裕度(PMD1)和电链(ELEC)的裕度(ΔPELEC_D)相加以获得推进系统(102)的总裕度(ePMD); -将总裕度(ePMD)传输至飞行器(100)的显示装置(AF),使得显示装置(AF)显示总裕度(ePMD)。 摘要图:Fig. 1 | The invention relates to a method for monitoring a propulsion system (102) of an aircraft (100), comprising: - a calculation of a margin of a parameter (NG, T4x) of a thermal chain (TH) , this margin being taken as the margin (PMD1, PMT1) of the thermal chain (TH); - a calculation of a margin of a parameter (IBAT, CM) of an electric chain (ELEC), at least part of this margin being taken as a margin (ΔPELEC_D, ΔPELEC_T) of the electric chain (ELEC); - an addition of the margin (PMD1) of the thermal chain (TH) and the margin (ΔPELEC_D) of the electrical chain (ELEC) to obtain a total margin (ePMD) of the propulsion system (102); and - transmitting the total margin (ePMD) to a display device (AF) of the aircraft (100), so that the display device (AF) displays the total margin (ePMD). Figure for abstract: Fig. 1 | - | 2 | 0 | 0 | 0 | 2 | 0 | 2024-02-02 ¦ PUBLICATION OF THE PRELIMINARY SEARCH REPORT ¦ FR ¦ 2023-07-20 ¦ +FEE PAYMENT ¦ FR | 0 | 2 | 发明申请 | 1 | 0 | 法国 | 赛峰直升机发动机 | - | B64D45/00 | B64D45/00 | -
879 | CN115071959A | 实质审查 | 中国商用飞机有限责任公司北京民用飞机技术研究中心 ¦ 中国商用飞机有限责任公司 | 2022-08-01 | 2022-09-20 | 0 | 1 | 0 | 6 | 控制飞机的起飞与降落方法、装置、计算机设备及存储介质 | Method and device for controlling takeoff and landing of aircraft, computer equipment and storage medium | 本发明公开了一种控制飞机的起飞与降落方法、装置、计算机设备及存储介质，用于有效降低起飞滑行距离，缩短起飞滑行时间，提高起飞滑行效率；同时在飞机降落后，可以辅助飞机减速，回收能量，提高飞机能耗效率。主要技术方案为：确定飞机的飞行状态；若所述飞行状态为起飞滑行状态，则增加电机的驱动转速与扭矩；若所述飞行状态为降落减速状态，则将电机的机械能量转换为电能。 | The invention discloses a method and a device for controlling takeoff and landing of an aircraft, computer equipment and a storage medium, which are used for effectively reducing takeoff taxiing distance, shortening takeoff taxiing time and improving takeoff taxiing efficiency. Meanwhile, after the aircraft lands, the aircraft can be assisted to decelerate, energy is recycled, and the energy consumption efficiency of the aircraft is improved. According to the main technical scheme, the flight state of an aircraft is determined; if the flight state is a takeoff sliding state, increasing the driving rotating speed and torque of a motor; and if the flight state is a landing deceleration state, mechanical energy of a motor is converted into electric energy. | - | [6 empty] | 2022-10-11 ¦ ENTRY INTO FORCE OF REQUEST FOR SUBSTANTIVE EXAMINATION ¦ CN ¦ 2022-09-20 ¦ PUBLICATION ¦ CN | 1 | 1 | 发明申请 | 2 | 0 | 中国 | 中国商用飞机有限责任公司北京民用飞机技术研究中心 ¦ 中国商用飞机有限责任公司 | - | B64C25/34 ¦ H02P29/00 | B64C25/34 | - | bar: 4 to 6
457 | CN115158637A | 实质审查 ¦ 一案双申 | 上海沃兰特航空技术有限责任公司 | 2022-08-08 | 2022-10-11 | 0 | 0 | 0 | 5 | 用于改善电动垂直起降飞机翼面流动特性的涡流发生器 | Vortex generator for improving flow characteristics of airfoil of electric vertical take-off and landing aircraft | 本发明公开了用于改善电动垂直起降飞机翼面流动特性的涡流发生器，包括涡流发生器本体，所述涡流发生器本体包括多个涡流发生器薄片，多个所述涡流发生器薄片组成阵列，安装于机翼上，所述涡流发生器薄片与竖直方向存在夹角θ，所述夹角θ不大于30°。本涡流发生器可以有效增加升力系数及失速攻角；本涡流发生器可以改善翼面大攻角下流动分离，降低由于流动分离引起的气动噪声及结构振动。 | The invention discloses a vortex generator for improving the flow characteristic of an airfoil of an electric vertical take-off and landing aircraft, which comprises a vortex generator body, the vortex generator body comprises a plurality of vortex generator sheets, the plurality of vortex generator sheets form an array and are arranged on an airfoil, an included angle theta is formed between each vortex generator sheet and the vertical direction, and the included angle theta is not greater than 30 degrees. The vortex generator can effectively increase the lift coefficient and the stall attack angle; the vortex generator can improve flow separation under a large airfoil attack angle and reduce aerodynamic noise and structural vibration caused by flow separation. | - | 1 | 0 | 0 | 0 | 1 | 0 | 2022-12-02 ¦ ENTRY INTO FORCE OF REQUEST FOR SUBSTANTIVE EXAMINATION ¦ CN ¦ 2022-10-11 ¦ PUBLICATION ¦ CN | 0 | 2 | 发明申请 | 1 | 0 | 中国 | 上海沃兰特航空技术有限责任公司 | - | B64C23/06 ¦ B64C27/22 | B64C23/06 | -
458 | CN217945500U | 授权 ¦ 质押 ¦ 一案双申 | 上海沃兰特航空技术有限责任公司 | 2022-08-08 | 2022-12-02 | 0 | 0 | 0 | 5 | 用于改善电动垂直起降飞机翼面流动特性的涡流发生器 | Vortex generator for improving flow characteristics of airfoil of electric vertical take-off and landing aircraft | 本实用新型公开了用于改善电动垂直起降飞机翼面流动特性的涡流发生器，包括涡流发生器本体，所述涡流发生器本体包括多个涡流发生器薄片，多个所述涡流发生器薄片组成阵列，安装于机翼上，所述涡流发生器薄片与竖直方向存在夹角θ，所述夹角θ不大于30°。本涡流发生器可以有效增加升力系数及失速攻角；本涡流发生器可以改善翼面大攻角下流动分离，降低由于流动分离引起的气动噪声及结构振动。 | The utility model discloses a vortex generator for improving the airfoil flow characteristic of an electric vertical take-off and landing aircraft, which comprises a vortex generator body, the vortex generator body comprises a plurality of vortex generator sheets, and the plurality of vortex generator sheets form an array and are arranged on an airfoil. An included angle theta is formed between each vortex generator sheet and the vertical direction, and the included angle theta is not larger than 30 degrees. The vortex generator can effectively increase the lift coefficient and the stall attack angle; the vortex generator can improve flow separation under a large airfoil attack angle and reduce aerodynamic noise and structural vibration caused by flow separation. | - | 1 | 0 | 0 | 0 | 1 | 0 | 2023-10-13 ¦ ENTRY INTO FORCE OF THE REGISTRATION OF THE CONTRACT FOR PLEDGE OF PATENT RIGHT ¦ CN ¦ 2023-10-10 ¦ CANCELLATION OF THE REGISTRATION OF THE CONTRACT FOR PLEDGE OF PATENT RIGHT ¦ CN ¦ 2023-06-13 ¦ ENTRY INTO FORCE OF THE REGISTRATION OF THE CONTRACT FOR PLEDGE OF PATENT RIGHT ¦ CN ¦ 2022-12-02 ¦ +PATENT GRANT ¦ CN | 0 | 2 | 实用新型 | 1 | 0 | 中国 | 上海沃兰特航空技术有限责任公司 | - | B64C23/06 ¦ B64C27/22 | B64C23/06 | -
62 | CN115017747A | 授权 | 安胜(天津)飞行模拟系统有限公司 | 2022-08-09 | 2022-09-06 | 2 | 0 | 12 | 5 | 一种eVTOL飞机的多倍速仿真重定位运行方法 | Multi-speed simulation relocation operation method of eVTOL aircraft | 本发明涉及计算机辅助设计领域，尤其涉及一种eVTOL飞机的多倍速仿真重定位运行方法，其包括如下步骤：S1：仿真系统进行初始化；S2：接收多倍速指令并判断是否符合多倍速条件，符合条件执行多倍速指令；S3:执行多倍速过程中，实时对飞机用经纬度修正地心坐标系，对飞机进行重定位；飞机到达终点；飞机执行重定位操作，把飞机重置到目标位置。本发明提供的方法可以根据需要缩短或增加飞行仿真时间，并且能够实现飞机精准重定位，同时还可以精准计算飞机剩余里程、到达时间及剩余电量，同时保证飞机在包线内正常飞行。 | The invention relates to the field of computer aided design, in particular to a multi-speed simulation relocation operation method of an eVTOL aircraft, which comprises the following steps: S1, initializing a simulation system; s2, receiving a multi-speed instruction, judging whether a multi-speed condition is met or not, and executing the multi-speed instruction if the multi-speed condition is met; s3, in the multi-speed execution process, correcting the geocentric coordinate system of the aircraft by using longitude and latitude in real time, and repositioning the aircraft; the aircraft arrives at the end point; and the aircraft executes repositioning operation and resets the aircraft to the target position. According to the method provided by the invention, the flight simulation time can be shortened or increased as required, accurate relocation of the aircraft can be realized, meanwhile, the remaining mileage, the arrival time and the remaining electric quantity of the aircraft can be accurately calculated, and meanwhile, normal flight of the aircraft in the envelope is ensured. | - | 1 | 0 | 0 | 0 | 1 | 0 | 2022-10-21 ¦ +PATENT GRANT ¦ CN ¦ 2022-09-23 ¦ ENTRY INTO FORCE OF REQUEST FOR SUBSTANTIVE EXAMINATION ¦ CN ¦ 2022-09-06 ¦ PUBLICATION ¦ CN | 0 | 1 | 发明申请 | 1 | 0 | 中国 | 安胜(天津)飞行模拟系统有限公司 | - | G06F30/20 ¦ G06F17/18 ¦ G06F16/29 | G06F30/20 | -
840 | CN217833568U | 授权 | 黑龙江诺力科技开发有限公司 | 2022-08-09 | 2022-11-18 | 0 | 0 | 1 | 3 | 一种飞机座舱机械加工用组装工装 | Assembling tool for aircraft cockpit machining | 本实用新型公开了一种飞机座舱机械加工用组装工装，包括组成工装的底架，还包括位于底架侧边的支撑杆组和活动安装在支撑杆组上的吸附装置，所述支撑杆组包括支撑杆和下端与电机输出轴连接的螺杆，所述支撑杆内部设置有空腔结构且支撑杆的侧壁开设有滑动孔，所述螺杆位于支撑杆的空腔内，所述吸附装置包括升降器件、活动安装在升降器件的支撑架和安装在支撑架上的多个电动吸盘，所述升降器件包括套管和安装在套管内的内螺纹管，所述套管套设在支撑杆上，所述内螺纹管位于空腔内，所述螺杆的上端螺纹穿过内螺纹管，本实用新型解决现有的飞机座舱装配工装缺乏相应的飞机配件转移结构影响飞机配件组装的问题。 | The utility model discloses an assembling tool for machining an aircraft cockpit, which comprises a bottom frame forming the tool, a support rod group positioned on the side edge of the bottom frame and an adsorption device movably mounted on the support rod group, the support rod group comprises a support rod and a screw rod, and the lower end of the screw rod is connected with an output shaft of a motor; a cavity structure is arranged in the supporting rod, a sliding hole is formed in the side wall of the supporting rod, the screw rod is located in the cavity of the supporting rod, and the adsorption device comprises a lifting device, a supporting frame movably installed on the lifting device and a plurality of electric suction cups installed on the supporting frame; the lifting device comprises a sleeve and an inner threaded pipe installed in the sleeve, the sleeve is arranged on the supporting rod in a sleeving mode, the inner threaded pipe is located in the cavity, and the upper end of the screw penetrates through the inner threaded pipe in a threaded mode. The aircraft cockpit assembling tool solves the problem that an existing aircraft cockpit assembling tool lacks a corresponding aircraft accessory transferring structure, and assembling of aircraft accessories is affected. | - | 1 | 0 | 0 | 0 | 1 | 0 | 2022-11-18 ¦ +PATENT GRANT ¦ CN | 0 | 1 | 实用新型 | 1 | 0 | 中国 | 黑龙江诺力科技开发有限公司 | - | B25H1/06 ¦ B25H1/10 ¦ B25B11/00 | B25H1/06 | -
1984 | CN218568896U | 授权 ¦ 一案双申 | 北京亿华通科技股份有限公司 | 2022-08-10 | 2023-03-03 | 0 | 0 | 0 | 5 | 一种航空燃料电池系统以及航空器 | Aviation fuel cell system and aircraft | 本实用新型涉及燃料电池技术领域，具体涉及一种航空燃料电池系统以及航空器，所述航空燃料电池系统包括航空发动机、换热组件以及发电组件；换热组件包括设置在航空发动机上的第一换热装置和将第一换热装置热量通过空气送入到透氧膜装置上的送风装置；发电组件包括电堆、液氮换热装置、储氮装置、储氢装置和连通的透氧膜装置离心空压机，电堆分别与储氢装置、离心空压机连通；储氮装置通过液氮换热装置与离心空压机连通并进行热交换；本实用新型将航空发动机产生的废热通过换热装置配合送风装置对空气进行加热，并达到透氧膜装置工作温度将空气中的氧气进行透过进入电堆，通过储氮装置的液氮气化对离心空压机降温；并且氮气能够对电堆进行吹扫。 | The utility model relates to the technical field of fuel cells, in particular to an aviation fuel cell system and an aircraft, the aviation fuel cell system comprises an aero-engine, a heat exchange assembly and a power generation assembly; the heat exchange assembly comprises a first heat exchange device arranged on the aero-engine and an air supply device for supplying heat of the first heat exchange device to the oxygen permeation membrane device through air; the power generation assembly comprises an electric pile, a liquid nitrogen heat exchange device, a nitrogen storage device, a hydrogen storage device, an oxygen permeation membrane device and a centrifugal air compressor, wherein the oxygen permeation membrane device and the centrifugal air compressor communicate with each other. The electric pile communicates with the hydrogen storage device and the centrifugal air compressor. The nitrogen storage device is communicated with the centrifugal air compressor through the liquid nitrogen heat exchange device for heat exchange; waste heat generated by the aero-engine is matched with the air supply device through the heat exchange device to heat air, the working temperature of the oxygen permeation membrane device is reached, oxygen in the air permeates and enters an electric pile, and the centrifugal air compressor is cooled through liquid nitrogen gasification of the nitrogen storage device; and the nitrogen can be used for purging the electric pile. | - | 1 | 0 | 0 | 0 | 1 | 0 | 2023-03-03 ¦ +PATENT GRANT ¦ CN | 0 | 2 | 实用新型 | 1 | 0 | 中国 | 北京亿华通科技股份有限公司 | - | H01M8/04014 ¦ H01M8/04029 ¦ H01M8/0432 ¦ H01M8/04746 ¦ B64D41/00 | H01M8/04014 | -
891 | JP2023085190A | 公开 | 波音公司 | 2022-08-12 | 2023-06-20 | 0 | 0 | 0 | 2 | 用于验证空域内飞机的身份和位置的系统和方法 | System and method for checking identity and position of aircraft in airspace | 提供了用于验证空域内的飞行器的身份的系统和方法。 本发明被配置为调制飞行器的音频签名(例如,来自推进系统的输出,其可以包括电动机)以确认飞行器的身份和位置。 通过飞行器位置传感器108输出关于飞行器在空域内的位置的位置信号,并且通过推进系统106将位置信号128编码到电机110输出的音频信号130(例如,音频或声学特征)上; 。 | To provide a system and a method for checking identity of an aircraft in an airspace.SOLUTION: In order to check identity and a position of an aircraft, a system is configured to adjust an audio signature of the aircraft (e.g., an output from a propulsion system that may include an electric motor). A position signal related to a position of the aircraft in an airspace is output through an aircraft position sensor 108. A position signal 128 on an audio signal 130 (e.g., an audio or an acoustic signature) output of the motor 110 is encoded by a propulsion system 106.SELECTED DRAWING: Figure 1 | US | 6 | 0 | 0 | 0 | 6 | 0 | 2023-01-10 ¦ NON-DELIVERY OF PRIORITY DOCUMENT ¦ JP | 0 | 6 | 发明申请 | 1 | 0 | 日本 | 波音公司 | - | G08G5/00 ¦ B64D47/00 ¦ B64D27/24 ¦ B64F1/36 ¦ B64U20/80 ¦ B64U50/19 | G08G5/00 | -
994 | HRP20221010AA1 | 公开 | VELEUČILIŠTE U KARLOVCU ¦ SVEUČILIŠTE U ZAGREBU FAKULTET STROJARSTVA I BRODOGRADNJE | 2022-08-16 | 2024-03-01 | 0 | 0 | 0 | 2 | 多旋翼飞行器旋翼旋转角改变机构 | Mechanism for changing diedric angle of the rotor of a multirotor aircraft | 本发明描述了一种用于改变多旋翼飞行器旋翼二面角的机构,其包括:致动器(12),其位于飞行器的中心并刚性地连接到具有锥齿轮的组件(1) ,锥齿轮 (1) 在扭杆 (2) 上方的臂 (5) 末端刚性连接到螺纹杆 (3),通过旋转锥齿轮 (1),螺纹杆 (3) 也会旋转,滑动滑块(6)沿螺杆(3)滑动,其位移取决于螺杆(3)旋转的角度,活动滑块(6)连接在转子(10)的旋转支架上通过带有旋转接头(7)的杠杆来控制飞机,由此可移动支撑件(9)的线性位移决定了安装有飞机的推进电动机的转子(10)的旋转支撑件的旋转角度带有螺旋桨,同时使用执行器(12)调整所有臂的转子角度。 | The invention describes a mechanism for changing the dihedral angle of the rotor of a multi-rotor aircraft, which contains: an actuator (12) which is located in the center of the aircraft and is rigidly connected to an assembly with bevel gears (1), bevel gears (1) are rigidly connected to threaded rods (3) ) at the end of the arms (5) over the torsion bar (2) and by rotating the bevel gear (1) the threaded rods (3) are also rotated, and the sliding slider (6) slides along the threaded rod (3) and its displacement depends on the angle of rotation threaded rods (3) and movable slider (6) is connected to the rotating support of the rotor (10) of the aircraft via a lever with a rotary joint (7), due to which the linear displacement of the movable support (9) determines the angle of rotation of the rotating support of the rotor (10) to which mounts the propulsion electric motor of the aircraft with a propeller, and at the same time the adjustment of the rotor angle of all arms is done using the actuator (12). | - | 1 | 0 | 0 | 0 | 1 | 0 | - | 0 | 1 | 发明申请 | 2 | 0 | 克罗地亚 | VELEUČILIŠTE U KARLOVCU ¦ SVEUČILIŠTE U ZAGREBU FAKULTET STROJARSTVA I BRODOGRADNJE | - | B64U10/10 ¦ B64C17/00 ¦ B64U10/14 ¦ B64C27/52 ¦ B64C27/08 ¦ B64C11/46 | B64U10/10 | -
533 | CN217945366U | 授权 | 中贝智能装备科技(苏州)有限公司 | 2022-08-18 | 2022-12-02 | 0 | 0 | 1 | 1 | 一种搭载微型飞行器的四足机器人 | Quadruped robot carrying micro aircraft | 本实用新型公开了一种搭载微型飞行器的四足机器人，包括：机器人机身，所述机器人机身的外端设置有机械足，所述连接栓的外端安装有连接板，且连接板的上端连接有电动伸缩杆；承重板，其设置在电动伸缩杆的上端，且承重板的后上端设置有摄像云台，所述承重板的中部上端安装有电路板，且承重板的前上端设置有传感器；连接架，其设置在承重板的外端，且连接架的内端连接有连接组合件，所述连接组合件的上端设置有防护板，且防护板的内端连接有衔接栓。该搭载微型飞行器的四足机器人，其便于飞行器与四足机器人之间的安装与拆卸，同时，便于实现地面和高空的同时监测，便于形成多任务立体合作的方式。 | The quadruped robot carrying the miniature aircraft comprises a robot body, mechanical feet are arranged at the outer end of the robot body, a connecting plate is installed at the outer end of a connecting bolt, and an electric telescopic rod is connected to the upper end of the connecting plate; the bearing plate is arranged at the upper end of the electric telescopic rod, a camera shooting holder is arranged at the rear upper end of the bearing plate, a circuit board is installed at the upper end of the middle of the bearing plate, and a sensor is arranged at the front upper end of the bearing plate; and the connecting frame is arranged at the outer end of the bearing plate, the inner end of the connecting frame is connected with a connecting assembly, a protective plate is arranged at the upper end of the connecting assembly, and the inner end of the protective plate is connected with a connecting bolt. According to the quadruped robot carrying the micro aircraft, the aircraft and the quadruped robot can be conveniently mounted and dismounted, meanwhile, simultaneous monitoring on the ground and the high altitude can be conveniently achieved, and a multi-task three-dimensional cooperation mode can be conveniently formed. | - | 1 | 0 | 0 | 0 | 1 | 0 | 2022-12-02 ¦ +PATENT GRANT ¦ CN | 0 | 1 | 实用新型 | 1 | 0 | 中国 | 中贝智能装备科技(苏州)有限公司 | - | B62D57/032 ¦ B60F5/02 ¦ B64C39/02 ¦ B64D47/08 ¦ B64C27/20 | B62D57/032 | -
1985 | FR3139252A1 | 实质审查 | 赛峰电气与电源公司 | 2022-08-23 | 2024-03-01 | 0 | 0 | 3 | 4 | 电动机和电动机控制装置的组件以及控制这种组件的方法 | Assembly of an electric motor and an electric motor control device, method of controlling such an assembly | 一种用于推进飞行器的电动机(2)和控制装置(5)的组件(1),该电动机(2)包括定子(21)和转子(22)以及至少一个冷却通道(CR )被配置为由传热流体(F)供应,控制装置(5)被配置为发出控制命令(O1)以控制转子(22)的旋转,控制装置(5)被配置为进一步配置成发出加热命令,该加热命令配置成在定子​​(21)中生成加热电流以便加热传热流体(F),该加热电流包括非直分量零和基本为零的二次分量,以便在加热过程中限制转子 (22) 的旋转。 摘要图:图1 | An assembly (1) of an electric motor (2) for propelling an aircraft and a control device (5), the electric motor (2) comprising a stator (21) and a rotor (22) and at least one cooling channel (CR) configured to be supplied by a heat transfer fluid (F), the control device (5) being configured to issue a control order (O1) in order to control the rotation of the rotor (22), the control device (5) being further configured to issue a heating command configured to generate a heating current in the stator (21) in order to heat the heat transfer fluid (F), the heating current comprising a non-direct component zero and a substantially zero quadratic component so as to limit the rotation of the rotor (22) during heating. Abstract Figure: Figure 1 | - | 2 | 0 | 0 | 0 | 2 | 0 | 2024-03-01 ¦ PUBLICATION OF THE PRELIMINARY SEARCH REPORT ¦ FR ¦ 2023-07-20 ¦ +FEE PAYMENT ¦ FR | 0 | 2 | 发明申请 | 1 | 0 | 法国 | 赛峰电气与电源公司 | - | H02K9/19 ¦ H02K1/32 ¦ F01P3/20 ¦ F01P11/20 ¦ F01P7/16 | H02K9/19 | -
329 | CN115158652A | 实质审查 | 上海麦凯文智能科技有限公司 | 2022-08-24 | 2022-10-11 | 0 | 0 | 0 | 2 | 一种电动垂直起降复合翼飞机的起飞转换方法 | Take-off conversion method of electric vertical take-off and landing composite wing aircraft | 本发明涉及一种电动垂直起降复合翼飞机的起飞转换方法。采用的技术方案是：包括6个特征点和5个子阶段，6个特征点将整个起飞转换过程划分为5个子阶段，所述特征点为：起飞点、起飞决策点、平飞起始点、模式转换点、转换结束点、起飞结束点，所述子阶段为：起飞离地阶段、垂直爬升阶段、平飞加速阶段、模式转换阶段、固定翼爬升阶段，起飞点至起飞决策点之间的过程为起飞离地阶段，起飞决策点至平飞起始点之间的过程为垂直爬升阶段，平飞起始点至模式转换点之间的过程为平飞加速阶段，模式转换点至转换结束点之间的过程为模式转换阶段，转换结束点至起飞结束点之间的过程为固定翼爬升阶段。本发明的有益效果：标准化设计，提高飞行性能。 | The invention relates to a take-off conversion method of an electric vertical take-off and landing composite wing aircraft. According to the technical scheme, the method comprises six feature points and five sub-stages, the six feature points divide the whole takeoff conversion process into the five sub-stages, and the feature points comprise a takeoff point, a takeoff decision point, a flat flight starting point, a mode conversion point, a conversion end point and a takeoff end point. The sub-stages comprise a take-off ground-off stage, a vertical climbing stage, a level flight acceleration stage, a mode conversion stage and a fixed wing climbing stage, the process from a take-off point to a take-off decision point is the take-off ground-off stage, and the process from the take-off decision point to a level flight starting point is the vertical climbing stage; the process from the level flight starting point to the mode conversion point is a level flight acceleration stage, the process from the mode conversion point to the conversion ending point is a mode conversion stage, and the process from the conversion ending point to the take-off ending point is a fixed wing climbing stage. The method has the beneficial effects that the design is standardized, and the flight performance is improved. | - | 1 | 0 | 0 | 0 | 1 | 0 | 2022-10-28 ¦ ENTRY INTO FORCE OF REQUEST FOR SUBSTANTIVE EXAMINATION ¦ CN ¦ 2022-10-11 ¦ PUBLICATION ¦ CN | 0 | 1 | 发明申请 | 1 | 0 | 中国 | 上海麦凯文智能科技有限公司 | - | B64C27/22 ¦ B64C29/00 ¦ B64F5/00 | B64C27/22 | -
1412 | CN115492647A | 实质审查 | 兰州万里航空机电有限责任公司 | 2022-08-29 | 2022-12-20 | 0 | 0 | 0 | 5 | 一种用于飞机风门的非相似双余度伺服装置 | Non-similar dual-redundancy servo device for aircraft air door | 本发明属于航空附件技术领域，具体涉及一种用于飞机风门的非相似双余度伺服装置，包括电动机、操纵机构、气动机构以及控制组件；本发明通过在装置中设置具有电动操纵与气动操纵相兼容的操纵机构，实现飞机风门在不同操纵方式下的多余度控制。电动操纵与气动操纵之间可兼容切换，降低因相似故障引发的操纵失效问题，从而提高控制系统的可靠性，大大提高了飞行安全性。 | The invention belongs to the technical field of aviation accessories, and particularly relates to a dissimilar dual-redundancy servo device for an aircraft air door, which comprises a motor, a control mechanism, a pneumatic mechanism and a control assembly, the control mechanism compatible with electric control and pneumatic control is arranged in the device, so that redundancy control of the air door of the aircraft under different control modes is realized. Electric control and pneumatic control can be switched in a compatible mode, the control failure problem caused by similar faults is reduced, and therefore the reliability of a control system is improved, and the flight safety is greatly improved. | - | 1 | 0 | 0 | 0 | 1 | 0 | 2023-01-03 ¦ ENTRY INTO FORCE OF REQUEST FOR SUBSTANTIVE EXAMINATION ¦ CN ¦ 2022-12-20 ¦ PUBLICATION ¦ CN | 0 | 1 | 发明申请 | 1 | 0 | 中国 | 兰州万里航空机电有限责任公司 | - | F01D17/24 ¦ F01D17/26 ¦ F02C7/277 | F01D17/24 | -
324 | CN115164747B | 授权 | 中国航空工业集团公司沈阳空气动力研究所 | 2022-09-05 | 2022-11-18 | 0 | 0 | 3 | 5 | 一种基于三维扫描的飞行器模型表面冰层厚度的测量方法 | A method for measuring the thickness of ice layer on the surface of aircraft model based on three-dimensional scanning | 一种基于三维扫描的一种极薄冰层厚度的测量方法，属于风洞结冰试验的精密测量技术领域。为解决极薄冰层厚度的测量准确性问题。本发明搭建标识点固定架，在飞行器模型侧面粘贴标识点，使用电动喷枪在飞行器模型均匀喷涂干粉显影剂；用光栅式三维扫描仪对冰层表面进行两次扫描，得到冰层的表面数据；用热风枪融冰，融冰结束用洁净脱脂棉将飞行器模型表面擦拭干净；对飞行器模型喷涂干粉显影剂，然后用光栅式三维扫描仪对飞行器模型表面进行两次扫描，得到飞行器模型表面数据；在三维处理软件中对冰形表面数据和模型表面数据进行处理，得到冰层厚度信息。本发明最低冰层测量厚度为0.1mm。 | A method for measuring the thickness of an extremely thin ice layer based on three-dimensional scanning belongs to the technical field of precision measurement of wind tunnel icing tests. In order to solve the measurement accuracy problem of extremely thin ice thickness. The invention builds a fixed frame for marking points, pastes marking points on the side of the aircraft model, uses an electric spray gun to evenly spray dry powder developer on the aircraft model; uses a raster type three-dimensional scanner to scan the surface of the ice layer twice to obtain the surface data of the ice layer; Melt the ice with a hot air gun, and wipe the surface of the aircraft model with clean absorbent cotton after the ice is melted; spray dry powder developer on the aircraft model, and then scan the surface of the aircraft model twice with a raster 3D scanner to obtain the surface data of the aircraft model; The ice surface data and model surface data are processed in the 3D processing software to obtain the ice thickness information. The minimum ice layer measurement thickness of the present invention is 0.1mm. | - | 1 | 1 | 0 | 0 | 1 | 1 | 2022-12-27 ¦ CHANGE OF INVENTOR OR DESIGNER INFORMATION ¦ CN ¦ 2022-11-18 ¦ +PATENT GRANT ¦ CN ¦ 2022-10-28 ¦ ENTRY INTO FORCE OF REQUEST FOR SUBSTANTIVE EXAMINATION ¦ CN ¦ 2022-10-11 ¦ PUBLICATION ¦ CN | 1 | 1 | 授权发明 | 1 | 0 | 中国 | 中国航空工业集团公司沈阳空气动力研究所 | - | G01B11/06 ¦ G01M9/06 | G01B11/06 | -
652 | CN115164747A | 授权 | 中国航空工业集团公司沈阳空气动力研究所 | 2022-09-05 | 2022-10-11 | 1 | 1 | 15 | 5 | 一种基于三维扫描的飞行器模型表面冰层厚度的测量方法 | Method for measuring thickness of ice layer on surface of aircraft model based on three-dimensional scanning | 一种基于三维扫描的一种极薄冰层厚度的测量方法，属于风洞结冰试验的精密测量技术领域。为解决极薄冰层厚度的测量准确性问题。本发明搭建标识点固定架，在飞行器模型侧面粘贴标识点，使用电动喷枪在飞行器模型均匀喷涂干粉显影剂；用光栅式三维扫描仪对冰层表面进行两次扫描，得到冰层的表面数据；用热风枪融冰，融冰结束用洁净脱脂棉将飞行器模型表面擦拭干净；对飞行器模型喷涂干粉显影剂，然后用光栅式三维扫描仪对飞行器模型表面进行两次扫描，得到飞行器模型表面数据；在三维处理软件中对冰形表面数据和模型表面数据进行处理，得到冰层厚度信息。本发明最低冰层测量厚度为0.1mm。 | The invention discloses a method for measuring the thickness of an ultra-thin ice layer based on three-dimensional scanning, and belongs to the technical field of precise measurement of a wind tunnel icing test. The problem of measurement accuracy of the thickness of the ultra-thin ice layer is solved. An identification point fixing frame is built, identification points are pasted on the side face of an aircraft model, and an electric spray gun is used for evenly spraying a dry powder developer on the aircraft model; scanning the surface of the ice layer twice by using a grating type three-dimensional scanner to obtain surface data of the ice layer; melting ice by using a hot air gun, and wiping the surface of the aircraft model by using clean degreasing cotton after the ice melting is finished; spraying a dry powder developer to the aircraft model, and then scanning the surface of the aircraft model twice by using a grating type three-dimensional scanner to obtain aircraft model surface data; and processing the ice shape surface data and the model surface data in three-dimensional processing software to obtain ice layer thickness information. According to the invention, the minimum ice layer measurement thickness is 0.1 mm. | - | [6 empty] | 2022-12-27 ¦ CHANGE OF INVENTOR OR DESIGNER INFORMATION ¦ CN ¦ 2022-11-18 ¦ +PATENT GRANT ¦ CN ¦ 2022-10-28 ¦ ENTRY INTO FORCE OF REQUEST FOR SUBSTANTIVE EXAMINATION ¦ CN ¦ 2022-10-11 ¦ PUBLICATION ¦ CN | 1 | 1 | 发明申请 | 1 | 0 | 中国 | 中国航空工业集团公司沈阳空气动力研究所 | - | G01B11/06 ¦ G01M9/06 | G01B11/06 | - | bar: 4 to 6
983 | KR1020240034429A | 公开 | 韩国航空宇宙产业株式会社 | 2022-09-07 | 2024-03-14 | 0 | 0 | 0 | 2 | 飞行器用透明机身组件及其残余电荷和/或电磁波的放电方法 | A transparent body assembly for aircraft and method for discharging charge and/or electromagnetic wave remained thereof | [0001] 本发明涉及一种用于飞行器的透明主体组件,其引起残留在用于飞行器的透明主体(例如驾驶舱顶篷)中的电荷和电磁波中的至少一种的发射,以及一种用于释放剩余电荷和电磁波的方法。 /或电磁波。 本发明的飞行器用透明机体组件是与飞行器机身连接的透明体,其在机身内部和外部之间具有较高的透光率透明度,设置在机身外部。透明体暴露于外部的表面,并保护透明体免受外部环境因素的影响。发射透明体内残留的电荷和电磁波中的至少一种,其特征在于 | The present invention relates to a transparent body assembly for an aircraft that induces the emission of at least one of electric charges and electromagnetic waves remaining in a transparent body for an aircraft, such as a cockpit canopy, and a method for discharging the residual charges and/or electromagnetic waves. The transparent body assembly for an aircraft according to the present invention is a transparent body that is connected to the fuselage of the aircraft and has a relatively high transparency of light transmittance between the inside and the outside of the fuselage. It is disposed on the outer surface of the transparent body exposed to the outside and protects the transparent body from external environmental factors. A first layer that protects and a transparent conductive second layer disposed between the transparent body and the first layer and electrically grounding the gas and the transparent body to induce emission of at least one of the charges and electromagnetic waves remaining in the transparent body. It is characterized by | - | 1 | 0 | 0 | 0 | 1 | 0 | - | 0 | 1 | 发明申请 | 1 | 0 | 韩国 | 韩国航空宇宙产业株式会社 | - | B64C1/14 ¦ H05F3/02 ¦ H05K9/00 | B64C1/14 | -
1686 | CN218273790U | 授权 | 上海括羽实业有限公司 | 2022-09-07 | 2023-01-10 | 0 | 0 | 1 | 1 | 一种航空知识科普的飞机模型教学教具 | Aircraft model teaching aid for aviation knowledge science popularization | 本实用新型涉及一种航空知识科普的飞机模型教学教具，包括辅助板，所述辅助板的左侧固定有支撑板，所述支撑板的上表面转动连接有导向杆，所述导向杆的上表面滑动连接有飞机模型本体，所述辅助板的右侧设有用于提供电源的供电机构，所述辅助板内腔的右侧壁设有用于调节角度的调节机构，所述调节机构包括固定在辅助板内腔右侧壁的防护箱。该航空知识科普的飞机模型教学教具，在调节机构的作用下通过电动推杆带动第二铰接架左右移动，从而使第二铰接架通过第二铰接轴带动连接板的下表面一起左右移动，从而使连接板可以从倾斜状态向竖直状态变化或者从竖直状态向倾斜状态变化，进而使导向杆和飞机模型本体旋转到合适的角度进行发射。 | The utility model relates to an aircraft model teaching aid for aviation knowledge science popularization, which comprises an auxiliary plate, a support plate is fixed on the left side of the auxiliary plate, a guide rod is rotatably connected to the upper surface of the support plate, and an aircraft model body is slidably connected to the upper surface of the guide rod. A power supply mechanism used for providing a power source is arranged on the right side of the auxiliary plate, an adjusting mechanism used for adjusting the angle is arranged on the right side wall of an inner cavity of the auxiliary plate, and the adjusting mechanism comprises a protection box fixed to the right side wall of the inner cavity of the auxiliary plate. According to the aircraft model teaching aid for aviation knowledge science popularization, a second hinge frame is driven to move left and right through an electric push rod under the action of an adjusting mechanism, so that the second hinge frame drives the lower surface of a connecting plate to move left and right through a second hinge shaft; therefore, the connecting plate can be changed from an inclined state to a vertical state or from the vertical state to the inclined state, and then the guide rod and the airplane model body are rotated to a proper angle to be launched. | - | 1 | 0 | 0 | 0 | 1 | 0 | 2023-01-10 ¦ +PATENT GRANT ¦ CN | 0 | 1 | 实用新型 | 1 | 0 | 中国 | 上海括羽实业有限公司 | - | G09B25/02 | G09B25/02 | -
384 | CN116314078A | 实质审查 | 西北工业大学 | 2022-09-08 | 2023-06-23 | 0 | 2 | 0 | 6 | 一种高速飞行器电动伺服系统功率模块散热方法及装置 | Heat dissipation method and device for power module of electric servo system of high-speed aircraft | 本发明提出一种高速飞行器电动伺服系统功率模块散热方法及装置，包括磁流体冷却工质、磁控驱动热沉、冷却工质循环回路和散热冷端换热器。本发明通过监测功率模块的工作信号，预测其发热状态，据此改变磁控驱动热沉内的可调控磁场环境，使得该磁场作用于磁流体的洛伦兹力相应改变以控制磁流体流速，从而调节磁控驱动热沉的散热量，匹配功率模块在动态变化热流下的散热需求。此外本发明还能够通过独立调节磁控驱动热沉对应功率模块在高、低热流区域的受控磁场环境及驱动力，进行磁控驱动热沉的冷却工质分区域控制，改变不同热流区域处流道中磁流体的流动速度，从而实现非均匀的散热能力以匹配非均匀热流，改善功率模块均温性。 | The invention provides a high-speed aircraft electric servo system power module heat dissipation method and device. The device comprises a magnetic fluid cooling working medium, a magnetic control driving heat sink, a cooling working medium circulation loop and a heat dissipation cold end heat exchanger. By monitoring the working signal of the power module and predicting the heating state of the power module, the adjustable magnetic field environment in the magnetic control driving heat sink is changed, so that the Lorentz force of the magnetic field acting on the magnetic fluid is correspondingly changed to control the flow rate of the magnetic fluid, and the heat dissipating capacity of the magnetic control driving heat sink is adjusted; and the heat dissipation requirement of the power module under dynamic change heat flow is matched. In addition, by independently adjusting the controlled magnetic field environment and driving force of a power module corresponding to the magnetic control driving heat sink in high and low heat flow areas, cooling working medium sub-area control of the magnetic control driving heat sink is carried out, and the flowing speed of magnetic fluid in flow channels at different heat flow areas is changed. Therefore, the non-uniform heat dissipation capability is realized to match non-uniform heat flow, and the temperature uniformity of the power module is improved. | - | 1 | 2 | 2 | 2 | 1 | 2 | 2023-07-11 ¦ ENTRY INTO FORCE OF REQUEST FOR SUBSTANTIVE EXAMINATION ¦ CN ¦ 2023-06-23 ¦ PUBLICATION ¦ CN | 2 | 1 | 发明申请 | 1 | 0 | 中国 | 西北工业大学 | - | H01L23/46 ¦ H01L23/473 ¦ H01L23/367 ¦ H02K9/00 | H01L23/46 | -
988 | CN115502680A | 实质审查 | 中航沈飞民用飞机有限责任公司 | 2022-09-09 | 2022-12-23 | 0 | 0 | 0 | 4 | 一种基于电驱动的飞机桶段对接效率提升方法 | Airplane barrel section butt joint efficiency improving method based on electric driving | 本发明涉及一种基于电驱动的飞机桶段对接效率提升方法，属于飞机装配驱动技术领域。本技术发明可被应用于各类大、中、小型飞机制造车间，实现总装、部装装配阶段的自动对接，特别是100座级以上的大、中型飞机，该技术发明应用的优势更加显著。该技术的应用，有效解决了依靠传统人力及机械设备进行飞机桶段对接所带来的低精度、低效率的状况，同时也避免了采用数字化对接技术产生的高额成本，该技术的应用提高了飞机制造过程中的装配精度和效率，能够大幅度缩短飞机装配周期，减少对人力资源的依赖，降低装配成本，提高装配技术水平，并积累了飞机大部件自动化对接的经验，对推动飞机装配的信息化、自动化发展具有重大的经济效益和社会效益。 | The invention relates to an aircraft barrel section butt joint efficiency improving method based on electric driving, and belongs to the technical field of aircraft assembly driving. The technology can be applied to manufacturing workshops of various large, medium and small aircrafts, automatic butt joint in the final assembly stage and the subassembly assembly stage is achieved, and the advantages of application of the technology are more remarkable especially for large and medium aircrafts with the seat level of 100 or above. The application of the technology effectively solves the problems of low precision and low efficiency caused by airplane barrel section butt joint by means of traditional manpower and mechanical equipment, avoids high cost generated by adopting a digital butt joint technology, improves the assembly precision and efficiency in the airplane manufacturing process, and is suitable for large-scale popularization and application. The aircraft assembly period can be greatly shortened, the dependence on human resources is reduced, the assembly cost is reduced, the assembly technology level is improved, the experience of automatic butt joint of large aircraft components is accumulated, and the aircraft assembly automatic butt joint method has great economic benefits and social benefits for promoting informatization and automation development of aircraft assembly. | - | 1 | 0 | 0 | 0 | 1 | 0 | 2023-01-10 ¦ ENTRY INTO FORCE OF REQUEST FOR SUBSTANTIVE EXAMINATION ¦ CN ¦ 2022-12-23 ¦ PUBLICATION ¦ CN | 0 | 1 | 发明申请 | 1 | 0 | 中国 | 中航沈飞民用飞机有限责任公司 | - | B23P19/00 ¦ B64F5/10 | B23P19/00 | -
1609 | CN218401572U | 授权 | 重庆交通大学 | 2022-09-20 | 2023-01-31 | 0 | 0 | 0 | 5 | 一种航空器用电器箱 | Electrical box for aircraft | 本实用新型公开了涉及航空电器箱技术领域的一种航空器用电器箱，包括箱体，箱体的内部设有安装槽，箱体的内部底端设有缓冲隔板，箱体的内部底端设有交叉杆，交叉杆的末端均设有连接座，交叉杆其中一端的顶部与底部的连接座的外侧设有滑板，缓冲隔板的底部中端与箱体的内部底面中端设有滑槽，滑槽的内部设有缓冲弹簧，同一个交叉杆上下两个滑板之间设有减震阻尼器，箱体的顶部设有箱盖，箱盖的底部设有压紧板，压紧板为橡胶材质，通过对箱体的设计，采用交叉杆的方式，配合减震阻尼器，来实现箱体对安装槽以及内部电器的抗震功能，能够有效的降低震动或撞击对箱体内部的电器的影响，从而更好的保护电器的安全，使其能够稳定运行。 | The utility model discloses an electric appliance box for an aircraft, which relates to the technical field of aviation electric appliance boxes and comprises a box body, a mounting groove is arranged in the box body, a buffer partition plate is arranged at the bottom end in the box body, cross rods are arranged at the bottom end in the box body, and connecting seats are arranged at the tail ends of the cross rods. Sliding plates are arranged on the outer sides of the connecting seats at the tops and the bottoms of one ends of the cross rods, sliding grooves are formed in the middle ends of the bottoms of the buffering partition plates and the middle end of the inner bottom face of the box body, buffering springs are arranged in the sliding grooves, a damping damper is arranged between the upper sliding plate and the lower sliding plate of the same cross rod, a box cover is arranged on the top of the box body, and a pressing plate is arranged at the bottom of the box cover; the pressing plate is made of a rubber material, the box body is designed, a crossed rod mode is adopted, and a damping damper is matched, so that the anti-seismic function of the box body on the mounting groove and the internal electric appliance is realized, the influence of vibration or impact on the internal electric appliance of the box body can be effectively reduced, the safety of the electric appliance is better protected, and the electric appliance can stably run. | - | 1 | 0 | 0 | 0 | 1 | 0 | 2023-01-31 ¦ +PATENT GRANT ¦ CN | 0 | 1 | 实用新型 | 1 | 0 | 中国 | 重庆交通大学 | - | B65D25/04 ¦ B65D25/10 ¦ B65D25/24 ¦ B65D81/05 ¦ B65D85/68 ¦ B65D43/16 ¦ B65D53/00 | B65D25/04 | -
1560 | KR1020230083211A | 实质审查 | 韩国航空宇宙研究院 | 2022-09-21 | 2023-06-09 | 0 | 0 | 0 | 7 | 飞行器控制输入装置及使用该装置的指令输入方法 | Aircraft control input device and command input method using the same | 本发明涉及一种适用于电动垂直起降飞行器eVTOL飞行器的控制输入装置,具体涉及一种用于飞行的循环操纵杆、方向舵踏板和集中操纵杆本发明的飞行器的控制,通过更换输入装置,相比现有的控制装置,配置简单易操作,通过简单准确的飞行控制,提高了飞行员的便利性和飞行操作的稳定性,和使用相同的命令是关于输入法的。 | The present invention relates to a control input device applicable to an eVTOL aircraft, which is an electric powered vertical take-off and landing aircraft, and more particularly, to a cyclic control stick, a rudder pedal, and a collective control stick used for flight control of an aircraft according to the present invention. By replacing with an input device, the configuration is simple and easy to operate compared to the existing control device, and the pilot's convenience and flight operation stability can be improved through simple and accurate flight control, and the command using the same It's about the input method. | KR | 1 | 0 | 0 | 0 | 3 | 0 | - | 0 | 3 | 发明申请 | 1 | 0 | 韩国 | 韩国航空宇宙研究院 | - | B64C13/04 ¦ B64D43/00 ¦ G05G9/047 | B64C13/04 | -
419 | CN115520370A | 实质审查 | 中国商用飞机有限责任公司 | 2022-09-22 | 2022-12-27 | 0 | 0 | 10 | 6 | 集成有动力电池模组的机翼系统和电动飞机 | Wing system integrated with power battery module and electric aircraft | 本发明涉及一种集成有动力电池模组的机翼系统，该机翼系统包括：机翼盒段，机翼盒段包括多个机翼支承构件，多个机翼支承构件布置成在它们之间限定至少一个动力电池单体安装舱，以及动力电池单体，动力电池单体设置在至少一个动力电池单体安装舱中，使得构成至少一个动力电池单体安装舱的多个机翼支承构件用作动力电池单体的电池外壳的至少一部分。在根据本发明的机翼系统中，机翼盒段充当电池外壳的一部分，使得在其中容纳电池单体或电芯，从而为动力电池模组提供有效且安全的保护和必要功能、降低动力电池系统重量、提高结构和空间利用率。另外，本发明还涉及一种电动飞机。 | The present invention relates to a wing system integrated with a power battery module, the wing system comprising: a wing box section comprising a plurality of wing support members arranged to define between them at least one power battery cell mounting compartment, and a power battery cell, the power battery cells are disposed in the at least one power battery cell mounting compartment such that the plurality of wing support members constituting the at least one power battery cell mounting compartment serve as at least a part of a battery housing of the power battery cells. According to the wing system disclosed by the invention, the wing box section serves as a part of the battery shell, so that the battery cells or the battery cells are accommodated in the wing box section, and therefore, effective and safe protection and necessary functions are provided for the power battery module, the weight of the power battery system is reduced, and the structure and space utilization rate is improved. In addition, the invention also relates to an electric aircraft. | - | 2 | 0 | 0 | 0 | 2 | 0 | 2023-01-13 ¦ ENTRY INTO FORCE OF REQUEST FOR SUBSTANTIVE EXAMINATION ¦ CN ¦ 2022-12-27 ¦ PUBLICATION ¦ CN | 0 | 2 | 发明申请 | 1 | 0 | 中国 | 中国商用飞机有限责任公司 | - | B64C3/32 ¦ B64D27/24 ¦ B64D27/26 ¦ B60L53/80 | B64C3/32 | -
777 | CN218700578U | 授权 | 贵安新区博浩机械有限公司 | 2022-09-23 | 2023-03-24 | 0 | 0 | 0 | 1 | 一种飞机驱动组件滚轮硫化修复设备 | Vulcanization repair equipment for roller of aircraft driving assembly | 本实用新型公开了一种飞机驱动组件滚轮硫化修复设备，涉及硫化修复技术领域。该飞机驱动组件滚轮硫化修复设备，包括加工台、固定组件和传动组件，加工台的顶部固定安装有安装竖板，安装竖板上设有安装横杆，固定组件设于所述加工台上，所述固定组件包括夹持板和电加热侧板，电加热侧板固定安装于夹持板的内部，夹持板的数量为至少不低于两组。该飞机驱动组件滚轮硫化修复设备，能够将轮胎本体在进行硫化修复的过程中将轮胎本体进行夹持处理，这样能够在气囊对轮胎本体内部进行填充时，避免轮胎本体产生变形的情况，并且夹持板内部的电加热侧板能够对轮胎本体的两侧进行加热处理，这样能够提高轮胎本体修复的速度。 | The utility model discloses vulcanization repair equipment for a roller of an airplane driving assembly, and relates to the technical field of vulcanization repair. The aircraft driving assembly roller vulcanization repair equipment comprises a machining table, a fixing assembly and a transmission assembly, a mounting vertical plate is fixedly mounted at the top of the machining table, a mounting transverse rod is arranged on the mounting vertical plate, the fixing assembly is arranged on the machining table, and the fixing assembly comprises a clamping plate and an electric heating side plate; the electric heating side plates are fixedly installed in the clamping plates, and the number of the clamping plates is at least two. According to the aircraft driving assembly roller vulcanization repair equipment, a tire body can be clamped in the vulcanization repair process of the tire body, so that when the tire body is filled with an air bag, the situation that the tire body is deformed can be avoided; and the electric heating side plates in the clamping plates can heat the two sides of the tire body, so that the repairing speed of the tire body can be increased. | - | 1 | 0 | 0 | 0 | 1 | 0 | 2023-03-24 ¦ +PATENT GRANT ¦ CN | 0 | 1 | 实用新型 | 1 | 0 | 中国 | 贵安新区博浩机械有限公司 | - | B29C35/02 ¦ B29D30/54 | B29C35/02 | -
987 | DK202200067U3 | 授权 | HIGH SPEED HIGH POD TECH | 2022-09-26 | 2023-03-02 | 0 | 0 | 0 | 2 | 用于飞机的电缆操作运输系统 | a CABLE-OPERATED TRANSPORTATION SYSTEM FOR AN AIRCRAFT | 本公开涉及飞行器的运输工具并且描述了用于飞行器的线缆驱动的运输系统(100)。 系统(100)包括由多个柱限定的结构(20),导电电缆(30A、30B)横跨其上。 飞行器(60)包括机体、设置在机体中用于在电缆(30A、30B)上推进飞行器(60)的推进装置、用于接合电缆(30A、30B)以汲取电流的集电装置(50)来自电缆(30A、30B)的连接器和可拆卸电池(62)连接以在船舶(60)与系统(100)断开连接时向推进装置提供电力。 | The present disclosure relates to means of transport for aircraft and describes a cable-driven transport system (100) for an aircraft. The system (100) comprises a structure (20) defined by a plurality of columns with electrically conductive cables (30A, 30B) spanning thereover. The aircraft (60) comprises a body, propulsion means provided in the body for propelling the aircraft (60) on the cables (30A, 30B), current collection means (50) for engaging the cables (30A, 30B) to draw electric current from the cables (30A, 30B) and transfer the drawn power to the propulsion means, and a removable battery (62) coupled to provide power to the propulsion means when the vessel (60) is disconnected from the system (100). | IN ¦ IN | 3 | 0 | 0 | 0 | 5 | 0 | - | 0 | 6 | 实用新型 | 1 | 0 | 丹麦 | HIGH SPEED HIGH POD TECH | - | B64U50/30 | B64U50/30 | -
219 | CN115954994A | 公开 | 空中客车运营简化股份公司 | 2022-09-27 | 2023-04-11 | 0 | 0 | 0 | 2 | 用于飞行器的电力供应系统和飞行器 | Electric power supply system for aircraft and aircraft | 公开了一种用于飞行器(1)的电力供应系统(10)和飞行器。该电力供应系统包括：第一电源(S1)和第二电源(S2)，该第一电源和该第二电源耦接在一起以便向一组电力负载(Z1，Z2，Z3…Zn)供电；以及控制器(12)，该控制器被配置为：‑获取一条关于该组电力负载所消耗的当前电力消耗(Total)的信息；‑获取一条与所述一组电力负载所消耗的当前电力消耗在该第一电源与该第二电源之间的目标分配比率(Ratio)相对应的信息；‑对该当前电力消耗执行频率滤波，以便确定所述当前电力消耗的瞬态消耗部分；‑根据该目标分配比率(Ratio)和该瞬态消耗部分来确定该第一电源(S1)和该第二电源(S2)的控制设定点(CS1，CS2)；并且‑将这些控制设定点应用于该第一电源和该第二电源。 | A power supply system (10) for an aircraft (1) and an aircraft are disclosed. The power supply system comprises: a first power source (S1) and a second power source (S2) coupled together to power a set of electrical loads (Z1, Z2, Z3... Zn); and a controller (12) configured to:-obtain a piece of information about a current power consumption (Total) consumed by the set of electrical loads; -acquiring a piece of information corresponding to a target distribution ratio (Ratio) between the first power source and the second power source of current power consumption consumed by the set of power loads; -performing frequency filtering on the current power consumption in order to determine a transient consumption part of said current power consumption; -determining control setpoints (CS1, CS2) of the first power supply (S1) and of the second power supply (S2) as a function of the target distribution ratio (Ratio) and of the transient consumption part; and applying the control setpoints to the first power source and the second power source. | FR | 3 | 0 | 0 | 0 | 3 | 0 | 2023-04-11 ¦ PUBLICATION ¦ CN | 0 | 3 | 发明申请 | 1 | 0 | 中国 | 空中客车运营简化股份公司 | - | H02J7/34 ¦ H02J7/00 ¦ H02J7/14 | H02J7/34 | -
1036 | DE102022124926A1 | - | 劳斯莱斯德国有限两合公司 | 2022-09-28 | 2024-03-28 | 0 | 0 | 0 | 4 | 用于为飞机和飞行器产生电能的装置 | Device for generating electrical energy for an aircraft and aircraft | 一种用于为飞行器产生电能的装置(1),其具有电机(2)和燃气轮机装置(3),所述燃气轮机装置具有压缩机单元(5)、涡轮机单元(6),所述涡轮机装置具有至少一个高压-压力涡轮机(9),并用低压涡轮机(8)和燃烧室单元(4)进行描述。 压缩机组(5)通过高压轴(9)与高压涡轮(7)连接,低压涡轮(8)直接与电机(11)的输出轴(11)连接。 2) 通过低压轴 (10)。 在燃气轮机装置(3)运行期间,高压轴(9)和低压轴(10)沿不同方向旋转。 电机(2)可以作为发电机操作以产生电能并且可以作为电动机操作以启动燃气涡轮装置(3)。 输出轴(11)通过齿轮装置(12)和飞轮(13)与高压轴(9)连接。 当高压轴 (9) 沿以下方向存在扭矩流时,飞轮 (13) 断开电机 (2) 的输出轴 (11) 与高压轴 (9) 之间的连接输出轴 (11)。 | There is a device (1) for generating electrical energy for an aircraft with an electric machine (2) and with a gas turbine device (3) with a compressor unit (5), with a turbine unit (6) with at least one high-pressure turbine (9) and described with a low-pressure turbine (8) and with a combustion chamber unit (4). The compressor unit (5) is connected to the high-pressure turbine (7) via a high-pressure shaft (9) and the low-pressure turbine (8) is directly connected to an output shaft (11) of the electrical machine (2) via a low-pressure shaft (10). The high-pressure shaft (9) and the low-pressure shaft (10) rotate in different directions during operation of the gas turbine device (3). The electrical machine (2) can be operated as a generator to generate electrical energy and as a motor to start the gas turbine device (3). The output shaft (11) is connected to the high-pressure shaft (9) via a gear unit (12) and a freewheel (13). The freewheel (13) separates the connection between the output shaft (11) of the electric machine (2) and the high-pressure shaft (9) when there is a torque flow from the high-pressure shaft (9) in the direction of the output shaft (11). | - | 2 | 0 | 0 | 0 | 2 | 0 | - | 0 | 2 | 发明申请 | 1 | 0 | 德国 | 劳斯莱斯德国有限两合公司 | - | F02C7/36 ¦ F02C7/268 | F02C7/36 | -
1397 | CN116946362A | 实质审查 | 赛青松 | 2022-09-30 | 2023-10-27 | 0 | 0 | 0 | 10 | 电助力飞行器 | Electrically-assisted aircraft | 电助力飞行器，其技术特征在于：包括可遥控变频直流、交流电动机/电起动循环发电机，可遥控远红外、多方位一体微型有线和无线网络传输麦克风及扫描摄照像机，以及WIFI、通讯组件、自动驾驶仪、程序控制装置、导航系统、传感器、探测雷达、芯片组件、微处理器、数据S盘、电池、触屏按键式和语音操作控制器及多画框显示屏、螺旋桨在内的各种零部件，布线安装连接于各种飞行器中。通过遥控装置和接收终端，进行遥控及语音操作控制飞行，并可将航拍摄录资料存储。并通过网络通讯系统，传输至控制器显示屏、遥控器手机和各种电脑、监控器显示屏、接收终端接收和播放。 | The electric power-assisted aircraft is technically characterized by comprising a remote-control variable-frequency direct-current and alternating-current motor/electric starting circulating generator, a remote-control far-infrared and multi-azimuth integrated miniature wired and wireless network transmission microphone and a scanning camera, and various parts including WIFI, a communication assembly, an autopilot, a program control device, a navigation system, a sensor, a detection radar, a chip assembly, a microprocessor, a data S disk, a battery, a touch screen button type and voice operation controller, a multi-frame display screen and a propeller are arranged and connected in various aircrafts through wiring. Through the remote control device and the receiving terminal, remote control and voice operation are carried out to control flight, and aerial photography recording data can be stored. And the information is transmitted to a controller display screen, a remote controller mobile phone, various computers, a monitor display screen and a receiving terminal for receiving and playing through a network communication system. | - | 1 | 0 | 0 | 0 | 1 | 0 | 2023-11-14 ¦ ENTRY INTO FORCE OF REQUEST FOR SUBSTANTIVE EXAMINATION ¦ CN ¦ 2023-10-27 ¦ PUBLICATION ¦ CN | 0 | 1 | 发明申请 | 1 | 0 | 中国 | 赛青松 | - | B64C27/08 ¦ B64C27/14 ¦ B64D27/24 ¦ B64D47/08 ¦ B64D47/00 ¦ B64C13/04 ¦ B64C39/02 ¦ B64C31/032 ¦ B64C31/024 ¦ B64U20/87 ¦ B64U50/19 ¦ B64U50/13 ¦ B64U20/80 ¦ B64U101/30 | B64C27/08 | -
1773 | CN218518551U | 授权 | 洛阳欣瑞机械制造有限公司 | 2022-09-30 | 2023-02-24 | 0 | 0 | 1 | 3 | 一种适用于飞行器零部件组合用安装台 | Mounting table suitable for combination of aircraft parts | 本实用新型公开了一种适用于飞行器零部件组合用安装台，包括支撑台，所述延伸套管内壁穿插有延伸柱，且延伸套管上端插合安装有第一电动推杆，所述第一电动推杆一端安装有第二伺服电机，其第二伺服电机一端安装有上固定板，且上固定板下端安装有上夹块。该适用于飞行器零部件组合用安装台的方便通过上固定板上的上夹块进行加持吊装，并且可以通过第一电动推杆和第二电动推杆进行双重升降调节，从而可以进行吊装组装，安装更方便，并且可以通过第二伺服电机、第三伺服电机和驱动齿轮进行旋转调节，而上夹块和下夹块可以通过丝杆套块在丝杆上进行位移调节，安装更精准，并且可以通过抽吸口进行碎屑抽吸处理。 | The mounting table comprises a supporting table, an extension column is inserted into the inner wall of an extension sleeve in a penetrating mode, a first electric push rod is installed at the upper end of the extension sleeve in an inserted mode, a second servo motor is installed at one end of the first electric push rod, and an upper fixing plate is installed at one end of the second servo motor of the first electric push rod; an upper clamping block is installed at the lower end of the upper fixing plate. According to the mounting table suitable for aircraft part combination, clamping and hoisting are conveniently conducted through an upper clamping block on an upper fixing plate, double lifting adjustment can be conducted through a first electric push rod and a second electric push rod, and therefore hoisting and assembling can be conducted, mounting is more convenient, and the practicability is high. And rotation adjustment can be carried out through a second servo motor, a third servo motor and a driving gear, displacement adjustment can be carried out on an upper clamping block and a lower clamping block on a lead screw through a lead screw sleeve block, installation is more accurate, and chipping suction treatment can be carried out through a suction opening. | - | 1 | 0 | 0 | 0 | 1 | 0 | 2023-02-24 ¦ +PATENT GRANT ¦ CN | 0 | 1 | 实用新型 | 1 | 0 | 中国 | 洛阳欣瑞机械制造有限公司 | - | B25B27/00 ¦ B08B5/04 ¦ B66C1/44 | B25B27/00 | -
789 | CN218949477U | 授权 ¦ 权利转移 | 云南平流层科技有限责任公司 | 2022-10-10 | 2023-05-02 | 0 | 0 | 1 | 1 | 一种变距飞行器的控制装置 | Control device of variable-pitch aircraft | 本实用新型公开了一种变距飞行器的控制装置，涉及飞行器技术领域。包括框架，所述框架的两侧分别安装有变距装置，所述变距装置包括电机，电机的底端和框架一侧的顶端固定，所述电机的输出端固定连接有旋转件，所述旋转件的两端分别转动连接有螺旋桨，所述框架一侧的顶端固定连接有电动推杆，所述电动推杆的伸缩端固定连接有轴承，所述轴承的顶端固定连接有固定环，所述固定环的顶端固定连接有支撑架，所述支撑架的顶端和螺旋桨的内部活动连接。本实用新型通过变距装置结构的设置，可通过电动推杆伸缩端移动，轴承、固定环、支撑架移动，使得螺旋桨的桨叶的偏转角度发生改变，内部零件复杂程度不高，制造成本低，便于生产。 | The utility model discloses a control device of a variable-pitch aircraft, and relates to the technical field of aircrafts. Comprising a frame, pitch changing devices are installed on the two sides of the frame correspondingly, each pitch changing device comprises a motor, the bottom end of each motor is fixed to the top end of one side of the frame, the output end of each motor is fixedly connected with a rotating piece, the two ends of each rotating piece are rotationally connected with propellers correspondingly, and the top end of one side of the frame is fixedly connected with an electric push rod; the telescopic end of the electric push rod is fixedly connected with a bearing, the top end of the bearing is fixedly connected with a fixing ring, the top end of the fixing ring is fixedly connected with a supporting frame, and the top end of the supporting frame is movably connected with the interior of the propeller. Through the arrangement of the variable pitch device structure, the deflection angle of the blades of the propeller can be changed through the movement of the telescopic end of the electric push rod and the movement of the bearing, the fixing ring and the supporting frame, the complexity of internal parts is not high, the manufacturing cost is low, and production is convenient. | - | 1 | 0 | 0 | 0 | 1 | 0 | 2023-08-01 ¦ TRANSFER OF PATENT RIGHT ¦ CN ¦ 2023-05-02 ¦ +PATENT GRANT ¦ CN | 0 | 1 | 实用新型 | 1 | 0 | 中国 | 平湖智飞无人飞行器有限公司 | - | B64C11/44 ¦ B64C27/12 | B64C11/44 | -
1020 | RU214772U1 | 未缴年费 | FEDERALNOE GOSUDARSTVENNOE BYUDZHETNOE OBRAZOVATELNOE UCHREZHDENIE VYSSHEGO OBRAZOVANIYA YUGO ZAPADNYJ GOSUDARSTVENNYJ UNIV | 2022-10-14 | 2022-11-14 | 1 | 0 | 5 | 4 | 自动飞机拖船 | automated aircraft tug | 用途:设计用于飞机地面处理的设备。 本实用新型的目的: - 增加工作的操作效率和功能。 本实用新型的实质:牵引车由带有飞机(AC)前起落架舱室2的轮式平台1、驱动轮3和自由转动的前轮4组成。轮式平台的后悬架由轮毂 5 通过杠杆 8、液压补偿器 9、悬架的气动液压缸 10 以及电动机 18 和齿轮箱 19 连接到主体。飞机前轮进入舱室 2 的运动使用模块进行它包括一个梯子 6,其位置通过驱动器 7 改变,以及一个锁定装置,设计用于将飞机轮子可靠地固定在隔间 2 中,还包括一个磁力锁 11,其幼虫固定在铰链之间12、控制系统的电子元件位于车头:光耦合器13,固定对比线; 超声波测距仪 14,存在障碍物警告; 用于视觉定位的第一人称视角摄像头15,惯性测量模块和微处理器位于隔间17。视觉系统20安装在设备的前部和后部。车道,因此增加了功能的牵引车。 2 病了。 | Usage: devices designed for ground handling of aircraft. The objective of the utility model: - to increase the operational efficiency and functionality of the work. The essence of the utility model: The towing vehicle consists of a wheel platform 1 with a compartment 2 for the front landing gear of aircraft (AC), drive wheels 3 and a freely rotating front wheel 4. The rear suspension of the wheel platform consists of hubs 5 connected to the body using levers 8, hydraulic compensators 9, pneumohydraulic suspension cylinders 10, as well as electric motors 18 and gearboxes 19. The movement of the aircraft nose wheel into compartment 2 is carried out using a module that includes a ladder 6, the position of which is changed by means of a drive 7, and a locking device designed for reliable holding the aircraft wheel in compartment 2, and including a magnetic lock 11, the larva of which is fixed between the hinges 12. The electronic elements of the control system are located in the nose of the vehicle: an optocoupler 13, which fixes the contrast line; ultrasonic rangefinders 14, warning of the presence of an obstacle; a first-person view camera 15 for visual positioning, and an inertial measurement module and a microprocessor are located in compartment 17. A vision system 20 is installed in the front and rear of the apparatus. lane and, as a result, increasing the functionality of the towing vehicle. 2 ill. | - | 1 | 0 | 0 | 0 | 1 | 0 | - | 0 | 1 | 实用新型 | 1 | 0 | 俄罗斯 | FEDERALNOE GOSUDARSTVENNOE BYUDZHETNOE OBRAZOVATELNOE UCHREZHDENIE VYSSHEGO OBRAZOVANIYA YUGO ZAPADNYJ GOSUDARSTVENNYJ UNIV | - | B64F1/22 | B64F1/22 | -
788 | CN115520387A | 撤回-主动撤回 | 陈智良 | 2022-10-17 | 2022-12-27 | 0 | 0 | 0 | 1 | 一种新型飞行器 | Novel aircraft | 本发明公开了一种新型飞行器，包括机壳、激光活动窗、碟窗、伸缩管、密封点、碟盘管、轴承点、风洞窗板、上层机箱等等，机壳上部设有电控室，电控室两侧对称设有上层机箱，上层机箱侧部通过伸缩管连接有碟盘管，碟盘管端部设有风洞窗板；电控室下方设有核电池，核电池一侧设有压缩机。本发明与现有技术相比的优点在于：整体结构简单实用，设备整体呈碟形结构，采用喷气式的飞行原理，零部件选择、连接和整体工作方式合理，降低了制造和使用成本，且功能完备，满足不同应用需求，适用性好，便于推广，是不用任何燃料及叶片，是管式结构，动力盘带动的飞行器。 | The novel aircraft comprises a machine shell, a laser movable window, a disc window, a telescopic pipe, a sealing point, a disc coil pipe, a bearing point, a wind tunnel window plate, upper-layer machine boxes and the like, an electric control chamber is arranged on the upper portion of the machine shell, the upper-layer machine boxes are symmetrically arranged on the two sides of the electric control chamber, the disc coil pipe is connected to the side portions of the upper-layer machine boxes through the telescopic pipe, and the wind tunnel window plate is arranged at the end of the disc coil pipe; a nuclear battery is arranged below the electric control chamber, and a compressor is arranged on one side of the nuclear battery. Compared with the prior art, the device has the advantages that the whole structure is simple and practical, the whole device is of a dish-shaped structure, the jet-propelled flight principle is adopted, part selection, connection and the whole working mode are reasonable, the manufacturing and using cost is reduced, functions are complete, different application requirements are met, applicability is good, popularization is convenient, no fuel or blade is needed, and the device is environmentally friendly. The aircraft is of a tubular structure and is driven by a power disc. | - | 1 | 0 | 0 | 0 | 1 | 0 | 2023-06-30 ¦ -INVENTION PATENT APPLICATION WITHDRAWN AFTER PUBLICATION ¦ CN ¦ 2023-01-13 ¦ ENTRY INTO FORCE OF REQUEST FOR SUBSTANTIVE EXAMINATION ¦ CN ¦ 2022-12-27 ¦ PUBLICATION ¦ CN | 0 | 1 | 发明申请 | 1 | 0 | 中国 | 陈智良 | - | B64C39/00 ¦ B64D27/16 | B64C39/00 | -
1045 | CN115320077B | 授权 | 射阳飞天翔航空设备有限公司 | 2022-10-17 | 2023-04-25 | 0 | 0 | 0 | 2 | 一种飞机用的塑料件多功能弯曲成型装置 | Multifunctional bending and forming device for plastic parts used in aircraft | 本发明提供一种飞机用的塑料件多功能弯曲成型装置，涉及飞机用塑料件弯曲成型技术领域，包括底座，所述底座的主体为矩形结构，且底座为内部中空结构，并且底座的内部安装有电动推杆A，电动推杆A的右侧安装有移动座，移动座滑动连接在底座中所开设的通槽内，解决了现有的在进行折弯操作时无法根据塑料件所需折弯程度的不同来选择性的对塑料件进行推动折弯以及拉扯成型工作，进而会降低对塑料件的弯曲成型效果的问题，通过设置在两处导架中的测距器来对折弯时的塑料件的两端是否同步折弯进行检测，若检测到塑料件的两端折弯成型弯曲程度不匹配时，可以通过启动滑动连接在导架中的加热器来对塑料件进行加热成型作业，进而达到更加实用的目的。 | The invention provides a multifunctional bending and forming device for plastic parts for aircraft, which relates to the technical field of bending and forming of plastic parts for aircraft. There is an electric push rod A, and a moving seat is installed on the right side of the electric pushing rod A, and the moving seat is slidably connected in the through groove opened in the base, which solves the problem that the existing plastic parts cannot be folded according to the required bending operation. Depending on the degree of bending, the plastic parts can be selectively push-bent and pulled-formed, which will reduce the problem of the bending and forming effect of the plastic parts. Whether the two ends of the plastic part are bent synchronously is detected. If it is detected that the bending degree of the two ends of the plastic part does not match, the heating and forming operation of the plastic part can be performed by starting the heater slidingly connected in the guide frame. And then achieve a more practical purpose. | - | 1 | 0 | 0 | 0 | 1 | 0 | 2023-04-25 ¦ +PATENT GRANT ¦ CN ¦ 2022-11-29 ¦ ENTRY INTO FORCE OF REQUEST FOR SUBSTANTIVE EXAMINATION ¦ CN ¦ 2022-11-11 ¦ PUBLICATION ¦ CN | 0 | 1 | 授权发明 | 1 | 0 | 中国 | 射阳飞天翔航空设备有限公司 | - | B29C53/04 ¦ B29C53/80 | B29C53/04 | -
427 | CN218450061U | 授权 | 卧龙电气驱动集团股份有限公司 ¦ 卧龙电气(上海)中央研究院有限公司 ¦ 浙江龙创电机技术创新有限公司 | 2022-10-18 | 2023-02-03 | 0 | 0 | 0 | 3 | 电磁干扰滤波器及电动飞机的电机控制器 | Electromagnetic interference filter and motor controller of electric aircraft | 本申请公开了一种电磁干扰滤波器及电动飞机的电机控制器，应用于电力电子设备技术领域。其中，电磁干扰滤波器包括具有空腔结构、且两端设置有挡板的支架，多个磁环堆叠形成的磁环组，电容模块及母排模块；磁环组套在支架上，且位于两挡板之间，以通过空腔结构形成轴向通道；电容模块所包含的各滤波电容安装于磁环组的四周或磁环组的下面；母排模块穿过轴向通道，其通过两端的连接端子与铜排相连，利用铜排通过电气连接对电磁干扰滤波器进行安装固定。本申请的电磁干扰滤波器并不受限于安装设备的空间布局，不影响磁环数量的扩展。 | The utility model discloses an electromagnetic interference filter and a motor controller of an electric aircraft, and is applied to the technical field of power electronic equipment. The electromagnetic interference filter comprises a support, a magnetic ring group, a capacitor module and a busbar module, wherein the support is provided with a cavity structure, and baffles are arranged at the two ends of the support; the magnetic ring group is formed by stacking a plurality of magnetic rings; the magnetic ring group sleeves the bracket and is positioned between the two baffles, so that an axial channel is formed through the cavity structure; all filter capacitors included in the capacitor module are mounted around the magnetic ring group or below the magnetic ring group; the busbar module penetrates through the axial channel and is connected with the copper bar through the connecting terminals at the two ends, and the electromagnetic interference filter is installed and fixed through electrical connection by means of the copper bar. The electromagnetic interference filter is not limited by the spatial layout of the installation equipment, and does not affect the expansion of the number of the magnetic rings. | - | 1 | 0 | 0 | 0 | 1 | 0 | 2023-02-03 ¦ +PATENT GRANT ¦ CN | 0 | 1 | 实用新型 | 3 | 0 | 中国 | 卧龙电气驱动集团股份有限公司 ¦ 卧龙电气(上海)中央研究院有限公司 ¦ 浙江龙创电机技术创新有限公司 | - | H03H1/00 ¦ H02P25/00 ¦ H02P27/06 ¦ H02M1/44 | H03H1/00 | -
722 | CN115924099A | 实质审查 | 中国航天科工集团第二研究院 | 2022-10-18 | 2023-04-07 | 0 | 0 | 0 | 1 | 一种基于液电效应的弹射系统 | Ejection system based on liquid-electric effect | 本发明公开一种基于液电效应的弹射系统，属于弹射技术领域。本发明在弹射导轨起始端及在弹射导轨延伸方向两侧对称固定安装液电效应发生器，牵引推动飞行器的滑梭在弹射导轨内，以液电效应发生器作为弹射动力源，利用液体供给装置输入的液体，在高功率脉冲电源输入的高压大功率脉冲电流作用下，激发液电效应，产生汽液混合态高速、高达数百兆帕以上压强的冲击波，经液电效应发生器管体开口一端传递到弹射导轨内，推动弹射导轨内的滑梭牵引飞行器沿弹射导轨延伸方向高速滑行，实现飞行器的弹射起飞。与蒸汽弹射相比具有体积重量小、效率高的优点；与电磁弹射相比，具有系统复杂度低、成本低廉，对冷却和电磁防护等要求不高等优势。 | The invention discloses an ejection system based on a liquid-electric effect, and belongs to the technical field of ejection. The electro-hydraulic effect generators are symmetrically and fixedly installed at the starting end of the ejection guide rail and on the two sides of the extension direction of the ejection guide rail, the sliding shuttle of the aircraft is dragged and pushed in the ejection guide rail, the electro-hydraulic effect generators serve as ejection power sources, and liquid input by the liquid supply device is utilized; under the action of high-voltage and high-power pulse current input by a high-power pulse power supply, a liquid-electric effect is excited, and a vapor-liquid mixed-state high-speed shock wave with the pressure of more than hundreds of megapascals is generated and is transmitted into an ejection guide rail through the open end of a tube body of the liquid-electric effect generator; the sliding shuttle in the ejection guide rail is pushed to pull the aircraft to slide at a high speed in the extension direction of the ejection guide rail, and ejection take-off of the aircraft is achieved. Compared with steam ejection, the device has the advantages of small size, light weight and high efficiency; and compared with electromagnetic ejection, the system has the advantages of low complexity, low cost, low requirements on cooling, electromagnetic protection and the like and the like. | - | 1 | 0 | 0 | 0 | 1 | 0 | 2023-04-25 ¦ ENTRY INTO FORCE OF REQUEST FOR SUBSTANTIVE EXAMINATION ¦ CN ¦ 2023-04-07 ¦ PUBLICATION ¦ CN | 0 | 1 | 发明申请 | 1 | 0 | 中国 | 中国航天科工集团第二研究院 | - | B64F1/06 | B64F1/06 | -
478 | CN218229407U | 授权 ¦ 一案双申 | 广州汽车集团股份有限公司 | 2022-10-19 | 2023-01-06 | 0 | 0 | 0 | 5 | 一种多旋翼电动载人飞行器 | Multi-rotor electric manned aircraft | 本实用新型公开一种多旋翼电动载人飞行器，包括：用于载人的机舱；多根旋翼支臂，每一旋翼支臂的一端均通过中央连接件固定连接在所述机舱的顶部，另一端设有电机支座，所述电机支座上固定安装有电机，所述电机的输出轴上安装有旋翼；每一旋翼支臂还通过固定件与所述机舱的顶部固定连接；固定安装在所述机舱底部的起落架。本实用新型通过顶置多旋翼设计，提升乘员飞行过程中和进出安全性；旋翼支臂采用双连接结构，既降低了安装位置载荷集中情况，优化了载荷分布，又提高了旋翼支臂的结构刚度，实现轻量化设计。 | The utility model discloses a multi-rotor electric manned aircraft, which comprises a cabin for carrying people; one end of each rotor wing supporting arm is fixedly connected to the top of the cabin through a central connecting piece, a motor support is arranged at the other end of each rotor wing supporting arm, a motor is fixedly installed on each motor support, and a rotor wing is installed on an output shaft of each motor; each rotor wing supporting arm is fixedly connected with the top of the cabin through a fixing piece; and the undercarriage is fixedly mounted at the bottom of the cabin. According to the utility model, through the overhead multi-rotor design, the safety of passengers in the flight process and in and out is improved; the rotor wing support arm adopts a double-connection structure, so that the load concentration condition at the mounting position is reduced, the load distribution is optimized, the structural rigidity of the rotor wing support arm is improved, and the lightweight design is realized. | - | 1 | 0 | 0 | 0 | 1 | 0 | 2023-01-06 ¦ +PATENT GRANT ¦ CN | 0 | 2 | 实用新型 | 1 | 0 | 中国 | 广州汽车集团股份有限公司 | - | B64C27/08 ¦ B64C27/32 ¦ B64C1/00 ¦ B64D27/24 | B64C27/08 | -
1881 | CN115542426A | 实质审查 | 中国科学院大气物理研究所 | 2022-10-20 | 2022-12-30 | 0 | 1 | 0 | 4 | 下投式电场探空系统及探测方法 | Downward projection type electric field sounding system and detection method | 本发明涉及一种大气电场探测设备及探测方法，包括电场探空仪、运载飞行器、地面接收系统。电场探空仪运至预定的位置和高度下落，在尾翼的驱动下旋转，离心力产生气流整流效果，保持稳定的姿态，尾翼受到空气阻力，保持电场探空仪匀速下落。电场探空仪在下落过程中对水平方向大气电场进行探测，数据回传至地面，结合地磁传感器可获得探空轨迹上的水平电场强度和方向，实现探空路径上不同高度处水平电场探测。电场探空仪安装有电荷传感器、定位传感器、陀螺仪和地磁传感器、温度传感器，大气电场探测的同时对位置和高度、地磁和仪器自身旋转速度、温度同步探测，实现空中的电场、温度等物理量的同步综合探测率。 | The invention relates to atmospheric electric field detection equipment and a detection method. The atmospheric electric field detection equipment comprises an electric field sonde, a carrier aircraft and a ground receiving system. The electric field sonde moves to a preset position and height to fall down and is driven by the empennage to rotate, an airflow rectification effect is generated by centrifugal force, a stable posture is kept, and the empennage bears air resistance to keep the electric field sonde to fall down at a constant speed. The electric field sonde detects the atmospheric electric field in the horizontal direction in the falling process, data are transmitted back to the ground, the intensity and direction of the horizontal electric field on the sounding track can be obtained by combining the geomagnetic sensor, and horizontal electric field detection at different heights on the sounding path is achieved. The electric field sonde is provided with a charge sensor, a positioning sensor, a gyroscope, a geomagnetic sensor and a temperature sensor, the position and height, the geomagnetism, the rotation speed of the instrument and the temperature are synchronously detected while the atmospheric electric field is detected, and the synchronous comprehensive detection rate of physical quantities such as the electric field and the temperature in the air is achieved. | - | [6 empty] | 2023-01-20 ¦ ENTRY INTO FORCE OF REQUEST FOR SUBSTANTIVE EXAMINATION ¦ CN ¦ 2022-12-30 ¦ PUBLICATION ¦ CN | 1 | 1 | 发明申请 | 1 | 0 | 中国 | 中国科学院大气物理研究所 | - | G01W1/08 | G01W1/08 | - | bar: 4 to 6
1907 | RU217954U1 | 授权 | FEDERALNOE GOSUDARSTVENNOE BYUDZHETNOE OBRAZOVATELNOE UCHREZHDENIE VYSSHEGO OBRAZOVANIYA UFIMSKIJ UNIV NAUKI I TEKHNOLOGIJ | 2022-10-20 | 2023-04-26 | 1 | 0 | 4 | 3 | 航空机动电动装置 APA-5DM-GP | aviation mobile electric unit APA-5DM-GP | 本实用新型涉及机动车为飞机飞行提供电力领域,可用于飞机飞行准备。 本实用新型的技术结果是通过消除来自传动单元的动态和冲击负载的影响来增加可靠性,以及在发电机上获得宽范围的速度(扭矩)的可能性。 基于 URAL-4320-31 车辆的航空移动电动装置 APA-5DM-GP 由底盘发动机、离合器、变速箱、万向轴连接到底盘的分动箱、取力器、轴向柱塞可调泵马达液压系统,电气单元的分动箱,发电机,为消费者提供控制和传输电力的设备,它还包含轴向柱塞可调液压泵,自动液压流量调节器,轴向 -保证液压系统运行的活塞式液压马达和设备。 发电机组的优点是存在轴向柱塞液压系统,可以自动控制各种速度和扭矩,确保发电机的稳定特性,误差最小。 | The utility model relates to the field of providing aircraft flights with electricity by means of mobile vehicles and can be used in preparing aircraft for flights. The technical result of the utility model is to increase reliability by eliminating the influence of dynamic and shock loads from transmission units, the possibility of obtaining a wide range of speeds (torque) on generators. Aviation mobile electric unit APA-5DM-GP based on the URAL-4320-31 vehicle consists of a base chassis engine, a clutch, a gearbox, a cardan shaft to the transfer case of the base chassis, a power take-off, an axially piston adjustable pump-motor hydraulic system, a transfer box of an electric unit , generators, equipment that provides control and transmission of electricity to consumers, It also contains an axial-piston adjustable hydraulic pump, an automatic hydraulic flow regulator, an axial-piston hydraulic motor and equipment that ensures the operation of the hydraulic system. The advantage of the generating set is the presence of an axial piston hydraulic system, which allows automatic control of a wide range of speed and torque, which ensures stable characteristics of the generators with a minimum error. | - | 1 | 0 | 0 | 0 | 1 | 0 | - | 0 | 1 | 实用新型 | 1 | 0 | 俄罗斯 | FEDERALNOE GOSUDARSTVENNOE BYUDZHETNOE OBRAZOVATELNOE UCHREZHDENIE VYSSHEGO OBRAZOVANIYA UFIMSKIJ UNIV NAUKI I TEKHNOLOGIJ | - | B64F1/34 | B64F1/34 | -
378 | CN218539062U | 授权 ¦ 质押 | 上海沃兰特航空技术有限责任公司 | 2022-10-26 | 2023-02-28 | 0 | 0 | 0 | 5 | 一种复合翼电动飞机起吊装置 | Lifting device for composite wing electric aircraft | 本实用新型公开了一种复合翼电动飞机起吊装置，包括龙门吊和龙门吊Ⅰ，所述龙门吊和龙门吊Ⅰ平行放置，所述龙门吊和龙门吊Ⅰ下端两侧均安装有连接拉杆，所述龙门吊和龙门吊Ⅰ的连接拉杆通过夹紧装置相互连接，形成交叉状，所述龙门吊和龙门吊Ⅰ的底部通过定位销连接，所述夹紧装置连接传动装置，所述传动装置安装于龙门吊和龙门吊Ⅰ的侧边。该起吊装置无论在室内环境还是室外环境均可以应用，相比于行车只用于室内，吊车基本用于室外，具有很强的灵活性，且该起吊装置可以拆分成两台单独龙门吊，以适应不同工况需求。 | The utility model discloses a composite wing electric aircraft lifting device which comprises a gantry crane and a gantry crane I. The gantry crane and the gantry crane I are arranged in parallel, connecting pull rods are installed on the two sides of the lower end of the gantry crane and the two sides of the lower end of the gantry crane I. The connecting pull rods of the gantry crane and the gantry crane I are connected through clamping devices to form a crossed shape. The bottoms of the gantry crane and the gantry crane I are connected through positioning pins, the clamping device is connected with the transmission device, and the transmission device is installed on the side edges of the gantry crane and the gantry crane I. The hoisting device can be applied in both indoor environment and outdoor environment, compared with a crane which is only used indoors and a crane which is basically used outdoors, the hoisting device has high flexibility, and the hoisting device can be split into two independent gantry cranes so as to meet the requirements of different working conditions. | - | 1 | 0 | 0 | 0 | 1 | 0 | 2023-10-13 ¦ ENTRY INTO FORCE OF THE REGISTRATION OF THE CONTRACT FOR PLEDGE OF PATENT RIGHT ¦ CN ¦ 2023-10-10 ¦ CANCELLATION OF THE REGISTRATION OF THE CONTRACT FOR PLEDGE OF PATENT RIGHT ¦ CN ¦ 2023-06-13 ¦ ENTRY INTO FORCE OF THE REGISTRATION OF THE CONTRACT FOR PLEDGE OF PATENT RIGHT ¦ CN ¦ 2023-02-28 ¦ +PATENT GRANT ¦ CN | 0 | 1 | 实用新型 | 1 | 0 | 中国 | 上海沃兰特航空技术有限责任公司 | - | B66C19/00 | B66C19/00 | -
412 | CN115711287A | 实质审查 | 北京瀚海科技有限公司 | 2022-10-26 | 2023-02-24 | 0 | 0 | 0 | 5 | 一种舰载机弹射杆电动驱动装置 | Electric driving device for ejection rod of shipboard aircraft | 本发明公开了一种舰载机弹射杆电动驱动装置，包括：无刷电机，所述无刷电机的一端设有减速机构，所述无刷电机的另一端设有电磁制动器，所述无刷电机和电磁制动器均通过电缆与控制器电连接。通过控制器控制无刷电机配合减速机构代替液压马达带动弹射杆收放，通过电磁制动器代替液压锁进行锁定，避免了液压驱动装置不能对弹射杆位置进行精确控制，影响弹射杆工作安全性的问题。 | The invention discloses a shipboard aircraft ejection rod electric driving device which comprises a brushless motor, one end of the brushless motor is provided with a speed reducing mechanism, the other end of the brushless motor is provided with an electromagnetic brake, and the brushless motor and the electromagnetic brake are electrically connected with a controller through cables. The controller controls the brushless motor to be matched with the speed reducing mechanism to replace a hydraulic motor to drive the ejection rod to retract and release, the electromagnetic brake replaces a hydraulic lock for locking, and the problem that the working safety of the ejection rod is affected due to the fact that a hydraulic driving device cannot accurately control the position of the ejection rod is solved. | - | 1 | 0 | 0 | 0 | 1 | 0 | 2023-03-14 ¦ ENTRY INTO FORCE OF REQUEST FOR SUBSTANTIVE EXAMINATION ¦ CN ¦ 2023-02-24 ¦ PUBLICATION ¦ CN | 0 | 1 | 发明申请 | 1 | 0 | 中国 | 北京瀚海科技有限公司 | - | F16H57/08 ¦ H02K7/10 ¦ H02K7/116 | F16H57/08 | -
32 | CN115964796A | 授权 | 清华大学 | 2022-11-03 | 2023-04-14 | 3 | 0 | 7 | 5 | 一种垂直起降固定翼飞机电推进系统快速优化设计方法 | Rapid optimization design method for vertical take-off and landing fixed-wing aircraft electromechanical propulsion system | 本专利给出了电动机、功率变换器模型和变距螺旋桨的质量模型，给出了电动机、功率变换器模型气动解析模型，包括每个部件的性能模型和质量模型，形成了垂直起降固定翼飞机的电动推进系统非凸优化模型。同时给出了凸优化解析模型；通过求解凸优化解析模型最优解，从而快速确定电动推进系统非凸优化模型的初值，使得电动推进系统非凸优化模型能够采用快速收敛的梯度下降法求解。该方法可以实现电动推进系统中变距螺旋桨、电动机和功率变换器的快速优化匹配设计，得出的电推进系统设计能够兼顾推进系统推重比和推进效率，可以实现垂直起降固定翼飞机最优航时设计，并大大提高了优化设计速度。 | The invention provides a motor, a power converter model and a mass model of a variable pitch propeller, provides a pneumatic analysis model of the motor and the power converter model, including a performance model and a mass model of each component, and forms an electric propulsion system non-convex optimization model of a vertical take-off and landing fixed-wing aircraft. Meanwhile, a convex optimization analysis model is given; by solving the optimal solution of the convex optimization analytical model, the initial value of the non-convex optimization model of the electric propulsion system is quickly determined, so that the non-convex optimization model of the electric propulsion system can be solved by adopting a quickly convergent gradient descent method. According to the method, rapid optimization matching design of the variable pitch propeller, the motor and the power converter in the electric propulsion system can be achieved, the obtained electric propulsion system design can give consideration to the thrust-weight ratio and the propulsion efficiency of the propulsion system, the optimal endurance design of the vertical take-off and landing fixed-wing aircraft can be achieved, and the optimization design speed is greatly increased. | - | 1 | 0 | 0 | 0 | 1 | 0 | 2023-05-02 ¦ ENTRY INTO FORCE OF REQUEST FOR SUBSTANTIVE EXAMINATION ¦ CN ¦ 2023-04-14 ¦ PUBLICATION ¦ CN | 0 | 1 | 发明申请 | 1 | 0 | 中国 | 清华大学 | - | G06F30/15 ¦ G06F30/27 | G06F30/15 | -
1324 | CN115907102A | 实质审查 | 中国人民解放军国防科技大学 | 2022-11-03 | 2023-04-04 | 0 | 0 | 0 | 7 | 一种基于串联式混电推进系统的能源管理方法及系统 | Energy management method and system based on tandem type hybrid electric propulsion system | 本发明涉及一种基于串联式混电推进系统的能源管理方法及系统，涉及能源管理领域，该方法包括从历史飞行数据中提取出k个飞行任务作为目标飞行任务；各飞行任务用特征参数组成的特征向量表示；采用动态规划方法分别对各目标飞行任务进行能源管理策略优化，获得各目标飞行任务对应的能源管理策略；各能源管理策略均包括发动机输出功率、储能电池组输出功率和储能电池组输出电流；获取飞行器当前的特征参数；根据当前的特征参数，从能源管理策略库中匹配与当前飞行任务对应的能源管理策略作为当前能源管理策略；根据当前能源管理策略对飞行器的串联式混电推进系统进行能源管理。本发明提高了能源利用率，从而提高了飞行器续航能力。 | The invention relates to an energy management method and system based on a tandem hybrid electric propulsion system, and relates to the field of energy management, and the method comprises the steps: extracting k flight tasks from historical flight data as target flight tasks; each flight task is represented by a feature vector composed of feature parameters; performing energy management strategy optimization on each target flight task by adopting a dynamic planning method to obtain an energy management strategy corresponding to each target flight task; each energy management strategy comprises engine output power, energy storage battery pack output power and energy storage battery pack output current; acquiring current characteristic parameters of the aircraft; according to the current characteristic parameters, matching an energy management strategy corresponding to the current flight task from an energy management strategy library as a current energy management strategy; and performing energy management on the tandem hybrid electric propulsion system of the aircraft according to the current energy management strategy. According to the invention, the energy utilization rate is improved, so that the cruising ability of the aircraft is improved. | - | 1 | 0 | 0 | 0 | 1 | 0 | 2023-04-21 ¦ ENTRY INTO FORCE OF REQUEST FOR SUBSTANTIVE EXAMINATION ¦ CN ¦ 2023-04-04 ¦ PUBLICATION ¦ CN | 0 | 1 | 发明申请 | 1 | 0 | 中国 | 中国人民解放军国防科技大学 | - | G06Q10/04 ¦ G06Q10/0631 ¦ G06F18/23213 ¦ G06Q50/06 ¦ B64D27/02 ¦ H02J3/46 ¦ H02J3/32 ¦ H02P9/04 ¦ H02P101/30 | G06Q10/04 | -
754 | CH719250A2 | 公开 | 保时捷股份公司 | 2022-11-07 | 2023-06-30 | 0 | 0 | 0 | 2 | 用于飞机的举升装置和具有这种举升装置的飞机 | Lift unit for an aircraft and aircraft with such a lift unit | 本发明提供了一种用于飞行器的升降装置,其特征在于:螺旋桨(11)、与螺旋桨(11)轴向偏置的电机轴承(12)以及侧面被电机包围的圆柱形电动机(13)轴承 (12)。 本发明还提供一种飞行器。 | The invention provides a lifting unit for an aircraft with the following features: a propeller (11), a motor bearing (12) offset axially to the propeller (11) and a cylindrical electric motor (13) with a lateral surface surrounded by the motor bearing (12). The invention also provides an aircraft. | DE | 5 | 2 | 0 | 0 | 5 | 2 | - | 2 | 5 | 发明申请 | 1 | 0 | 瑞士 | 保时捷股份公司 | - | B64C27/20 ¦ B64C29/00 ¦ B64C27/14 ¦ B64C11/00 | B64C27/20 | -
1122 | CN218764589U | 授权 | 淄博正丰电炉有限公司 | 2022-11-15 | 2023-03-28 | 0 | 0 | 0 | 4 | 带有安全防护装置的工业电炉 | Industrial electric furnace with safety protection device | 本实用新型公开了带有安全防护装置的工业电炉，其包括电炉本体：所述电炉本体的前侧安装有炉门，所述电炉本体前侧的底部固定连接有载台，所述载台的顶部滑动连接有垫床本体，所述载台的前侧焊接有两个支撑块，所述载台前侧的右侧焊接有载机块，所述载机块的顶部固定连接有电机，所述电机的输出轴焊接有转杆，所述转杆的左端依次贯穿两个支撑块并延伸至左侧支撑块的左方。本实用新型通过电机带动转杆转动，使得转杆通过锥齿轮一带动锥齿轮二转动，继而锥齿轮二通过横管带动防护板围绕支撑杆转动，即可达到将防护板转动并立起，进而对垫床上的零件进行防护，避免其掉落至地面的目的。 | The industrial electric furnace with the safety protection device comprises an electric furnace body, a furnace door is installed on the front side of the electric furnace body, a carrying table is fixedly connected to the bottom of the front side of the electric furnace body, a cushion bed body is connected to the top of the carrying table in a sliding mode, and two supporting blocks are welded to the front side of the carrying table; and an aircraft carrying block is welded to the right side of the front side of the carrying table, a motor is fixedly connected to the top of the aircraft carrying block, a rotating rod is welded to an output shaft of the motor, and the left end of the rotating rod sequentially penetrates through the two supporting blocks and extends to the left side of the supporting block on the left side. The motor drives the rotating rod to rotate, so that the rotating rod drives the bevel gear II to rotate through the bevel gear I, and then the bevel gear II drives the protection plate to rotate around the supporting rod through the transverse pipe, so that the purposes that the protection plate is rotated and erected, and then parts on the cushion bed are protected and prevented from falling to the ground are achieved. | - | 1 | 0 | 0 | 0 | 1 | 0 | 2023-03-28 ¦ +PATENT GRANT ¦ CN | 0 | 1 | 实用新型 | 1 | 0 | 中国 | 淄博正丰电炉有限公司 | - | F27D5/00 | F27D5/00 | -
435 | CN115856711A | 实质审查 | 合肥工业大学 | 2022-11-16 | 2023-03-28 | 0 | 0 | 0 | 6 | 一种多电飞机静止变流器故障诊断方法 | Fault diagnosis method for static converter of more-electric aircraft | 本发明提供一种多电飞机静止变流器开路故障诊断方法，属于故障诊断技术领域。具体包括建立设计自适应区间滑模观测器，求取观测误差均值，定义故障诊断自适应阈值、故障定位阈值、故障定位特征量，进行故障诊断，再进行故障定位。本发明设计的自适应区间滑模观测器，在保证收敛速度的同时，有效地减小了滑模面处的抖振；本发明采用自适应阈值来提高故障诊断的准确性和鲁棒性；本发明通过三相输出电流和自适应区间滑模观测器观测值的特征，来定义故障定位阈值和故障定位特征量对静止变流器进行开路故障诊断。 | The invention provides an open-circuit fault diagnosis method for a static converter of a more-electric aircraft, and belongs to the technical field of fault diagnosis. The method specifically comprises the steps of establishing and designing a self-adaptive interval sliding mode observer, solving an observation error mean value, defining a fault diagnosis self-adaptive threshold value, a fault positioning threshold value and a fault positioning characteristic quantity, carrying out fault diagnosis, and then carrying out fault positioning. According to the self-adaptive interval sliding mode observer designed by the invention, the buffeting at the sliding mode surface is effectively reduced while the convergence speed is ensured; according to the method, the accuracy and robustness of fault diagnosis are improved by adopting a self-adaptive threshold value; according to the method, the fault positioning threshold value and the fault positioning characteristic quantity are defined through the characteristics of the three-phase output current and the observation value of the self-adaptive interval sliding mode observer, and open-circuit fault diagnosis is carried out on the static converter. | - | 1 | 0 | 0 | 0 | 1 | 0 | 2023-04-14 ¦ ENTRY INTO FORCE OF REQUEST FOR SUBSTANTIVE EXAMINATION ¦ CN ¦ 2023-03-28 ¦ PUBLICATION ¦ CN | 0 | 1 | 发明申请 | 1 | 0 | 中国 | 合肥工业大学 | - | G01R31/54 | G01R31/54 | -
1035 | KR102556077B1 | 授权 | MSL TECH | 2022-11-16 | 2023-07-18 | 0 | 0 | 5 | 4 | 用于垂直起降飞机的垂直起降系统 | Vertiport system for vertical take-off and landing aircraft | [0001] 本发明涉及一种电动垂直起降飞机的垂直起降系统,更具体地,涉及一种能够引导电动垂直起降飞机的起降路径的垂直起降系统。 | The present invention relates to a vertiport system for an electric vertical take-off and landing aircraft, and more particularly, to a vertiport system capable of guiding a take-off and landing path of an electric vertical take-off and landing aircraft. | - | 1 | 0 | 0 | 0 | 1 | 0 | 2023-07-11 ¦ +WRITTEN DECISION TO GRANT ¦ KR | 0 | 1 | 授权发明 | 1 | 0 | 韩国 | MSL TECH | - | B64F1/20 ¦ B64C25/36 ¦ B64C29/00 ¦ B64F1/22 ¦ F21V23/04 ¦ F21V33/00 ¦ H05B47/105 | B64F1/20 | -
1648 | CN115556964B | 授权 | 中国飞机强度研究所 | 2022-11-21 | 2023-03-10 | 0 | 0 | 0 | 7 | 用于飞机测试的喷雾试验供气装置及供气方法 | Spray test air supply device and air supply method for aircraft testing | 本发明公开了一种用于飞机测试的喷雾试验供气装置及供气方法，喷雾试验供气装置包括保温箱体、供气系统以及温度控制系统；供气系统、温度控制系统均设置在保温箱体内，供气系统包括空气管道加热器、第一主管道、第二主管道、出气管道，以及设置在第一主管道上的第一电动调节阀，第一主管道一端与外部气源连通，第一、第二主管道之间并联有第一、第二支管道，第一支管道上设有第二电动调节阀，第二支管道上设有第三电动调节阀，第二主管道的另一端与空气管道加热器连通。本发明喷雾试验供气装置可在气候实验室进行喷雾试验时，为喷雾架提供稳定的供气压力、供气温度，方便移动，可在较宽温域内正常工作。 | The invention discloses a spray test air supply device and an air supply method for aircraft testing. The spray test air supply device includes an insulated box, an air supply system and a temperature control system; In the box, the air supply system includes an air pipeline heater, a first main pipeline, a second main pipeline, an air outlet pipeline, and a first electric regulating valve arranged on the first main pipeline. One end of the first main pipeline communicates with an external air source. There are first and second branch pipes connected in parallel between the first and second main pipes, the first branch pipe is provided with a second electric regulating valve, the second branch pipe is provided with a third electric regulating valve, and the second main pipe is provided with a second electric regulating valve. The other end communicates with the air duct heater. The spray test air supply device of the present invention can provide stable air supply pressure and air supply temperature for the spray rack when the spray test is carried out in the climate laboratory, is convenient to move, and can work normally in a wide temperature range. | - | 1 | 2 | 0 | 0 | 1 | 2 | 2023-03-10 ¦ +PATENT GRANT ¦ CN ¦ 2023-01-20 ¦ ENTRY INTO FORCE OF REQUEST FOR SUBSTANTIVE EXAMINATION ¦ CN ¦ 2023-01-03 ¦ PUBLICATION ¦ CN | 2 | 1 | 授权发明 | 1 | 0 | 中国 | 中国飞机强度研究所 | - | B64F5/60 ¦ F24H3/04 ¦ F24H9/1863 ¦ G01M99/00 | B64F5/60 | -
598 | RU2796304C1 | 授权 | FEDERALNOE AVTONOMNOE UCHREZHDENIE TSENTRALNYJ AEROGIDRODINAMICHESKIJ INST IMENI PROFESSORA N E ZHUKOVSKOGO (FAU TSAGI) | 2022-11-23 | 2023-05-22 | 1 | 2 | 4 | 2 | 飞机结构的热强度试验方法 | Method of heat-strength testing of aircraft structures | 领域:飞机结构。物质:在同时再现机械和热效应的试验机上对飞机结构进行热强度试验。 拟议的在机械试验机上进行热强度试验的方法包括以下操作。 测试对象安装在测试机的夹具中,并封闭在由布幕或灯罩形成的封闭空间内。 产生的体积通过来自移动电加热器或冷却器的软管用气态热或冷却剂吹制。 当物体达到测试程序规定的温度时,开启加载系统,达到指定载荷时完成热强度测试。效果:扩展了该方法的功能,用于测试任何尺寸的飞机结构强度 在很宽的温度范围内使用机械测试机。 为机械试验机配备通用设备 - 移动式冷却器和电加热器 - 允许每个机房配备一台设备和几十台机器,并确保机械机器在热强度测试模式下运行。1 cl, 5 dwg | FIELD: aircraft structures.SUBSTANCE: heat-strength tests of aircraft structures on testing machines with simultaneous reproduction of mechanical and thermal effects. The proposed method for performing heat-strength tests on mechanical testing machines includes the following operations. The test object is installed in the grips of the testing machine and enclosed in a closed volume formed by cloth curtains or a light casing. The resulting volume is blown with a gaseous heat or coolant through hoses from a mobile electric heater or cooler. When the object reaches the temperature specified by the test program, the loading system is turned on and heat-strength tests are completed when the specified load is reached.EFFECT: expanding the functionality of the method for testing the strength of aircraft structures of any size in a wide temperature range using mechanical testing machines. Equipping mechanical testing machines with universal devices - a mobile cooler and an electric heater - allows to obtain one device per machine room with several dozen machines and ensure the operation of mechanical machines in heat-strength testing modes.1 cl, 5 dwg | - | 1 | 2 | 2 | 2 | 1 | 2 | - | 2 | 1 | 授权发明 | 1 | 0 | 俄罗斯 | FEDERALNOE AVTONOMNOE UCHREZHDENIE TSENTRALNYJ AEROGIDRODINAMICHESKIJ INST IMENI PROFESSORA N E ZHUKOVSKOGO (FAU TSAGI) | - | B64F5/60 ¦ G01M5/00 | B64F5/60 | -
1189 | CN219096983U | 授权 | 中国航空油料有限责任公司 | 2022-11-24 | 2023-05-30 | 0 | 0 | 0 | 3 | 一种罐式飞机加油车加油胶管收卷保护装置 | Refueling rubber tube winding protection device of tank type aircraft refueling vehicle | 本实用新型涉及罐式飞机加油车技术领域，公开了一种罐式飞机加油车加油胶管收卷保护装置，包括罐式飞机加油车本体，罐式飞机加油车本体包括控制盒和电控电磁阀以及滚棍框架，滚棍框架底端设置有滚棍，滚棍内部设置有扁形感应接近开关传感器，滚棍顶端设置有加油胶管，加油胶管一侧表面设置有磁粉涂液，通过从胶管卷盘机构动力源与胶管运动轨迹分析，在加装本装置后，操作员在进行操作换向阀时出现误操作时，不会因为胶管卷盘机构的持续旋转导致加油接头卡滞在滚棍中造成意外事故发生，且能够可以有效杜绝因为人员误操作导致加油接头卡滞在滚棍，加油胶管撕裂的风险。 | The utility model relates to the technical field of tank type aircraft refueling trucks, and discloses a tank type aircraft refueling truck refueling rubber tube rolling protection device which comprises a tank type aircraft refueling truck body, the tank type aircraft refueling truck body comprises a control box, an electric control electromagnetic valve and a roller frame, and a roller is arranged at the bottom end of the roller frame. A rolling rod is arranged at the top end of the rolling rod, a flat induction proximity switch sensor is arranged in the rolling rod, an oil filling rubber pipe is arranged at the top end of the rolling rod, and magnetic powder coating liquid is arranged on the surface of one side of the oil filling rubber pipe. Accidents caused by the fact that the refueling connector is clamped in the roller due to continuous rotation of the rubber tube reel mechanism are avoided, and the risk that the refueling connector is clamped in the roller and the refueling rubber tube is torn due to misoperation of personnel can be effectively eradicated. | - | 1 | 0 | 0 | 0 | 1 | 0 | 2023-05-30 ¦ +PATENT GRANT ¦ CN | 0 | 1 | 实用新型 | 1 | 0 | 中国 | 中国航空油料有限责任公司 | - | B64F1/28 | B64F1/28 | -
250 | CN218537149U | 授权 | 信阳创新航空科技有限公司 | 2022-11-25 | 2023-02-28 | 0 | 0 | 0 | 3 | 飞机燃油系统试验器 | Aircraft fuel system tester | 本实用新型公开了飞机燃油系统试验器，涉及测试设备的技术领域，包括机械操控台，所述机械操控台的通过电线连接有电气控制板,电气控制板通过电线连接有中频电源测试分控台,中频电源测试分控台通过电线连接有离心泵测试台,电气控制板通过管道连接有联合测试油箱,联合测试油箱通过管道连接有主油箱，中频电源测试分控台的侧面设置有工具箱，打开收油池放油球阀，收油池内的燃油即可流入集油箱，将压力加油联合测试油箱、机械操纵台集油箱中的燃油抽回主油箱，放出主油箱或集油箱内内的燃油，飞机燃油系统试验器具有综合性强、测试手段先进、性能可靠、功能齐全、精度高、操作方便和便于维护等优点。 | The utility model discloses an aircraft fuel system tester, which relates to the technical field of test equipment and comprises a mechanical console, the mechanical console is connected with an electrical control board through an electric wire, the electrical control board is connected with a medium-frequency power supply test sub-console through an electric wire, and the medium-frequency power supply test sub-console is connected with a centrifugal pump test board through an electric wire. The electric control panel is connected with a combined test oil tank through a pipeline, the combined test oil tank is connected with a main oil tank through a pipeline, and a tool box is arranged on the side face of the intermediate frequency power supply test sub-console. Fuel oil in the pressure refueling joint test oil tank and the mechanical console oil collecting tank is pumped back to the main oil tank, fuel oil in the main oil tank or the oil collecting tank is discharged, and the aircraft fuel oil system tester has the advantages of being high in comprehensiveness, advanced in test means, reliable in performance, complete in function, high in precision, convenient to operate and maintain and the like. | - | 1 | 0 | 0 | 0 | 1 | 0 | 2023-02-28 ¦ +PATENT GRANT ¦ CN | 0 | 1 | 实用新型 | 1 | 0 | 中国 | 信阳创新航空科技有限公司 | - | B64F5/60 | B64F5/60 | -
1337 | CN115730387A | 实质审查 | 北京遥感设备研究所 | 2022-11-25 | 2023-03-03 | 0 | 2 | 1 | 3 | 一种热力电三场耦合下天线罩电性能高频计算方法 | High-frequency calculation method for electric performance of radome under thermal power and electric three-field coupling | 本发明公开一种热力电三场耦合下天线罩电性能高频计算方法，包括：基于四面体网格划分，建立热、力、电仿真的共享网格模型；根据热载荷，进行瞬态热分析，获得瞬时温度场；再根据力载荷和温度场，计算热力联合作用下天线罩的形变，并将共享网格模型更新为形变后共享网格模型；细化形变后共享网格模型，获得电磁仿真网格模型；插值获得电磁仿真网格模型的温度场；将电磁仿真网格模型的几何结构和温度信息输出到电磁数值计算模块中，构建电磁数值计算模型；采用高频法进行电磁仿真计算，获得热力电三场耦合下天线罩电性能。本发明解决了电大尺寸天线罩受力变形及温度诱发介电温漂对其电气性能影响的快速计算问题，有效保证高速飞行器天线罩电性能设计的天地一致性。 | The invention discloses a high-frequency calculation method for the electrical performance of a radome under the coupling of thermal power and electric three fields, and the method comprises the steps: building a shared grid model of thermal, mechanical and electric simulation based on the division of a tetrahedral grid; performing transient thermal analysis according to the thermal load to obtain a transient temperature field; according to the force load and the temperature field, calculating the deformation of the radome under the thermal joint effect, and updating the shared grid model into a deformed shared grid model; refining the deformed shared grid model to obtain an electromagnetic simulation grid model; interpolating to obtain a temperature field of the electromagnetic simulation grid model; the geometric structure and temperature information of the electromagnetic simulation grid model are output to an electromagnetic numerical calculation module, and an electromagnetic numerical calculation model is constructed; and carrying out electromagnetic simulation calculation by adopting a high-frequency method to obtain the electric performance of the radome under thermal-electric three-field coupling. According to the method, the problem of rapid calculation of the influence of stress deformation and temperature-induced dielectric temperature drift of the electrically large antenna housing on the electrical performance of the antenna housing is solved, and the heaven and earth consistency of the electrical performance design of the antenna housing of a high-speed aircraft is effectively ensured. | - | 1 | 2 | 2 | 2 | 1 | 2 | 2023-03-21 ¦ ENTRY INTO FORCE OF REQUEST FOR SUBSTANTIVE EXAMINATION ¦ CN ¦ 2023-03-03 ¦ PUBLICATION ¦ CN | 2 | 1 | 发明申请 | 1 | 0 | 中国 | 北京遥感设备研究所 | - | G06F30/15 ¦ G06F30/17 ¦ G06F30/20 ¦ G06F111/10 ¦ G06F119/08 ¦ G06F119/14 | G06F30/15 | -
670 | CN115743588A | 实质审查 ¦ 一案双申 | 中航贵州飞机有限责任公司 | 2022-12-08 | 2023-03-07 | 0 | 0 | 0 | 5 | 一种飞机燃油系统清洗装置 | Aircraft fuel system cleaning device | 一种飞机燃油系统清洗装置，包括底盘、支撑、电气柜、机身进油接口、附件存放柜、控制器、油箱、油箱盖、油泵、软管存放盒、软管、机翼回油接口一、机身回油接口、牵引杆和机翼回油接口二，电气柜、附件存放柜、油箱和软管存放盒设置在底盘上部，电气柜和附件存放柜位于油箱前部，软管存放盒位于油箱侧边，支撑设置在底盘下部，牵引杆设置在底盘后部，油泵设置在油箱内下部，机身进油接口、软管、机翼回油接口一、机身回油接口和机翼回油接口二分别与油箱连接，油箱盖设置在油箱上部，控制器设置在电气柜内上部，通过电缆与控制器电性连接。该飞机燃油系统清洗装置结构简单、便于操作，提高飞机燃油系统清洗效率，节约飞机燃油系统清洗成本。 | An aircraft fuel oil system cleaning device comprises a chassis, a support, an electrical cabinet, an aircraft body oil inlet connector, an accessory storage cabinet, a controller, an oil tank, an oil tank cover, an oil pump, a hose storage box, a hose, a first wing oil return connector, an aircraft body oil return connector, a traction rod and a second wing oil return connector. The electric cabinet and the accessory storage cabinet are located on the front portion of the oil tank, the hose storage box is located on the side edge of the oil tank, the support is arranged on the lower portion of the chassis, the traction rod is arranged on the rear portion of the chassis, and the oil pump is arranged on the lower portion in the oil tank. The controller is arranged on the upper portion in the electrical cabinet and electrically connected with the controller through a cable. The aircraft fuel system cleaning device is simple in structure and convenient to operate, the cleaning efficiency of the aircraft fuel system is improved, and the cleaning cost of the aircraft fuel system is saved. | - | 1 | 0 | 0 | 0 | 1 | 0 | 2023-03-24 ¦ ENTRY INTO FORCE OF REQUEST FOR SUBSTANTIVE EXAMINATION ¦ CN ¦ 2023-03-07 ¦ PUBLICATION ¦ CN | 0 | 2 | 发明申请 | 1 | 0 | 中国 | 中航贵州飞机有限责任公司 | - | B64F5/30 | B64F5/30 | -
671 | CN218967200U | 授权 ¦ 一案双申 | 中航贵州飞机有限责任公司 | 2022-12-08 | 2023-05-05 | 0 | 0 | 0 | 5 | 一种飞机燃油系统清洗装置 | Aircraft fuel system cleaning device | 一种飞机燃油系统清洗装置，包括底盘、支撑、电气柜、机身进油接口、附件存放柜、控制器、油箱、油箱盖、油泵、软管存放盒、软管、机翼回油接口一、机身回油接口、牵引杆和机翼回油接口二，电气柜、附件存放柜、油箱和软管存放盒设置在底盘上部，电气柜和附件存放柜位于油箱前部，软管存放盒位于油箱侧边，支撑设置在底盘下部，牵引杆设置在底盘后部，油泵设置在油箱内下部，机身进油接口、软管、机翼回油接口一、机身回油接口和机翼回油接口二分别与油箱连接，油箱盖设置在油箱上部，控制器设置在电气柜内上部，通过电缆与控制器电性连接。该飞机燃油系统清洗装置结构简单、便于操作，提高飞机燃油系统清洗效率，节约飞机燃油系统清洗成本。 | An aircraft fuel oil system cleaning device comprises a chassis, a support, an electrical cabinet, an aircraft body oil inlet connector, an accessory storage cabinet, a controller, an oil tank, an oil tank cover, an oil pump, a hose storage box, a hose, a first wing oil return connector, an aircraft body oil return connector, a traction rod and a second wing oil return connector. The electric cabinet and the accessory storage cabinet are located on the front portion of the oil tank, the hose storage box is located on the side edge of the oil tank, the support is arranged on the lower portion of the chassis, the traction rod is arranged on the rear portion of the chassis, and the oil pump is arranged on the lower portion in the oil tank. The controller is arranged on the upper portion in the electrical cabinet and electrically connected with the controller through a cable. The aircraft fuel system cleaning device is simple in structure and convenient to operate, the cleaning efficiency of the aircraft fuel system is improved, and the cleaning cost of the aircraft fuel system is saved. | - | 1 | 0 | 0 | 0 | 1 | 0 | 2023-05-05 ¦ +PATENT GRANT ¦ CN | 0 | 2 | 实用新型 | 1 | 0 | 中国 | 中航贵州飞机有限责任公司 | - | B64F5/30 | B64F5/30 | -
973 | JPWO2023112829A1 | 公开 | - | 2022-12-08 | 2023-06-22 | 0 | 0 | 0 | - | 单相旋转电机及应用其的吸尘器、电动飞机及电机 | Single-phase rotary electric machine, and vacuum cleaner, electric aircraft, and electric machine to which single-phase rotary electric machine is applied | 本发明的目的是提供一种具有能够增强散热并减少发热的结构的单相旋转电机。 为了实现上述目的,由单相交流电驱动的单相旋转电机具有定子芯、转子磁体以及安装在定子芯的槽中的定子线圈。子磁体的数量与定子铁芯的定子极数为3:2。 | The objective of the present invention is to provide a single-phase rotary electric machine having structure that increases heat dissipation properties and reduces the amount of generated heat. To achieve this objective, this single-phase rotary electric machine, which is driven by a single-phase alternating current, has a stator core, rotor core magnets, and a stator coil mounted in slots of the stator core and is configured such that the ratio of the magnet pole number of the rotor core magnets to the stator pole number of the stator core is 3:2. | JP | 2 | 0 | 0 | 0 | 2 | 0 | 2023-12-13 ¦ +WRITTEN REQUEST FOR APPLICATION EXAMINATION ¦ JP ¦ 2023-12-13 ¦ REQUEST FOR WRITTEN AMENDMENT FILED ¦ JP | 0 | 2 | 发明申请 | - | 0 | 日本 | - | - | - | - | -
947 | CN116280183A | 实质审查 | 保时捷股份公司 | 2022-12-12 | 2023-06-23 | 0 | 0 | 3 | 2 | 用于飞行器的升力装置和具有这种升力装置的飞行器 | Lift device for aircraft and aircraft having such lift device | 本发明提供了一种用于飞行器的升力装置，所述升力装置具有以下特征：风扇(11)；发动机轴承(12)，所述发动机轴承从所述风扇(11)轴向偏移；以及圆柱形电动发动机(13)，所述圆柱形电动发动机具有由所述发动机轴承(12)框围住的护套表面。本发明还提供了一种飞行器。 | The invention provides a lift device for an aircraft, the lift device having the following features: a fan (11); an engine bearing (12) axially offset from the fan (11); and a cylindrical electric motor (13) having a jacket surface surrounded by the engine bearing (12). The invention further provides an aircraft. | DE | 5 | 2 | 0 | 0 | 5 | 2 | 2023-07-11 ¦ ENTRY INTO FORCE OF REQUEST FOR SUBSTANTIVE EXAMINATION ¦ CN ¦ 2023-06-23 ¦ PUBLICATION ¦ CN | 2 | 5 | 发明申请 | 1 | 0 | 中国 | 保时捷股份公司 | - | B64C27/14 ¦ B64C27/32 ¦ B64D35/00 ¦ B64D27/26 ¦ B64C11/14 ¦ B64C27/22 ¦ B64C27/20 ¦ B64C29/00 ¦ B64U30/29 ¦ B64U30/299 ¦ B64U50/23 ¦ B64U10/20 | B64C27/14 | -
1976 | CN116020074A | 实质审查 | 石家庄飞机工业有限责任公司 | 2022-12-12 | 2023-04-28 | 0 | 0 | 2 | 3 | 一种飞机发动机灭火瓶的爆炸帽 | Explosion cap of aircraft engine fire extinguishing bottle | 本发明涉及一种飞机发动机灭火瓶的爆炸帽，包括外壳、电插头组件、电爆管、橡胶垫、撞针、卡接装置、螺塞组件以及管接头；螺塞组件包括螺塞、垫圈以及薄膜；撞针上设有弧形槽；卡接装置包括与所述弧形槽抵接的钢珠、弹簧以及螺钉；本发明的有益效果是，当电爆管爆炸时，电爆管产生的高压气体向下推动橡胶垫，橡胶垫推动所述撞针，所述撞针另一端刺破薄膜，灭火瓶内的灭火剂由虹吸管进入管接头进行灭火。 | The invention relates to an explosion cap of an aircraft engine fire extinguishing bottle. The explosion cap comprises a shell, an electric plug assembly, an electric detonator, a rubber pad, a firing pin, a clamping device, a screw plug assembly and a pipe joint. The screw plug assembly comprises a screw plug, a gasket and a film; an arc-shaped groove is formed in the firing pin; the clamping device comprises a steel ball abutting against the arc-shaped groove, a spring and a screw. The fire extinguishing device has the beneficial effects that when the electric detonator explodes, high-pressure gas generated by the electric detonator downwards pushes the rubber pad, the rubber pad pushes the firing pin, the other end of the firing pin punctures the thin film, and a fire extinguishing agent in the fire extinguishing bottle enters the pipe joint through the siphon to extinguish fire. | - | 1 | 0 | 0 | 0 | 1 | 0 | 2023-05-16 ¦ ENTRY INTO FORCE OF REQUEST FOR SUBSTANTIVE EXAMINATION ¦ CN ¦ 2023-04-28 ¦ PUBLICATION ¦ CN | 0 | 1 | 发明申请 | 1 | 0 | 中国 | 石家庄飞机工业有限责任公司 | - | A62C37/10 ¦ A62C3/08 ¦ A62C31/00 ¦ A62C31/28 | A62C37/10 | -
661 | CN115597596A | 授权 | 湖南高至科技有限公司 | 2022-12-13 | 2023-01-13 | 2 | 1 | 16 | 2 | 一种飞行器飞行参数测量装置 | Aircraft flight parameter measuring device | 本申请涉及飞行器技术领域的一种飞行器飞行参数测量装置，该装置包括：惯性测量模块、数据记录模块、电池组、电源模块以及对外接口模块；惯性测量模块与数据记录模块连接；数据记录模块与对外接口模块连接，电池组和电源模块组合用于给惯性测量模块、数据记录模块提供电能，并提供电源输出口，在线计算机通过对外接口模块发送控制指令控制电池组通断电。该装置采用通用化设计，通用度高、利于飞行器上参数测量能力的扩展和优化，同时能满足不同类型飞行器的使用需求；采用一体化集成的设计思路，将数据采集设备、惯性测量设备及电源设备等单机进行一体化集成，提高了飞行器上的单元集成度，减少了测量装置对外的电气接口，降低了飞行器的成本。 | The invention relates to an aircraft flight parameter measuring device in the technical field of aircrafts. The device comprises an inertial measurement module, a data recording module, a battery pack, a power supply module and an external interface module, the inertial measurement module is connected with the data recording module; the data recording module is connected with the external interface module, the battery pack and the power module are combined to provide electric energy for the inertial measurement module and the data recording module and provide a power output port, and the online computer sends a control instruction through the external interface module to control the battery pack to be powered on and off. The device adopts a universal design, is high in universality, facilitates the expansion and optimization of the parameter measurement capability of the aircraft, and can meet the use requirements of different types of aircrafts. The integrated design thought is adopted, single machines such as data acquisition equipment, inertia measurement equipment and power supply equipment are integrated, the unit integration degree on the aircraft is improved, external electrical interfaces of the measurement device are reduced, and the cost of the aircraft is reduced. | - | [6 empty] | 2023-03-31 ¦ +PATENT GRANT ¦ CN ¦ 2023-02-07 ¦ ENTRY INTO FORCE OF REQUEST FOR SUBSTANTIVE EXAMINATION ¦ CN ¦ 2023-01-13 ¦ PUBLICATION ¦ CN | 1 | 1 | 发明申请 | 1 | 0 | 中国 | 湖南高至科技有限公司 | - | G01C21/16 ¦ G01D21/02 ¦ G05B19/042 ¦ H02J7/00 ¦ B64F5/60 | G01C21/16 | - | bar: 4 to 6
1216 | CN115583349A | 授权 | 中国民用航空飞行学院 | 2022-12-13 | 2023-01-10 | 4 | 3 | 22 | 6 | 一种基于气象大数据的飞行器自适应应急系统 | Aircraft adaptive emergency system based on meteorological big data | 本发明公开了一种基于气象大数据的飞行器自适应应急系统，涉及飞行器飞行安全技术领域。本发明包括应急控制子系统、燃油加热子系统和涡流控制子系统，其中燃油加热子系统内设温度感应模块、驱动风盒和举升架，举升架安装于主机翼内部。本发明通过在飞机控制系统中增加应急控制子系统，同时在现有主机翼上加装燃油加热子系统和涡流控制子系统，以解决飞机在飞行时可能遇到的燃油冷冻和强气流冲击的问题，并通过系统内部运行调节；其中，通过设置电动液压缸结构的举升架和驱动风盒，利用驱动风盒中的驱动涡轴旋转带动储油箱中的旋磨辊旋转并与定磨筒产生摩擦生热的效果，对燃油进行直接热传导加热升温，避免燃油冷冻。 | The invention discloses an aircraft adaptive emergency system based on meteorological big data, and relates to the technical field of aircraft flight safety. The system comprises an emergency control subsystem, a fuel oil heating subsystem and an eddy current control subsystem, a temperature sensing module, a driving air box and a lifting frame are arranged in the fuel oil heating subsystem, and the lifting frame is installed in a main wing. An emergency control subsystem is additionally arranged in an aircraft control system, and meanwhile, a fuel oil heating subsystem and an eddy current control subsystem are additionally arranged on an existing main wing, so that the problems of fuel oil freezing and strong air flow impact possibly encountered when an aircraft flies are solved, and adjustment is carried out through internal operation of the system; by arranging the lifting frame of an electric hydraulic cylinder structure and the driving air box, the effect that a driving turbine shaft in the driving air box rotates to drive a rotary grinding roller in an oil storage tank to rotate and generates heat through friction with a fixed grinding barrel is utilized, fuel oil is directly heated through heat conduction, and fuel oil freezing is avoided. | - | 1 | 3 | 3 | 3 | 1 | 3 | 2023-04-18 ¦ +PATENT GRANT ¦ CN ¦ 2023-01-31 ¦ ENTRY INTO FORCE OF REQUEST FOR SUBSTANTIVE EXAMINATION ¦ CN ¦ 2023-01-10 ¦ PUBLICATION ¦ CN | 3 | 1 | 发明申请 | 1 | 0 | 中国 | 中国民用航空飞行学院 | - | B64D37/34 ¦ B64C3/36 ¦ B64C3/38 | B64D37/34 | -
902 | CN115743564A | 实质审查 ¦ 权利转移 | 哈尔滨工业大学重庆研究院 ¦ 哈尔滨工业大学 | 2022-12-17 | 2023-03-07 | 0 | 0 | 0 | 4 | 一种带有燃料电堆动力系统的飞行器旋翼 | Aircraft rotor wing with fuel stack power system | 本发明提出了一种带有燃料电堆动力系统的飞行器旋翼，涉及飞行器技术领域。本申请通过将飞行器的旋翼装置与燃料电池堆动力系统一体化，利用无人机的螺旋桨产生的风力为燃料电池堆供给需要的空气流量和压力，实现了在飞行器整体结构上的简化。另外，去除了常规空冷型燃料电池堆动力系统中所需的阴极进气风扇以及电堆散热排气扇，直接利用螺旋桨产生的高速来流空气作为燃料电池堆的阴极进气，为燃料电池堆提供燃料。同时，通过空气作为冷却介质，对电堆进行强制换热，保持电堆温度稳定。不仅简化了整体结构，而且有效地减少了耗电量，提升了飞行器整体的能量利用效率。 | The invention provides an aircraft rotor wing with a fuel stack power system, and relates to the technical field of aircrafts. The rotor wing device of the aircraft and the fuel cell stack power system are integrated, wind power generated by the propellers of the unmanned aerial vehicle is used for supplying needed air flow and pressure to the fuel cell stack, and simplification of the overall structure of the aircraft is achieved. Besides, a cathode air inlet fan and an electric pile heat dissipation exhaust fan required in a conventional air cooling type fuel cell stack power system are removed, and high-speed incoming flow air generated by the propeller is directly used as cathode inlet air of the fuel cell stack to provide fuel for the fuel cell stack. Meanwhile, air is used as a cooling medium to perform forced heat exchange on the galvanic pile, so that the temperature of the galvanic pile is kept stable. The overall structure is simplified, the power consumption is effectively reduced, and the overall energy utilization efficiency of the aircraft is improved. | - | 1 | 0 | 0 | 0 | 1 | 0 | 2023-11-17 ¦ TRANSFER OF PATENT APPLICATION RIGHT ¦ CN ¦ 2023-03-24 ¦ ENTRY INTO FORCE OF REQUEST FOR SUBSTANTIVE EXAMINATION ¦ CN ¦ 2023-03-07 ¦ PUBLICATION ¦ CN | 0 | 1 | 发明申请 | 2 | 0 | 中国 | 哈尔滨工业大学重庆研究院 | - | B64D27/26 ¦ B64D27/24 ¦ B60L50/71 ¦ B60L50/72 ¦ B60L58/33 ¦ B64U50/32 | B64D27/26 | -
662 | CN115622213A | 驳回 | 江苏天一航空工业股份有限公司 | 2022-12-19 | 2023-01-17 | 0 | 0 | 2 | 4 | 飞机无杆牵引车与绿色综合供能技术的集成利用方法 | Integrated utilization method of aircraft rodless tractor and green comprehensive energy supply technology | 本发明涉及飞机供能技术领域，尤其涉及飞机无杆牵引车与绿色综合供能技术的集成利用方法。其主要针对传统的柴油发电机组供电使用中产生有害气体，不能满足绿色供能的需求的问题，提出如下技术方案：所述绿色综合供能还包括新能源储能分系统，所述新能源储能分系统包括电池系统、静变电源系统、充电系统、控制系统以及消防系统，所述控制系统通过远程监测系统后台监测控制。本发明区别于传统的柴油发电机组+静变电源的远机位APU替代方案，满足了民航局的绿色机场、蓝天保卫战政策，无其他有害气体产生，实现了牵引车的绿色综合供能技术的集成使用，为飞机提供电能供应，主要应用于飞机无杆牵引车与绿色综合供能技术的集成利用技术。 | The invention relates to the technical field of aircraft energy supply, in particular to an integrated utilization method of an aircraft rodless tractor and a green comprehensive energy supply technology. In order to solve the problem that harmful gas is generated during power supply of a traditional diesel generating set and cannot meet the requirement of green energy supply, the invention provides the following technical scheme: the green comprehensive energy supply system further comprises a new energy storage subsystem; the new energy storage subsystem comprises a battery system, a static variable power supply system, a charging system, a control system and a fire extinguishing system, and the control system is monitored and controlled through a remote monitoring system background. Different from a traditional remote aircraft position APU alternative scheme of a diesel generating set and a static variable power supply, the green airport and blue sky security war policy of the civil aviation bureau is met, no other harmful gas is generated, integrated use of the green comprehensive energy supply technology of the tractor is achieved, electric energy supply is provided for an aircraft, and the safety of the aircraft is improved. The method is mainly applied to an integrated utilization technology of an aircraft rodless tractor and a green comprehensive energy supply technology. | - | 1 | 0 | 0 | 0 | 1 | 0 | 2023-02-10 ¦ ENTRY INTO FORCE OF REQUEST FOR SUBSTANTIVE EXAMINATION ¦ CN ¦ 2023-01-17 ¦ PUBLICATION ¦ CN | 0 | 1 | 发明申请 | 1 | 0 | 中国 | 江苏天一航空工业股份有限公司 | - | H02J7/34 ¦ H02J7/00 ¦ H02J13/00 ¦ B64F1/22 | H02J7/34 | -
144 | CN115626004B | 授权 ¦ 许可 | 江苏天一航空工业股份有限公司 | 2022-12-20 | 2023-04-07 | 0 | 0 | 0 | 4 | 一种飞机行李电动式牵引车 | An aircraft luggage electric tractor | 本发明公开了一种飞机行李电动式牵引车，包括，驱动组件，所述驱动组件包括驱动桥、电机和控制器，所述电机固定于所述驱动桥上，所述电机包括机体和接线盒，所述接线盒上设置有连接头；所述控制器通过连接线与连接头连接；所述连接头包括套管、内卡圈和夹持件，所述套管一端通过内卡圈与所述接线盒连接，所述夹持件设置于所述套管另一端内部；本发明驱动组件中的连接头连接牢固，可避免电机震动导致的脱落松动问题。 | The invention discloses an aircraft luggage electric tractor, which comprises a drive assembly, the drive assembly includes a drive axle, a motor and a controller, the motor is fixed on the drive axle, and the motor includes a machine body and a junction box , the junction box is provided with a connector; the controller is connected to the connector through a connecting wire; the connector includes a sleeve, an inner collar and a clamping piece, and one end of the sleeve is connected to the The junction box is connected, and the clamping part is arranged inside the other end of the casing; the connection head in the drive assembly of the present invention is firmly connected, which can avoid the problem of falling and loosening caused by motor vibration. | - | 1 | 0 | 0 | 0 | 1 | 0 | 2023-11-10 ¦ ENTRY INTO FORCE OF RECORDATION OF PATENT LICENSING CONTRACT ¦ CN ¦ 2023-04-07 ¦ +PATENT GRANT ¦ CN ¦ 2023-02-14 ¦ ENTRY INTO FORCE OF REQUEST FOR SUBSTANTIVE EXAMINATION ¦ CN ¦ 2023-01-20 ¦ PUBLICATION ¦ CN | 0 | 1 | 授权发明 | 1 | 0 | 中国 | 江苏天一航空工业股份有限公司 | - | B60B35/12 ¦ B60K1/00 ¦ B60R16/02 | B60B35/12 | -
471 | CN115626004A | 授权 ¦ 许可 | 江苏天一航空工业股份有限公司 | 2022-12-20 | 2023-01-20 | 0 | 0 | 6 | 4 | 一种飞机行李电动式牵引车 | Aircraft luggage electric tractor | 本发明公开了一种飞机行李电动式牵引车，包括，驱动组件，所述驱动组件包括驱动桥、电机和控制器，所述电机固定于所述驱动桥上，所述电机包括机体和接线盒，所述接线盒上设置有连接头；所述控制器通过连接线与连接头连接；所述连接头包括套管、内卡圈和夹持件，所述套管一端通过内卡圈与所述接线盒连接，所述夹持件设置于所述套管另一端内部；本发明驱动组件中的连接头连接牢固，可避免电机震动导致的脱落松动问题。 | The invention discloses an aircraft luggage electric tractor which comprises a driving assembly, the driving assembly comprises a driving axle, a motor and a controller, the motor is fixed to the driving axle, the motor comprises a machine body and a junction box, and a connector is arranged on the junction box; the controller is connected with the connector through a connecting line; the connector comprises a sleeve, an inner clamping ring and a clamping piece, one end of the sleeve is connected with the junction box through the inner clamping ring, and the clamping piece is arranged in the other end of the sleeve; the connector in the driving assembly is firm in connection, and the problems of falling and loosening caused by vibration of the motor can be solved. | - | 1 | 0 | 0 | 0 | 1 | 0 | 2023-11-10 ¦ ENTRY INTO FORCE OF RECORDATION OF PATENT LICENSING CONTRACT ¦ CN ¦ 2023-04-07 ¦ +PATENT GRANT ¦ CN ¦ 2023-02-14 ¦ ENTRY INTO FORCE OF REQUEST FOR SUBSTANTIVE EXAMINATION ¦ CN ¦ 2023-01-20 ¦ PUBLICATION ¦ CN | 0 | 1 | 发明申请 | 1 | 0 | 中国 | 江苏天一航空工业股份有限公司 | - | B60B35/12 ¦ B60K1/00 ¦ B60R16/02 | B60B35/12 | -
1721 | CN218927011U | 授权 | 苏州昊信精密科技有限公司 | 2022-12-20 | 2023-04-28 | 0 | 0 | 1 | 1 | 一种便于夹持固定的飞机座椅侧板用治具 | Jig convenient to clamp and fix for aircraft seat side plate | 本实用新型公开了一种便于夹持固定的飞机座椅侧板用治具，包括底座，所述底座底端的两侧均固定有定位结构，所述底座的顶端设置有收集结构，所述底座顶端的两侧均固定有侧架，所述侧架的一侧设置有夹持结构，所述夹持结构包括电动推杆，所述电动推杆固定于侧架内部的顶端，所述固定板的顶端设置有侧板体。本实用新型通过设置有夹持结构，通过压板设置有两个，所述压板通过电动推杆构成伸缩结构，通过拿取侧板体，将侧板体的两侧放置到固定板的顶部，之后通过启动电动推杆，电动推杆带动压板下移，压板会带动滑块在滑槽内部滑动，压板会将侧板体压在固定板上，进而可对侧板体进行夹持固定，且在操作时较为方便。 | The utility model discloses an aircraft seat side plate jig convenient to clamp and fix, which comprises a base, positioning structures are fixed on two sides of the bottom end of the base, a collecting structure is arranged at the top end of the base, side frames are fixed on two sides of the top end of the base, a clamping structure is arranged on one side of each side frame, and a clamping structure is arranged on the other side of each side frame. The clamping structure comprises an electric push rod, the electric push rod is fixed to the top end of the interior of the side frame, and a side plate body is arranged at the top end of the fixing plate. The clamping structure is arranged, the two pressing plates are arranged and form a telescopic structure through the electric push rod, the two sides of the side plate body are placed on the top of the fixing plate by taking the side plate body, then the electric push rod is started, the electric push rod drives the pressing plates to move downwards, the pressing plates can drive the sliding blocks to slide in the sliding grooves, and therefore the side plate body can be clamped. The side plate body can be pressed on the fixing plate through the pressing plate, then the side plate body can be clamped and fixed, and operation is convenient. | - | 1 | 0 | 0 | 0 | 1 | 0 | 2023-04-28 ¦ +PATENT GRANT ¦ CN | 0 | 1 | 实用新型 | 1 | 0 | 中国 | 苏州昊信精密科技有限公司 | - | B23Q3/06 ¦ B23Q11/00 | B23Q3/06 | -
1067 | CN219016395U | 授权 | 中国商用飞机有限责任公司 ¦ 上海飞机制造有限公司 | 2022-12-28 | 2023-05-12 | 0 | 0 | 0 | 5 | 电信号采集装置 | Electric signal acquisition device | 本实用新型属于飞机装配技术领域，公开了一种电信号采集装置，其包括操作终端和至少一个采集终端。采集终端包括无线通信模块、主控模块、多通道切换模块和电信号采集模块，多通道切换模块的输入端与被测配电点电连接，多通道切换模块的输出端与电信号采集模块的输入端电连接，电信号采集模块的输出端与主控模块电连接，主控模块与多通道切换模块电连接，主控模块用于控制多通道切换模块切换不同信号通道，以供电信号采集模块采集被测配电点上与信号通道对应的被测信号，主控模块通过无线通信模块与操作终端通信，操作终端用于显示被测信号。节省了人力，降低了工人作业风险，提高了飞机制造和测试效率。 | The utility model belongs to the technical field of aircraft assembly, and discloses an electric signal acquisition device which comprises an operation terminal and at least one acquisition terminal. The acquisition terminal comprises a wireless communication module, a main control module, a multi-channel switching module and an electric signal acquisition module, the input end of the multi-channel switching module is electrically connected with a tested power distribution point, the output end of the multi-channel switching module is electrically connected with the input end of the electric signal acquisition module, and the output end of the electric signal acquisition module is electrically connected with the main control module; the main control module is electrically connected with the multi-channel switching module, the main control module is used for controlling the multi-channel switching module to switch different signal channels so as to enable the power signal acquisition module to acquire tested signals corresponding to the signal channels on a tested power distribution point, the main control module communicates with the operation terminal through the wireless communication module, and the operation terminal is used for displaying the tested signals. Manpower is saved, the operation risk of workers is reduced, and the aircraft manufacturing and testing efficiency is improved. | - | 1 | 0 | 0 | 0 | 1 | 0 | 2023-05-12 ¦ +PATENT GRANT ¦ CN | 0 | 1 | 实用新型 | 2 | 0 | 中国 | 中国商用飞机有限责任公司 ¦ 上海飞机制造有限公司 | - | G01R1/04 ¦ G01R19/25 ¦ G08C17/02 | G01R1/04 | -
292 | CN116700320A | 实质审查 | 中国电力科学研究院有限公司 | 2022-12-29 | 2023-09-05 | 0 | 0 | 0 | 11 | 一种电力巡检系统及方法 | Electric power inspection system and method | 本申请公开了一种电力巡检系统及方法。其中，系统包括：飞行器以及地面控制系统，其中飞行器通过数据传输模块从地面控制系统接收飞行指令以及结束指令，按照预先存储的规定路线飞行，完成电力巡检，并且飞行器包括：定位定姿模块，用于实现飞行器位置及姿态控制；数据传输模块内部设置有通信单元用于提供网络，实现飞行器与地面控制系统之间的数据传输。 | The invention discloses an electric power inspection system and method. The system comprises an aircraft and a ground control system, the aircraft receives a flight instruction and an end instruction from the ground control system through a data transmission module, flies according to a pre-stored specified route and completes electric power inspection, and the aircraft comprises a positioning and attitude determination module used for realizing position and attitude control of the aircraft; a communication unit is arranged in the data transmission module and used for providing a network, and data transmission between the aircraft and a ground control system is achieved. | - | 1 | 0 | 0 | 0 | 1 | 0 | 2023-12-15 ¦ ENTRY INTO FORCE OF REQUEST FOR SUBSTANTIVE EXAMINATION ¦ CN ¦ 2023-09-05 ¦ PUBLICATION ¦ CN | 0 | 1 | 发明申请 | 1 | 0 | 中国 | 中国电力科学研究院有限公司 | - | G05D1/10 | G05D1/10 | -
1543 | CN115873407A | 实质审查 | 武汉航空仪表有限责任公司 | 2022-12-29 | 2023-03-31 | 0 | 0 | 0 | 5 | 一种透波电加热膜及制备方法 | Wave-transparent electric heating film and preparation method thereof | 本发明属于透波加热材料领域，涉及一种透波电加热膜及制备方法。包括树脂基体、非金属导电填料、分散剂，聚酰亚胺90重量份—97重量份；非金属导电填料3重量份—8重量份；分散剂1重量份—3重量份。本发明通过采用非金属导电材料与聚酰亚胺树脂共混的方式，制备的一种透波电加热膜，相较于目前常用的电加热膜，具有面加热、加热均匀、良好的透波性能等优点，即使局部产生破坏点也不会影响加热膜整体的加热效果。可应用于飞行器的防除冰部位，保证飞行器全天候飞行需求。 | The invention belongs to the field of wave-transparent heating materials, and relates to a wave-transparent electric heating film and a preparation method thereof. Comprising a resin matrix, a non-metal conductive filler, a dispersing agent and 90-97 parts by weight of polyimide, 3-8 parts by weight of a non-metal conductive filler; and 1-3 parts by weight of a dispersant. Compared with a common electric heating film at present, the wave-transparent electric heating film prepared by blending the nonmetal conductive material and the polyimide resin has the advantages of surface heating, uniform heating, good wave-transparent performance and the like, and the overall heating effect of the heating film cannot be influenced even if damage points are locally generated. The device can be applied to anti-icing and de-icing parts of aircrafts to ensure all-weather flight requirements of the aircrafts. | - | 1 | 0 | 0 | 0 | 1 | 0 | 2023-04-18 ¦ ENTRY INTO FORCE OF REQUEST FOR SUBSTANTIVE EXAMINATION ¦ CN ¦ 2023-03-31 ¦ PUBLICATION ¦ CN | 0 | 1 | 发明申请 | 1 | 0 | 中国 | 武汉航空仪表有限责任公司 | - | C08L79/08 ¦ C08K3/04 ¦ C08J5/18 ¦ H05B3/14 | C08L79/08 | -
503 | CN115931365A | 实质审查 | 浙江寰宇航空发动机有限公司 | 2022-12-30 | 2023-04-07 | 0 | 0 | 1 | 3 | 一种飞机发动机试车平台 | Aircraft engine test run platform | 本发明的一种飞机发动机试车平台，属于飞机发动机试车技术领域，包括有支撑底板，所述支撑底板的一侧固定连接有辅助板，所述辅助板的上端开设有凹槽，本发明通过设置丝杆滑台、第一液压杆、第一电动伸缩杆，第一电动伸缩杆带动固定板移动，对放置在移料板上端的发动机进行固定，防止不稳定，通过启动第一液压杆以及丝杆滑台，便于移动发动机，避免人工搬运，通过设置阻尼器以及缓冲弹簧对移动过程中进行缓冲，减少震动，通过移动至两个限位板之间，在启动第二电动伸缩杆带动定位板对发动机进行定位固定，便于适应不同尺寸的发动机，在启动第二液压杆，带动放置板对发动机底部进行支撑，方便对其进行试车检测，提高稳定性。 | The invention relates to an aircraft engine test run platform, and belongs to the technical field of aircraft engine test run, the aircraft engine test run platform comprises a supporting bottom plate, one side of the supporting bottom plate is fixedly connected with an auxiliary plate, and the upper end of the auxiliary plate is provided with a groove. A first electric telescopic rod drives a fixing plate to move, an engine placed at the upper end of a material moving plate is fixed, instability is prevented, by starting a first hydraulic rod and a lead screw sliding table, the engine is convenient to move, manual carrying is avoided, a damper and a buffer spring are arranged for buffering in the moving process, vibration is reduced, and the service life of the engine is prolonged. By moving to the position between the two limiting plates, a second electric telescopic rod is started to drive a positioning plate to position and fix the engine, so that the device is convenient to adapt to engines of different sizes, a second hydraulic rod is started to drive a placing plate to support the bottom of the engine, test run detection of the engine is facilitated, and the stability is improved. | - | 1 | 0 | 0 | 0 | 1 | 0 | 2023-04-25 ¦ ENTRY INTO FORCE OF REQUEST FOR SUBSTANTIVE EXAMINATION ¦ CN ¦ 2023-04-07 ¦ PUBLICATION ¦ CN | 0 | 1 | 发明申请 | 1 | 0 | 中国 | 浙江寰宇航空发动机有限公司 | - | G01M15/02 | G01M15/02 | -
1227 | CN115986674A | 授权 | 中国民用航空飞行学院 | 2022-12-30 | 2023-04-18 | 0 | 0 | 7 | 4 | 一种民机风挡加温三段式电流保护系统及保护方法 | Civil aircraft windshield heating three-section type current protection system and protection method | 本发明公开了一种民机风挡加温三段式电流保护系统及保护方法，涉及风挡电加热技术领域。本发明包括风挡加温三相电源模块、电压电流测量模块、负载电阻模块、加热电阻模块、故障电弧模块、断路器模块和三段式电流保护子系统；三段式电流保护子系统根据测得三相电流，进行有效值与整定值的大小判断，继而生成0/1信号，生成0信号时，控制断路器模块断开，风挡加温系统停止运行；生成1信号时，控制断路器模块闭合，风挡加温系统正常运行。本发明能够针对民机航线排故过程中，机务人员不易发现风挡微弱电弧存在的问题，继而在电流保护系统中发现电弧对电路运行的影响，并及时断开电路运行，有效保护了民航客机的运行安全。 | The invention discloses a civil aircraft windshield heating three-section type current protection system and protection method, and relates to the technical field of windshield electric heating. The system comprises a windshield heating three-phase power supply module, a voltage and current measurement module, a load resistor module, a heating resistor module, a fault arc module, a circuit breaker module and a three-section current protection subsystem. The three-section type current protection subsystem judges the magnitude of an effective value and a setting value according to the measured three-phase current, then generates a 0/1 signal, and controls the breaker module to be disconnected and the windshield heating system to stop running when the 0 signal is generated; and when the signal 1 is generated, the circuit breaker module is controlled to be closed, and the windshield heating system operates normally. The method can solve the problem that in the civil aircraft route troubleshooting process, aircraft crew cannot easily find out the weak arc of the windshield, then the influence of the arc on circuit operation is found in a current protection system, circuit operation is cut off in time, and the operation safety of a civil aircraft is effectively protected. | - | 1 | 0 | 0 | 0 | 1 | 0 | 2023-10-20 ¦ +PATENT GRANT ¦ CN ¦ 2023-05-05 ¦ ENTRY INTO FORCE OF REQUEST FOR SUBSTANTIVE EXAMINATION ¦ CN ¦ 2023-04-18 ¦ PUBLICATION ¦ CN | 0 | 1 | 发明申请 | 1 | 0 | 中国 | 中国民用航空飞行学院 | - | H02H3/093 ¦ H02H1/00 ¦ B64C1/14 ¦ G01R19/00 | H02H3/093 | -
1615 | CN115986674B | 授权 | 中国民用航空飞行学院 | 2022-12-30 | 2023-10-20 | 0 | 0 | 7 | 4 | 一种民机风挡加温三段式电流保护系统及保护方法 | A civil aircraft windshield heating three-stage current protection system and protection method | 本发明公开了一种民机风挡加温三段式电流保护系统及保护方法，涉及风挡电加热技术领域。本发明包括风挡加温三相电源模块、电压电流测量模块、负载电阻模块、加热电阻模块、故障电弧模块、断路器模块和三段式电流保护子系统；三段式电流保护子系统根据测得三相电流，进行有效值与整定值的大小判断，继而生成0/1信号，生成0信号时，控制断路器模块断开，风挡加温系统停止运行；生成1信号时，控制断路器模块闭合，风挡加温系统正常运行。本发明能够针对民机航线排故过程中，机务人员不易发现风挡微弱电弧存在的问题，继而在电流保护系统中发现电弧对电路运行的影响，并及时断开电路运行，有效保护了民航客机的运行安全。 | The invention discloses a civil aircraft windshield heating three-stage current protection system and a protection method, and relates to the technical field of windshield electric heating. The invention includes a windshield heating three-phase power supply module, a voltage and current measurement module, a load resistance module, a heating resistance module, a fault arc module, a circuit breaker module and a three-stage current protection subsystem; the three-stage current protection subsystem is based on the measured The three-phase current is used to judge the effective value and the setting value, and then generates a 0/1 signal. When a 0 signal is generated, the control circuit breaker module is opened and the windshield heating system stops running; when a 1 signal is generated, the control circuit breaker module is closed. , the windshield heating system is operating normally. The invention can prevent maintenance personnel from easily discovering the problem of weak arc in the windshield during the troubleshooting process of civil aircraft routes, and then discover the impact of arc on circuit operation in the current protection system, and disconnect the circuit operation in time, effectively protecting the civil aviation passenger aircraft. Safe to operate. | - | 1 | 0 | 0 | 0 | 1 | 0 | 2023-10-20 ¦ +PATENT GRANT ¦ CN ¦ 2023-05-05 ¦ ENTRY INTO FORCE OF REQUEST FOR SUBSTANTIVE EXAMINATION ¦ CN ¦ 2023-04-18 ¦ PUBLICATION ¦ CN | 0 | 1 | 授权发明 | 1 | 0 | 中国 | 中国民用航空飞行学院 | - | H02H3/093 ¦ H02H1/00 ¦ B64C1/14 ¦ G01R19/00 | H02H3/093 | -